2019 | Lufthansa | CFM56-5B | Parts | No. 3 Bearing Aft. Stationary Seal | 72-23-20 | TX228471 | HAM | 1462M20G01 | 00 | Cleaning & Inspection | I Cleaning and inspection | OEM | 8 | 17 | 660
2019 | Lufthansa | CFM56-5B | Parts | No. 3 Bearing Aft. Stationary Seal | 72-23-20 | TX228471 | HAM | 1462M20G01 | 004 | Extended Repair | 04 Repair of the Cover Plate Weld Rep 04 | OEM | 8 | 17 | +2.400
2019 | Lufthansa | CFM56-5B | Parts | No. 3 Bearing Aft. Stationary Seal | 72-23-20 | TX228471 | HAM | 1462M20G01 | 003 | Extended Repair | 1 Replacement of Teflon Seal Rep 01 | OEM | 8 | 17 | +1.970
2019 | Lufthansa | CFM56-5B | Parts | No. 3 Bearing Aft. Stationary Seal | 72-23-20 | TX228471 | HAM | 1462M20G01 | 001 | Extended Repair | 2 Replacement of Teflon Seal Rep 02 | OEM | 8 | 17 | +1.695
2019 | Lufthansa | CFM56-5B | Parts | No. 3 Bearing Aft. Stationary Seal | 72-23-20 | TX228471 | HAM | 1462M20G01 | 002 | Service Bulletin | B 72-0603 Teflon Seal and Drain Cover Replacement SB Subcontract Note: Repair will only be performed in the course of an engine overhaul. LPT Airseal Stg. 3 Section Turbine ATA-Capter 72-54-06 Place of Repair HAM Part-ID TX220774 TAT Inspection [cal. days] 7 TAT Repair [cal. days] 18 TAT not to exceed [cal. days] 30 Minimum Qty. [ea] 1 Part Numbers 338-111-701-0 338-111-703-0 Offered Repairs (dependent on part number) Rep.Code Rep.No Repair Description Rep.Type Price per ea | OEM | 8 | 17 | +8.975
2019 | Lufthansa | CFM56-5B | Parts | No. 3 Bearing Aft. Stationary Seal | 72-23-20 | TX228471 | HAM | 1462M20G02 | 00 | Cleaning & Inspection | I Cleaning and inspection | OEM | 8 | 17 | 660
2019 | Lufthansa | CFM56-5B | Parts | No. 3 Bearing Aft. Stationary Seal | 72-23-20 | TX228471 | HAM | 1462M20G02 | 004 | Extended Repair | 04 Repair of the Cover Plate Weld Rep 04 | OEM | 8 | 17 | +2.400
2019 | Lufthansa | CFM56-5B | Parts | No. 3 Bearing Aft. Stationary Seal | 72-23-20 | TX228471 | HAM | 1462M20G02 | 003 | Extended Repair | 1 Replacement of Teflon Seal Rep 01 | OEM | 8 | 17 | +1.970
2019 | Lufthansa | CFM56-5B | Parts | No. 3 Bearing Aft. Stationary Seal | 72-23-20 | TX228471 | HAM | 1462M20G02 | 001 | Extended Repair | 2 Replacement of Teflon Seal Rep 02 | OEM | 8 | 17 | +1.695
2019 | Lufthansa | CFM56-5B | Parts | No. 3 Bearing Aft. Stationary Seal | 72-23-20 | TX228471 | HAM | 1462M20G02 | 002 | Service Bulletin | B 72-0603 Teflon Seal and Drain Cover Replacement SB Subcontract Note: Repair will only be performed in the course of an engine overhaul. LPT Airseal Stg. 3 Section Turbine ATA-Capter 72-54-06 Place of Repair HAM Part-ID TX220774 TAT Inspection [cal. days] 7 TAT Repair [cal. days] 18 TAT not to exceed [cal. days] 30 Minimum Qty. [ea] 1 Part Numbers 338-111-701-0 338-111-703-0 Offered Repairs (dependent on part number) Rep.Code Rep.No Repair Description Rep.Type Price per ea | OEM | 8 | 17 | +8.975
2019 | Lufthansa | CFM56-5B | Parts | No. 3 Bearing Aft. Stationary Seal | 72-23-20 | TX228471 | HAM | 1853M10G02 | 00 | Cleaning & Inspection | I Cleaning and inspection | OEM | 8 | 17 | 660
2019 | Lufthansa | CFM56-5B | Parts | No. 3 Bearing Aft. Stationary Seal | 72-23-20 | TX228471 | HAM | 1853M10G02 | 004 | Extended Repair | 04 Repair of the Cover Plate Weld Rep 04 | OEM | 8 | 17 | +2.400
2019 | Lufthansa | CFM56-5B | Parts | No. 3 Bearing Aft. Stationary Seal | 72-23-20 | TX228471 | HAM | 1853M10G02 | 003 | Extended Repair | 1 Replacement of Teflon Seal Rep 01 | OEM | 8 | 17 | +1.970
2019 | Lufthansa | CFM56-5B | Parts | No. 3 Bearing Aft. Stationary Seal | 72-23-20 | TX228471 | HAM | 1853M10G02 | 001 | Extended Repair | 2 Replacement of Teflon Seal Rep 02 | OEM | 8 | 17 | +1.695
2019 | Lufthansa | CFM56-5B | Parts | No. 3 Bearing Aft. Stationary Seal | 72-23-20 | TX228471 | HAM | 1853M10G02 | 002 | Service Bulletin | B 72-0603 Teflon Seal and Drain Cover Replacement SB Subcontract Note: Repair will only be performed in the course of an engine overhaul. LPT Airseal Stg. 3 Section Turbine ATA-Capter 72-54-06 Place of Repair HAM Part-ID TX220774 TAT Inspection [cal. days] 7 TAT Repair [cal. days] 18 TAT not to exceed [cal. days] 30 Minimum Qty. [ea] 1 Part Numbers 338-111-701-0 338-111-703-0 Offered Repairs (dependent on part number) Rep.Code Rep.No Repair Description Rep.Type Price per ea | OEM | 8 | 17 | +8.975
2019 | Lufthansa | CFM56-5B | Parts | No. 3 Bearing Aft. Stationary Seal | 72-23-20 | TX228471 | HAM | 1853M10G04 | 00 | Cleaning & Inspection | I Cleaning and inspection | OEM | 8 | 17 | 660
2019 | Lufthansa | CFM56-5B | Parts | No. 3 Bearing Aft. Stationary Seal | 72-23-20 | TX228471 | HAM | 1853M10G04 | 004 | Extended Repair | 04 Repair of the Cover Plate Weld Rep 04 | OEM | 8 | 17 | +2.400
2019 | Lufthansa | CFM56-5B | Parts | No. 3 Bearing Aft. Stationary Seal | 72-23-20 | TX228471 | HAM | 1853M10G04 | 003 | Extended Repair | 1 Replacement of Teflon Seal Rep 01 | OEM | 8 | 17 | +1.970
2019 | Lufthansa | CFM56-5B | Parts | No. 3 Bearing Aft. Stationary Seal | 72-23-20 | TX228471 | HAM | 1853M10G04 | 001 | Extended Repair | 2 Replacement of Teflon Seal Rep 02 | OEM | 8 | 17 | +1.695
2019 | Lufthansa | CFM56-5B | Parts | No. 3 Bearing Aft. Stationary Seal | 72-23-20 | TX228471 | HAM | 1853M10G04 | 002 | Service Bulletin | B 72-0603 Teflon Seal and Drain Cover Replacement SB Subcontract Note: Repair will only be performed in the course of an engine overhaul. LPT Airseal Stg. 3 Section Turbine ATA-Capter 72-54-06 Place of Repair HAM Part-ID TX220774 TAT Inspection [cal. days] 7 TAT Repair [cal. days] 18 TAT not to exceed [cal. days] 30 Minimum Qty. [ea] 1 Part Numbers 338-111-701-0 338-111-703-0 Offered Repairs (dependent on part number) Rep.Code Rep.No Repair Description Rep.Type Price per ea | OEM | 8 | 17 | +8.975
2019 | Lufthansa | CFM56-5B | Parts | No. 3 Bearing Aft. Stationary Seal | 72-23-20 | TX228471 | HAM | 1853M15G01 | 00 | Cleaning & Inspection | I Cleaning and inspection | OEM | 8 | 17 | 660
2019 | Lufthansa | CFM56-5B | Parts | No. 3 Bearing Aft. Stationary Seal | 72-23-20 | TX228471 | HAM | 1853M15G01 | 004 | Extended Repair | 04 Repair of the Cover Plate Weld Rep 04 | OEM | 8 | 17 | +2.400
2019 | Lufthansa | CFM56-5B | Parts | No. 3 Bearing Aft. Stationary Seal | 72-23-20 | TX228471 | HAM | 1853M15G01 | 003 | Extended Repair | 1 Replacement of Teflon Seal Rep 01 | OEM | 8 | 17 | +1.970
2019 | Lufthansa | CFM56-5B | Parts | No. 3 Bearing Aft. Stationary Seal | 72-23-20 | TX228471 | HAM | 1853M15G01 | 001 | Extended Repair | 2 Replacement of Teflon Seal Rep 02 | OEM | 8 | 17 | +1.695
2019 | Lufthansa | CFM56-5B | Parts | No. 3 Bearing Aft. Stationary Seal | 72-23-20 | TX228471 | HAM | 1853M15G01 | 002 | Service Bulletin | B 72-0603 Teflon Seal and Drain Cover Replacement SB Subcontract Note: Repair will only be performed in the course of an engine overhaul. LPT Airseal Stg. 3 Section Turbine ATA-Capter 72-54-06 Place of Repair HAM Part-ID TX220774 TAT Inspection [cal. days] 7 TAT Repair [cal. days] 18 TAT not to exceed [cal. days] 30 Minimum Qty. [ea] 1 Part Numbers 338-111-701-0 338-111-703-0 Offered Repairs (dependent on part number) Rep.Code Rep.No Repair Description Rep.Type Price per ea | OEM | 8 | 17 | +8.975
2019 | Lufthansa | CFM56-5B | Turbine | LPT Airseal Stg. 3 | 72-54-06 | TX220774 | HAM | 338-111-701-0 | 00 | Cleaning & Inspection | I Cleaning and inspection | OEM | 7 | 18 | 515
2019 | Lufthansa | CFM56-5B | Turbine | LPT Airseal Stg. 3 | 72-54-06 | TX220774 | HAM | 338-111-701-0 | 001 | Extended Repair | 01 Repair of the coating on the seal teeth | OEM | 7 | 18 | +2.215
2019 | Lufthansa | CFM56-5B | Turbine | LPT Airseal Stg. 3 | 72-54-06 | TX220774 | HAM | 338-111-701-0 | 003 | Extended Repair | 02 Repair of retaining ring mating face | OEM | 7 | 18 | +3.640
2019 | Lufthansa | CFM56-5B | Turbine | LPT Airseal Stg. 3 | 72-54-06 | TX220774 | HAM | 338-111-701-0 | 004 | Extended Repair | 03 Local blending of seal teeth | OEM | 7 | 18 | +2.860
2019 | Lufthansa | CFM56-5B | Turbine | LPT Airseal Stg. 3 | 72-54-06 | TX220774 | HAM | 338-111-701-0 | 002 | Extended Repair | NSPECTION Overtemperature & Overspeed Check Note: Required if seal subjected to overtemperature and/or overspeed. BLEED CONTROL VALVE Section Accessories ATA-Capter 49-53-02, 49-00-00 Place of Repair HAM Part-ID SDV2-11JCA67 TAT TST [cal. days] 10 TAT REP [cal. days] 17 TAT OVH [cal. days] 22 Minimum Qty. [ea] 1 Part Numbers 4100836 4100836A 4100836B 4100836C 4100836D 4100837C 4100837D 4100837E 4100837F 4100837G 4101184 4101184A 4101184B M4100836C M4100837B M4100837C M4100837D M4101184 M4101184A Offered Repairs (dependent on part number) Rep.Code Rep.No Repair Description Rep.Type Price per ea | OEM | 7 | 18 | +375
2019 | Lufthansa | CFM56-5B | Turbine | LPT Airseal Stg. 3 | 72-54-06 | TX220774 | HAM | 338-111-703-0 | 00 | Cleaning & Inspection | I Cleaning and inspection | OEM | 7 | 18 | 515
2019 | Lufthansa | CFM56-5B | Turbine | LPT Airseal Stg. 3 | 72-54-06 | TX220774 | HAM | 338-111-703-0 | 001 | Extended Repair | 01 Repair of the coating on the seal teeth | OEM | 7 | 18 | +2.215
2019 | Lufthansa | CFM56-5B | Turbine | LPT Airseal Stg. 3 | 72-54-06 | TX220774 | HAM | 338-111-703-0 | 003 | Extended Repair | 02 Repair of retaining ring mating face | OEM | 7 | 18 | +3.640
2019 | Lufthansa | CFM56-5B | Turbine | LPT Airseal Stg. 3 | 72-54-06 | TX220774 | HAM | 338-111-703-0 | 004 | Extended Repair | 03 Local blending of seal teeth | OEM | 7 | 18 | +2.860
2019 | Lufthansa | CFM56-5B | Turbine | LPT Airseal Stg. 3 | 72-54-06 | TX220774 | HAM | 338-111-703-0 | 002 | Extended Repair | NSPECTION Overtemperature & Overspeed Check Note: Required if seal subjected to overtemperature and/or overspeed. BLEED CONTROL VALVE Section Accessories ATA-Capter 49-53-02, 49-00-00 Place of Repair HAM Part-ID SDV2-11JCA67 TAT TST [cal. days] 10 TAT REP [cal. days] 17 TAT OVH [cal. days] 22 Minimum Qty. [ea] 1 Part Numbers 4100836 4100836A 4100836B 4100836C 4100836D 4100837C 4100837D 4100837E 4100837F 4100837G 4101184 4101184A 4101184B M4100836C M4100837B M4100837C M4100837D M4101184 M4101184A Offered Repairs (dependent on part number) Rep.Code Rep.No Repair Description Rep.Type Price per ea | OEM | 7 | 18 | +375
2019 | Lufthansa | CFM56-5B | Accessories | BLEED CONTROL VALVE | 49-00-00 | SDV2-11JCA67 | HAM | 4100836 | TST | Test |  | - | 10 | 17 | 1.815
2019 | Lufthansa | CFM56-5B | Accessories | BLEED CONTROL VALVE | 49-00-00 | SDV2-11JCA67 | HAM | 4100836 | REP | Repair | ote: The warranty is 12 months or 1,000 cycles whichever occurs first. | - | 10 | 17 | 2.180
2019 | Lufthansa | CFM56-5B | Accessories | BLEED CONTROL VALVE | 49-00-00 | SDV2-11JCA67 | HAM | 4100836 | OVH | Overhaul | ote: The warranty is 12 months or 1,000 cycles whichever occurs first. DETECTOR ASSY FIRE Section Accessories ATA-Capter 26-10-01, 26-10-72 Place of Repair HAM Part-ID SDV2-11K00KN TAT TST [cal. days] 9 TAT REP [cal. days] 12 TAT OVH [cal. days] 12 Minimum Qty. [ea] 1 Part Numbers 10-61096-114 10-61096-125 10-61096-17 10-61096-217 10-61096-34 10-61096-36 10-61096-37 10-61096-38 10-61096-39 10-61096-40 10-61096-417 10-61096-47 224-4756-501 224-4756-503 224-4756-505 224-4756-507 224-4756-509 224W0152-505 224W9743-513 22608100 26402000 26804000 290-1302-505 290-1302-507 290-5132-511 290-5132-513 290-5132-515 290-5132-517 290-5132-519 290-5132-521 290-5261-503 290-5262-501 290-5262-502 312A1501-17 3801-01 3801-02 3801-02-900/530/345-4 3801-03 3801-03-900-530-345-7 3801-03-900/530/345-7 3801-04 5401 5402 5403 5404 5407 65B94071-3 7101-19-1000/425-6 7101-20-1000/425-5 7101-21-1000/425-3 7101-40-1000-400-10 7101-40-1000/400-10 902016 S332T100-26 S332T100-43 S332T101-1 S332T101-2 S332T101-3 S332T101-35 S332T101-4 S702Y0204 Offered Repairs (dependent on part number) Rep.Code Rep.No Repair Description Rep.Type Price per ea | - | 10 | 17 | 2.900
2019 | Lufthansa | CFM56-5B | Accessories | BLEED CONTROL VALVE | 49-00-00 | SDV2-11JCA67 | HAM | 4100836A | TST | Test |  | - | 10 | 17 | 1.815
2019 | Lufthansa | CFM56-5B | Accessories | BLEED CONTROL VALVE | 49-00-00 | SDV2-11JCA67 | HAM | 4100836A | REP | Repair | ote: The warranty is 12 months or 1,000 cycles whichever occurs first. | - | 10 | 17 | 2.180
2019 | Lufthansa | CFM56-5B | Accessories | BLEED CONTROL VALVE | 49-00-00 | SDV2-11JCA67 | HAM | 4100836A | OVH | Overhaul | ote: The warranty is 12 months or 1,000 cycles whichever occurs first. DETECTOR ASSY FIRE Section Accessories ATA-Capter 26-10-01, 26-10-72 Place of Repair HAM Part-ID SDV2-11K00KN TAT TST [cal. days] 9 TAT REP [cal. days] 12 TAT OVH [cal. days] 12 Minimum Qty. [ea] 1 Part Numbers 10-61096-114 10-61096-125 10-61096-17 10-61096-217 10-61096-34 10-61096-36 10-61096-37 10-61096-38 10-61096-39 10-61096-40 10-61096-417 10-61096-47 224-4756-501 224-4756-503 224-4756-505 224-4756-507 224-4756-509 224W0152-505 224W9743-513 22608100 26402000 26804000 290-1302-505 290-1302-507 290-5132-511 290-5132-513 290-5132-515 290-5132-517 290-5132-519 290-5132-521 290-5261-503 290-5262-501 290-5262-502 312A1501-17 3801-01 3801-02 3801-02-900/530/345-4 3801-03 3801-03-900-530-345-7 3801-03-900/530/345-7 3801-04 5401 5402 5403 5404 5407 65B94071-3 7101-19-1000/425-6 7101-20-1000/425-5 7101-21-1000/425-3 7101-40-1000-400-10 7101-40-1000/400-10 902016 S332T100-26 S332T100-43 S332T101-1 S332T101-2 S332T101-3 S332T101-35 S332T101-4 S702Y0204 Offered Repairs (dependent on part number) Rep.Code Rep.No Repair Description Rep.Type Price per ea | - | 10 | 17 | 2.900
2019 | Lufthansa | CFM56-5B | Accessories | BLEED CONTROL VALVE | 49-00-00 | SDV2-11JCA67 | HAM | 4100836B | TST | Test |  | - | 10 | 17 | 1.815
2019 | Lufthansa | CFM56-5B | Accessories | BLEED CONTROL VALVE | 49-00-00 | SDV2-11JCA67 | HAM | 4100836B | REP | Repair | ote: The warranty is 12 months or 1,000 cycles whichever occurs first. | - | 10 | 17 | 2.180
2019 | Lufthansa | CFM56-5B | Accessories | BLEED CONTROL VALVE | 49-00-00 | SDV2-11JCA67 | HAM | 4100836B | OVH | Overhaul | ote: The warranty is 12 months or 1,000 cycles whichever occurs first. DETECTOR ASSY FIRE Section Accessories ATA-Capter 26-10-01, 26-10-72 Place of Repair HAM Part-ID SDV2-11K00KN TAT TST [cal. days] 9 TAT REP [cal. days] 12 TAT OVH [cal. days] 12 Minimum Qty. [ea] 1 Part Numbers 10-61096-114 10-61096-125 10-61096-17 10-61096-217 10-61096-34 10-61096-36 10-61096-37 10-61096-38 10-61096-39 10-61096-40 10-61096-417 10-61096-47 224-4756-501 224-4756-503 224-4756-505 224-4756-507 224-4756-509 224W0152-505 224W9743-513 22608100 26402000 26804000 290-1302-505 290-1302-507 290-5132-511 290-5132-513 290-5132-515 290-5132-517 290-5132-519 290-5132-521 290-5261-503 290-5262-501 290-5262-502 312A1501-17 3801-01 3801-02 3801-02-900/530/345-4 3801-03 3801-03-900-530-345-7 3801-03-900/530/345-7 3801-04 5401 5402 5403 5404 5407 65B94071-3 7101-19-1000/425-6 7101-20-1000/425-5 7101-21-1000/425-3 7101-40-1000-400-10 7101-40-1000/400-10 902016 S332T100-26 S332T100-43 S332T101-1 S332T101-2 S332T101-3 S332T101-35 S332T101-4 S702Y0204 Offered Repairs (dependent on part number) Rep.Code Rep.No Repair Description Rep.Type Price per ea | - | 10 | 17 | 2.900
2019 | Lufthansa | CFM56-5B | Accessories | BLEED CONTROL VALVE | 49-00-00 | SDV2-11JCA67 | HAM | 4100836C | TST | Test |  | - | 10 | 17 | 1.815
2019 | Lufthansa | CFM56-5B | Accessories | BLEED CONTROL VALVE | 49-00-00 | SDV2-11JCA67 | HAM | 4100836C | REP | Repair | ote: The warranty is 12 months or 1,000 cycles whichever occurs first. | - | 10 | 17 | 2.180
2019 | Lufthansa | CFM56-5B | Accessories | BLEED CONTROL VALVE | 49-00-00 | SDV2-11JCA67 | HAM | 4100836C | OVH | Overhaul | ote: The warranty is 12 months or 1,000 cycles whichever occurs first. DETECTOR ASSY FIRE Section Accessories ATA-Capter 26-10-01, 26-10-72 Place of Repair HAM Part-ID SDV2-11K00KN TAT TST [cal. days] 9 TAT REP [cal. days] 12 TAT OVH [cal. days] 12 Minimum Qty. [ea] 1 Part Numbers 10-61096-114 10-61096-125 10-61096-17 10-61096-217 10-61096-34 10-61096-36 10-61096-37 10-61096-38 10-61096-39 10-61096-40 10-61096-417 10-61096-47 224-4756-501 224-4756-503 224-4756-505 224-4756-507 224-4756-509 224W0152-505 224W9743-513 22608100 26402000 26804000 290-1302-505 290-1302-507 290-5132-511 290-5132-513 290-5132-515 290-5132-517 290-5132-519 290-5132-521 290-5261-503 290-5262-501 290-5262-502 312A1501-17 3801-01 3801-02 3801-02-900/530/345-4 3801-03 3801-03-900-530-345-7 3801-03-900/530/345-7 3801-04 5401 5402 5403 5404 5407 65B94071-3 7101-19-1000/425-6 7101-20-1000/425-5 7101-21-1000/425-3 7101-40-1000-400-10 7101-40-1000/400-10 902016 S332T100-26 S332T100-43 S332T101-1 S332T101-2 S332T101-3 S332T101-35 S332T101-4 S702Y0204 Offered Repairs (dependent on part number) Rep.Code Rep.No Repair Description Rep.Type Price per ea | - | 10 | 17 | 2.900
2019 | Lufthansa | CFM56-5B | Accessories | BLEED CONTROL VALVE | 49-00-00 | SDV2-11JCA67 | HAM | 4100836D | TST | Test |  | - | 10 | 17 | 1.815
2019 | Lufthansa | CFM56-5B | Accessories | BLEED CONTROL VALVE | 49-00-00 | SDV2-11JCA67 | HAM | 4100836D | REP | Repair | ote: The warranty is 12 months or 1,000 cycles whichever occurs first. | - | 10 | 17 | 2.180
2019 | Lufthansa | CFM56-5B | Accessories | BLEED CONTROL VALVE | 49-00-00 | SDV2-11JCA67 | HAM | 4100836D | OVH | Overhaul | ote: The warranty is 12 months or 1,000 cycles whichever occurs first. DETECTOR ASSY FIRE Section Accessories ATA-Capter 26-10-01, 26-10-72 Place of Repair HAM Part-ID SDV2-11K00KN TAT TST [cal. days] 9 TAT REP [cal. days] 12 TAT OVH [cal. days] 12 Minimum Qty. [ea] 1 Part Numbers 10-61096-114 10-61096-125 10-61096-17 10-61096-217 10-61096-34 10-61096-36 10-61096-37 10-61096-38 10-61096-39 10-61096-40 10-61096-417 10-61096-47 224-4756-501 224-4756-503 224-4756-505 224-4756-507 224-4756-509 224W0152-505 224W9743-513 22608100 26402000 26804000 290-1302-505 290-1302-507 290-5132-511 290-5132-513 290-5132-515 290-5132-517 290-5132-519 290-5132-521 290-5261-503 290-5262-501 290-5262-502 312A1501-17 3801-01 3801-02 3801-02-900/530/345-4 3801-03 3801-03-900-530-345-7 3801-03-900/530/345-7 3801-04 5401 5402 5403 5404 5407 65B94071-3 7101-19-1000/425-6 7101-20-1000/425-5 7101-21-1000/425-3 7101-40-1000-400-10 7101-40-1000/400-10 902016 S332T100-26 S332T100-43 S332T101-1 S332T101-2 S332T101-3 S332T101-35 S332T101-4 S702Y0204 Offered Repairs (dependent on part number) Rep.Code Rep.No Repair Description Rep.Type Price per ea | - | 10 | 17 | 2.900
2019 | Lufthansa | CFM56-5B | Accessories | BLEED CONTROL VALVE | 49-00-00 | SDV2-11JCA67 | HAM | 4100837C | TST | Test |  | - | 10 | 17 | 1.815
2019 | Lufthansa | CFM56-5B | Accessories | BLEED CONTROL VALVE | 49-00-00 | SDV2-11JCA67 | HAM | 4100837C | REP | Repair | ote: The warranty is 12 months or 1,000 cycles whichever occurs first. | - | 10 | 17 | 2.180
2019 | Lufthansa | CFM56-5B | Accessories | BLEED CONTROL VALVE | 49-00-00 | SDV2-11JCA67 | HAM | 4100837C | OVH | Overhaul | ote: The warranty is 12 months or 1,000 cycles whichever occurs first. DETECTOR ASSY FIRE Section Accessories ATA-Capter 26-10-01, 26-10-72 Place of Repair HAM Part-ID SDV2-11K00KN TAT TST [cal. days] 9 TAT REP [cal. days] 12 TAT OVH [cal. days] 12 Minimum Qty. [ea] 1 Part Numbers 10-61096-114 10-61096-125 10-61096-17 10-61096-217 10-61096-34 10-61096-36 10-61096-37 10-61096-38 10-61096-39 10-61096-40 10-61096-417 10-61096-47 224-4756-501 224-4756-503 224-4756-505 224-4756-507 224-4756-509 224W0152-505 224W9743-513 22608100 26402000 26804000 290-1302-505 290-1302-507 290-5132-511 290-5132-513 290-5132-515 290-5132-517 290-5132-519 290-5132-521 290-5261-503 290-5262-501 290-5262-502 312A1501-17 3801-01 3801-02 3801-02-900/530/345-4 3801-03 3801-03-900-530-345-7 3801-03-900/530/345-7 3801-04 5401 5402 5403 5404 5407 65B94071-3 7101-19-1000/425-6 7101-20-1000/425-5 7101-21-1000/425-3 7101-40-1000-400-10 7101-40-1000/400-10 902016 S332T100-26 S332T100-43 S332T101-1 S332T101-2 S332T101-3 S332T101-35 S332T101-4 S702Y0204 Offered Repairs (dependent on part number) Rep.Code Rep.No Repair Description Rep.Type Price per ea | - | 10 | 17 | 2.900
2019 | Lufthansa | CFM56-5B | Accessories | BLEED CONTROL VALVE | 49-00-00 | SDV2-11JCA67 | HAM | 4100837D | TST | Test |  | - | 10 | 17 | 1.815
2019 | Lufthansa | CFM56-5B | Accessories | BLEED CONTROL VALVE | 49-00-00 | SDV2-11JCA67 | HAM | 4100837D | REP | Repair | ote: The warranty is 12 months or 1,000 cycles whichever occurs first. | - | 10 | 17 | 2.180
2019 | Lufthansa | CFM56-5B | Accessories | BLEED CONTROL VALVE | 49-00-00 | SDV2-11JCA67 | HAM | 4100837D | OVH | Overhaul | ote: The warranty is 12 months or 1,000 cycles whichever occurs first. DETECTOR ASSY FIRE Section Accessories ATA-Capter 26-10-01, 26-10-72 Place of Repair HAM Part-ID SDV2-11K00KN TAT TST [cal. days] 9 TAT REP [cal. days] 12 TAT OVH [cal. days] 12 Minimum Qty. [ea] 1 Part Numbers 10-61096-114 10-61096-125 10-61096-17 10-61096-217 10-61096-34 10-61096-36 10-61096-37 10-61096-38 10-61096-39 10-61096-40 10-61096-417 10-61096-47 224-4756-501 224-4756-503 224-4756-505 224-4756-507 224-4756-509 224W0152-505 224W9743-513 22608100 26402000 26804000 290-1302-505 290-1302-507 290-5132-511 290-5132-513 290-5132-515 290-5132-517 290-5132-519 290-5132-521 290-5261-503 290-5262-501 290-5262-502 312A1501-17 3801-01 3801-02 3801-02-900/530/345-4 3801-03 3801-03-900-530-345-7 3801-03-900/530/345-7 3801-04 5401 5402 5403 5404 5407 65B94071-3 7101-19-1000/425-6 7101-20-1000/425-5 7101-21-1000/425-3 7101-40-1000-400-10 7101-40-1000/400-10 902016 S332T100-26 S332T100-43 S332T101-1 S332T101-2 S332T101-3 S332T101-35 S332T101-4 S702Y0204 Offered Repairs (dependent on part number) Rep.Code Rep.No Repair Description Rep.Type Price per ea | - | 10 | 17 | 2.900
2019 | Lufthansa | CFM56-5B | Accessories | BLEED CONTROL VALVE | 49-00-00 | SDV2-11JCA67 | HAM | 4100837E | TST | Test |  | - | 10 | 17 | 1.815
2019 | Lufthansa | CFM56-5B | Accessories | BLEED CONTROL VALVE | 49-00-00 | SDV2-11JCA67 | HAM | 4100837E | REP | Repair | ote: The warranty is 12 months or 1,000 cycles whichever occurs first. | - | 10 | 17 | 2.180
2019 | Lufthansa | CFM56-5B | Accessories | BLEED CONTROL VALVE | 49-00-00 | SDV2-11JCA67 | HAM | 4100837E | OVH | Overhaul | ote: The warranty is 12 months or 1,000 cycles whichever occurs first. DETECTOR ASSY FIRE Section Accessories ATA-Capter 26-10-01, 26-10-72 Place of Repair HAM Part-ID SDV2-11K00KN TAT TST [cal. days] 9 TAT REP [cal. days] 12 TAT OVH [cal. days] 12 Minimum Qty. [ea] 1 Part Numbers 10-61096-114 10-61096-125 10-61096-17 10-61096-217 10-61096-34 10-61096-36 10-61096-37 10-61096-38 10-61096-39 10-61096-40 10-61096-417 10-61096-47 224-4756-501 224-4756-503 224-4756-505 224-4756-507 224-4756-509 224W0152-505 224W9743-513 22608100 26402000 26804000 290-1302-505 290-1302-507 290-5132-511 290-5132-513 290-5132-515 290-5132-517 290-5132-519 290-5132-521 290-5261-503 290-5262-501 290-5262-502 312A1501-17 3801-01 3801-02 3801-02-900/530/345-4 3801-03 3801-03-900-530-345-7 3801-03-900/530/345-7 3801-04 5401 5402 5403 5404 5407 65B94071-3 7101-19-1000/425-6 7101-20-1000/425-5 7101-21-1000/425-3 7101-40-1000-400-10 7101-40-1000/400-10 902016 S332T100-26 S332T100-43 S332T101-1 S332T101-2 S332T101-3 S332T101-35 S332T101-4 S702Y0204 Offered Repairs (dependent on part number) Rep.Code Rep.No Repair Description Rep.Type Price per ea | - | 10 | 17 | 2.900
2019 | Lufthansa | CFM56-5B | Accessories | BLEED CONTROL VALVE | 49-00-00 | SDV2-11JCA67 | HAM | 4100837F | TST | Test |  | - | 10 | 17 | 1.815
2019 | Lufthansa | CFM56-5B | Accessories | BLEED CONTROL VALVE | 49-00-00 | SDV2-11JCA67 | HAM | 4100837F | REP | Repair | ote: The warranty is 12 months or 1,000 cycles whichever occurs first. | - | 10 | 17 | 2.180
2019 | Lufthansa | CFM56-5B | Accessories | BLEED CONTROL VALVE | 49-00-00 | SDV2-11JCA67 | HAM | 4100837F | OVH | Overhaul | ote: The warranty is 12 months or 1,000 cycles whichever occurs first. DETECTOR ASSY FIRE Section Accessories ATA-Capter 26-10-01, 26-10-72 Place of Repair HAM Part-ID SDV2-11K00KN TAT TST [cal. days] 9 TAT REP [cal. days] 12 TAT OVH [cal. days] 12 Minimum Qty. [ea] 1 Part Numbers 10-61096-114 10-61096-125 10-61096-17 10-61096-217 10-61096-34 10-61096-36 10-61096-37 10-61096-38 10-61096-39 10-61096-40 10-61096-417 10-61096-47 224-4756-501 224-4756-503 224-4756-505 224-4756-507 224-4756-509 224W0152-505 224W9743-513 22608100 26402000 26804000 290-1302-505 290-1302-507 290-5132-511 290-5132-513 290-5132-515 290-5132-517 290-5132-519 290-5132-521 290-5261-503 290-5262-501 290-5262-502 312A1501-17 3801-01 3801-02 3801-02-900/530/345-4 3801-03 3801-03-900-530-345-7 3801-03-900/530/345-7 3801-04 5401 5402 5403 5404 5407 65B94071-3 7101-19-1000/425-6 7101-20-1000/425-5 7101-21-1000/425-3 7101-40-1000-400-10 7101-40-1000/400-10 902016 S332T100-26 S332T100-43 S332T101-1 S332T101-2 S332T101-3 S332T101-35 S332T101-4 S702Y0204 Offered Repairs (dependent on part number) Rep.Code Rep.No Repair Description Rep.Type Price per ea | - | 10 | 17 | 2.900
2019 | Lufthansa | CFM56-5B | Accessories | BLEED CONTROL VALVE | 49-00-00 | SDV2-11JCA67 | HAM | 4100837G | TST | Test |  | - | 10 | 17 | 1.815
2019 | Lufthansa | CFM56-5B | Accessories | BLEED CONTROL VALVE | 49-00-00 | SDV2-11JCA67 | HAM | 4100837G | REP | Repair | ote: The warranty is 12 months or 1,000 cycles whichever occurs first. | - | 10 | 17 | 2.180
2019 | Lufthansa | CFM56-5B | Accessories | BLEED CONTROL VALVE | 49-00-00 | SDV2-11JCA67 | HAM | 4100837G | OVH | Overhaul | ote: The warranty is 12 months or 1,000 cycles whichever occurs first. DETECTOR ASSY FIRE Section Accessories ATA-Capter 26-10-01, 26-10-72 Place of Repair HAM Part-ID SDV2-11K00KN TAT TST [cal. days] 9 TAT REP [cal. days] 12 TAT OVH [cal. days] 12 Minimum Qty. [ea] 1 Part Numbers 10-61096-114 10-61096-125 10-61096-17 10-61096-217 10-61096-34 10-61096-36 10-61096-37 10-61096-38 10-61096-39 10-61096-40 10-61096-417 10-61096-47 224-4756-501 224-4756-503 224-4756-505 224-4756-507 224-4756-509 224W0152-505 224W9743-513 22608100 26402000 26804000 290-1302-505 290-1302-507 290-5132-511 290-5132-513 290-5132-515 290-5132-517 290-5132-519 290-5132-521 290-5261-503 290-5262-501 290-5262-502 312A1501-17 3801-01 3801-02 3801-02-900/530/345-4 3801-03 3801-03-900-530-345-7 3801-03-900/530/345-7 3801-04 5401 5402 5403 5404 5407 65B94071-3 7101-19-1000/425-6 7101-20-1000/425-5 7101-21-1000/425-3 7101-40-1000-400-10 7101-40-1000/400-10 902016 S332T100-26 S332T100-43 S332T101-1 S332T101-2 S332T101-3 S332T101-35 S332T101-4 S702Y0204 Offered Repairs (dependent on part number) Rep.Code Rep.No Repair Description Rep.Type Price per ea | - | 10 | 17 | 2.900
2019 | Lufthansa | CFM56-5B | Accessories | BLEED CONTROL VALVE | 49-00-00 | SDV2-11JCA67 | HAM | 4101184 | TST | Test |  | - | 10 | 17 | 1.815
2019 | Lufthansa | CFM56-5B | Accessories | BLEED CONTROL VALVE | 49-00-00 | SDV2-11JCA67 | HAM | 4101184 | REP | Repair | ote: The warranty is 12 months or 1,000 cycles whichever occurs first. | - | 10 | 17 | 2.180
2019 | Lufthansa | CFM56-5B | Accessories | BLEED CONTROL VALVE | 49-00-00 | SDV2-11JCA67 | HAM | 4101184 | OVH | Overhaul | ote: The warranty is 12 months or 1,000 cycles whichever occurs first. DETECTOR ASSY FIRE Section Accessories ATA-Capter 26-10-01, 26-10-72 Place of Repair HAM Part-ID SDV2-11K00KN TAT TST [cal. days] 9 TAT REP [cal. days] 12 TAT OVH [cal. days] 12 Minimum Qty. [ea] 1 Part Numbers 10-61096-114 10-61096-125 10-61096-17 10-61096-217 10-61096-34 10-61096-36 10-61096-37 10-61096-38 10-61096-39 10-61096-40 10-61096-417 10-61096-47 224-4756-501 224-4756-503 224-4756-505 224-4756-507 224-4756-509 224W0152-505 224W9743-513 22608100 26402000 26804000 290-1302-505 290-1302-507 290-5132-511 290-5132-513 290-5132-515 290-5132-517 290-5132-519 290-5132-521 290-5261-503 290-5262-501 290-5262-502 312A1501-17 3801-01 3801-02 3801-02-900/530/345-4 3801-03 3801-03-900-530-345-7 3801-03-900/530/345-7 3801-04 5401 5402 5403 5404 5407 65B94071-3 7101-19-1000/425-6 7101-20-1000/425-5 7101-21-1000/425-3 7101-40-1000-400-10 7101-40-1000/400-10 902016 S332T100-26 S332T100-43 S332T101-1 S332T101-2 S332T101-3 S332T101-35 S332T101-4 S702Y0204 Offered Repairs (dependent on part number) Rep.Code Rep.No Repair Description Rep.Type Price per ea | - | 10 | 17 | 2.900
2019 | Lufthansa | CFM56-5B | Accessories | BLEED CONTROL VALVE | 49-00-00 | SDV2-11JCA67 | HAM | 4101184A | TST | Test |  | - | 10 | 17 | 1.815
2019 | Lufthansa | CFM56-5B | Accessories | BLEED CONTROL VALVE | 49-00-00 | SDV2-11JCA67 | HAM | 4101184A | REP | Repair | ote: The warranty is 12 months or 1,000 cycles whichever occurs first. | - | 10 | 17 | 2.180
2019 | Lufthansa | CFM56-5B | Accessories | BLEED CONTROL VALVE | 49-00-00 | SDV2-11JCA67 | HAM | 4101184A | OVH | Overhaul | ote: The warranty is 12 months or 1,000 cycles whichever occurs first. DETECTOR ASSY FIRE Section Accessories ATA-Capter 26-10-01, 26-10-72 Place of Repair HAM Part-ID SDV2-11K00KN TAT TST [cal. days] 9 TAT REP [cal. days] 12 TAT OVH [cal. days] 12 Minimum Qty. [ea] 1 Part Numbers 10-61096-114 10-61096-125 10-61096-17 10-61096-217 10-61096-34 10-61096-36 10-61096-37 10-61096-38 10-61096-39 10-61096-40 10-61096-417 10-61096-47 224-4756-501 224-4756-503 224-4756-505 224-4756-507 224-4756-509 224W0152-505 224W9743-513 22608100 26402000 26804000 290-1302-505 290-1302-507 290-5132-511 290-5132-513 290-5132-515 290-5132-517 290-5132-519 290-5132-521 290-5261-503 290-5262-501 290-5262-502 312A1501-17 3801-01 3801-02 3801-02-900/530/345-4 3801-03 3801-03-900-530-345-7 3801-03-900/530/345-7 3801-04 5401 5402 5403 5404 5407 65B94071-3 7101-19-1000/425-6 7101-20-1000/425-5 7101-21-1000/425-3 7101-40-1000-400-10 7101-40-1000/400-10 902016 S332T100-26 S332T100-43 S332T101-1 S332T101-2 S332T101-3 S332T101-35 S332T101-4 S702Y0204 Offered Repairs (dependent on part number) Rep.Code Rep.No Repair Description Rep.Type Price per ea | - | 10 | 17 | 2.900
2019 | Lufthansa | CFM56-5B | Accessories | BLEED CONTROL VALVE | 49-00-00 | SDV2-11JCA67 | HAM | 4101184B | TST | Test |  | - | 10 | 17 | 1.815
2019 | Lufthansa | CFM56-5B | Accessories | BLEED CONTROL VALVE | 49-00-00 | SDV2-11JCA67 | HAM | 4101184B | REP | Repair | ote: The warranty is 12 months or 1,000 cycles whichever occurs first. | - | 10 | 17 | 2.180
2019 | Lufthansa | CFM56-5B | Accessories | BLEED CONTROL VALVE | 49-00-00 | SDV2-11JCA67 | HAM | 4101184B | OVH | Overhaul | ote: The warranty is 12 months or 1,000 cycles whichever occurs first. DETECTOR ASSY FIRE Section Accessories ATA-Capter 26-10-01, 26-10-72 Place of Repair HAM Part-ID SDV2-11K00KN TAT TST [cal. days] 9 TAT REP [cal. days] 12 TAT OVH [cal. days] 12 Minimum Qty. [ea] 1 Part Numbers 10-61096-114 10-61096-125 10-61096-17 10-61096-217 10-61096-34 10-61096-36 10-61096-37 10-61096-38 10-61096-39 10-61096-40 10-61096-417 10-61096-47 224-4756-501 224-4756-503 224-4756-505 224-4756-507 224-4756-509 224W0152-505 224W9743-513 22608100 26402000 26804000 290-1302-505 290-1302-507 290-5132-511 290-5132-513 290-5132-515 290-5132-517 290-5132-519 290-5132-521 290-5261-503 290-5262-501 290-5262-502 312A1501-17 3801-01 3801-02 3801-02-900/530/345-4 3801-03 3801-03-900-530-345-7 3801-03-900/530/345-7 3801-04 5401 5402 5403 5404 5407 65B94071-3 7101-19-1000/425-6 7101-20-1000/425-5 7101-21-1000/425-3 7101-40-1000-400-10 7101-40-1000/400-10 902016 S332T100-26 S332T100-43 S332T101-1 S332T101-2 S332T101-3 S332T101-35 S332T101-4 S702Y0204 Offered Repairs (dependent on part number) Rep.Code Rep.No Repair Description Rep.Type Price per ea | - | 10 | 17 | 2.900
2019 | Lufthansa | CFM56-5B | Accessories | BLEED CONTROL VALVE | 49-00-00 | SDV2-11JCA67 | HAM | M4100836C | TST | Test |  | - | 10 | 17 | 1.815
2019 | Lufthansa | CFM56-5B | Accessories | BLEED CONTROL VALVE | 49-00-00 | SDV2-11JCA67 | HAM | M4100836C | REP | Repair | ote: The warranty is 12 months or 1,000 cycles whichever occurs first. | - | 10 | 17 | 2.180
2019 | Lufthansa | CFM56-5B | Accessories | BLEED CONTROL VALVE | 49-00-00 | SDV2-11JCA67 | HAM | M4100836C | OVH | Overhaul | ote: The warranty is 12 months or 1,000 cycles whichever occurs first. DETECTOR ASSY FIRE Section Accessories ATA-Capter 26-10-01, 26-10-72 Place of Repair HAM Part-ID SDV2-11K00KN TAT TST [cal. days] 9 TAT REP [cal. days] 12 TAT OVH [cal. days] 12 Minimum Qty. [ea] 1 Part Numbers 10-61096-114 10-61096-125 10-61096-17 10-61096-217 10-61096-34 10-61096-36 10-61096-37 10-61096-38 10-61096-39 10-61096-40 10-61096-417 10-61096-47 224-4756-501 224-4756-503 224-4756-505 224-4756-507 224-4756-509 224W0152-505 224W9743-513 22608100 26402000 26804000 290-1302-505 290-1302-507 290-5132-511 290-5132-513 290-5132-515 290-5132-517 290-5132-519 290-5132-521 290-5261-503 290-5262-501 290-5262-502 312A1501-17 3801-01 3801-02 3801-02-900/530/345-4 3801-03 3801-03-900-530-345-7 3801-03-900/530/345-7 3801-04 5401 5402 5403 5404 5407 65B94071-3 7101-19-1000/425-6 7101-20-1000/425-5 7101-21-1000/425-3 7101-40-1000-400-10 7101-40-1000/400-10 902016 S332T100-26 S332T100-43 S332T101-1 S332T101-2 S332T101-3 S332T101-35 S332T101-4 S702Y0204 Offered Repairs (dependent on part number) Rep.Code Rep.No Repair Description Rep.Type Price per ea | - | 10 | 17 | 2.900
2019 | Lufthansa | CFM56-5B | Accessories | BLEED CONTROL VALVE | 49-00-00 | SDV2-11JCA67 | HAM | M4100837B | TST | Test |  | - | 10 | 17 | 1.815
2019 | Lufthansa | CFM56-5B | Accessories | BLEED CONTROL VALVE | 49-00-00 | SDV2-11JCA67 | HAM | M4100837B | REP | Repair | ote: The warranty is 12 months or 1,000 cycles whichever occurs first. | - | 10 | 17 | 2.180
2019 | Lufthansa | CFM56-5B | Accessories | BLEED CONTROL VALVE | 49-00-00 | SDV2-11JCA67 | HAM | M4100837B | OVH | Overhaul | ote: The warranty is 12 months or 1,000 cycles whichever occurs first. DETECTOR ASSY FIRE Section Accessories ATA-Capter 26-10-01, 26-10-72 Place of Repair HAM Part-ID SDV2-11K00KN TAT TST [cal. days] 9 TAT REP [cal. days] 12 TAT OVH [cal. days] 12 Minimum Qty. [ea] 1 Part Numbers 10-61096-114 10-61096-125 10-61096-17 10-61096-217 10-61096-34 10-61096-36 10-61096-37 10-61096-38 10-61096-39 10-61096-40 10-61096-417 10-61096-47 224-4756-501 224-4756-503 224-4756-505 224-4756-507 224-4756-509 224W0152-505 224W9743-513 22608100 26402000 26804000 290-1302-505 290-1302-507 290-5132-511 290-5132-513 290-5132-515 290-5132-517 290-5132-519 290-5132-521 290-5261-503 290-5262-501 290-5262-502 312A1501-17 3801-01 3801-02 3801-02-900/530/345-4 3801-03 3801-03-900-530-345-7 3801-03-900/530/345-7 3801-04 5401 5402 5403 5404 5407 65B94071-3 7101-19-1000/425-6 7101-20-1000/425-5 7101-21-1000/425-3 7101-40-1000-400-10 7101-40-1000/400-10 902016 S332T100-26 S332T100-43 S332T101-1 S332T101-2 S332T101-3 S332T101-35 S332T101-4 S702Y0204 Offered Repairs (dependent on part number) Rep.Code Rep.No Repair Description Rep.Type Price per ea | - | 10 | 17 | 2.900
2019 | Lufthansa | CFM56-5B | Accessories | BLEED CONTROL VALVE | 49-00-00 | SDV2-11JCA67 | HAM | M4100837C | TST | Test |  | - | 10 | 17 | 1.815
2019 | Lufthansa | CFM56-5B | Accessories | BLEED CONTROL VALVE | 49-00-00 | SDV2-11JCA67 | HAM | M4100837C | REP | Repair | ote: The warranty is 12 months or 1,000 cycles whichever occurs first. | - | 10 | 17 | 2.180
2019 | Lufthansa | CFM56-5B | Accessories | BLEED CONTROL VALVE | 49-00-00 | SDV2-11JCA67 | HAM | M4100837C | OVH | Overhaul | ote: The warranty is 12 months or 1,000 cycles whichever occurs first. DETECTOR ASSY FIRE Section Accessories ATA-Capter 26-10-01, 26-10-72 Place of Repair HAM Part-ID SDV2-11K00KN TAT TST [cal. days] 9 TAT REP [cal. days] 12 TAT OVH [cal. days] 12 Minimum Qty. [ea] 1 Part Numbers 10-61096-114 10-61096-125 10-61096-17 10-61096-217 10-61096-34 10-61096-36 10-61096-37 10-61096-38 10-61096-39 10-61096-40 10-61096-417 10-61096-47 224-4756-501 224-4756-503 224-4756-505 224-4756-507 224-4756-509 224W0152-505 224W9743-513 22608100 26402000 26804000 290-1302-505 290-1302-507 290-5132-511 290-5132-513 290-5132-515 290-5132-517 290-5132-519 290-5132-521 290-5261-503 290-5262-501 290-5262-502 312A1501-17 3801-01 3801-02 3801-02-900/530/345-4 3801-03 3801-03-900-530-345-7 3801-03-900/530/345-7 3801-04 5401 5402 5403 5404 5407 65B94071-3 7101-19-1000/425-6 7101-20-1000/425-5 7101-21-1000/425-3 7101-40-1000-400-10 7101-40-1000/400-10 902016 S332T100-26 S332T100-43 S332T101-1 S332T101-2 S332T101-3 S332T101-35 S332T101-4 S702Y0204 Offered Repairs (dependent on part number) Rep.Code Rep.No Repair Description Rep.Type Price per ea | - | 10 | 17 | 2.900
2019 | Lufthansa | CFM56-5B | Accessories | BLEED CONTROL VALVE | 49-00-00 | SDV2-11JCA67 | HAM | M4100837D | TST | Test |  | - | 10 | 17 | 1.815
2019 | Lufthansa | CFM56-5B | Accessories | BLEED CONTROL VALVE | 49-00-00 | SDV2-11JCA67 | HAM | M4100837D | REP | Repair | ote: The warranty is 12 months or 1,000 cycles whichever occurs first. | - | 10 | 17 | 2.180
2019 | Lufthansa | CFM56-5B | Accessories | BLEED CONTROL VALVE | 49-00-00 | SDV2-11JCA67 | HAM | M4100837D | OVH | Overhaul | ote: The warranty is 12 months or 1,000 cycles whichever occurs first. DETECTOR ASSY FIRE Section Accessories ATA-Capter 26-10-01, 26-10-72 Place of Repair HAM Part-ID SDV2-11K00KN TAT TST [cal. days] 9 TAT REP [cal. days] 12 TAT OVH [cal. days] 12 Minimum Qty. [ea] 1 Part Numbers 10-61096-114 10-61096-125 10-61096-17 10-61096-217 10-61096-34 10-61096-36 10-61096-37 10-61096-38 10-61096-39 10-61096-40 10-61096-417 10-61096-47 224-4756-501 224-4756-503 224-4756-505 224-4756-507 224-4756-509 224W0152-505 224W9743-513 22608100 26402000 26804000 290-1302-505 290-1302-507 290-5132-511 290-5132-513 290-5132-515 290-5132-517 290-5132-519 290-5132-521 290-5261-503 290-5262-501 290-5262-502 312A1501-17 3801-01 3801-02 3801-02-900/530/345-4 3801-03 3801-03-900-530-345-7 3801-03-900/530/345-7 3801-04 5401 5402 5403 5404 5407 65B94071-3 7101-19-1000/425-6 7101-20-1000/425-5 7101-21-1000/425-3 7101-40-1000-400-10 7101-40-1000/400-10 902016 S332T100-26 S332T100-43 S332T101-1 S332T101-2 S332T101-3 S332T101-35 S332T101-4 S702Y0204 Offered Repairs (dependent on part number) Rep.Code Rep.No Repair Description Rep.Type Price per ea | - | 10 | 17 | 2.900
2019 | Lufthansa | CFM56-5B | Accessories | BLEED CONTROL VALVE | 49-00-00 | SDV2-11JCA67 | HAM | M4101184 | TST | Test |  | - | 10 | 17 | 1.815
2019 | Lufthansa | CFM56-5B | Accessories | BLEED CONTROL VALVE | 49-00-00 | SDV2-11JCA67 | HAM | M4101184 | REP | Repair | ote: The warranty is 12 months or 1,000 cycles whichever occurs first. | - | 10 | 17 | 2.180
2019 | Lufthansa | CFM56-5B | Accessories | BLEED CONTROL VALVE | 49-00-00 | SDV2-11JCA67 | HAM | M4101184 | OVH | Overhaul | ote: The warranty is 12 months or 1,000 cycles whichever occurs first. DETECTOR ASSY FIRE Section Accessories ATA-Capter 26-10-01, 26-10-72 Place of Repair HAM Part-ID SDV2-11K00KN TAT TST [cal. days] 9 TAT REP [cal. days] 12 TAT OVH [cal. days] 12 Minimum Qty. [ea] 1 Part Numbers 10-61096-114 10-61096-125 10-61096-17 10-61096-217 10-61096-34 10-61096-36 10-61096-37 10-61096-38 10-61096-39 10-61096-40 10-61096-417 10-61096-47 224-4756-501 224-4756-503 224-4756-505 224-4756-507 224-4756-509 224W0152-505 224W9743-513 22608100 26402000 26804000 290-1302-505 290-1302-507 290-5132-511 290-5132-513 290-5132-515 290-5132-517 290-5132-519 290-5132-521 290-5261-503 290-5262-501 290-5262-502 312A1501-17 3801-01 3801-02 3801-02-900/530/345-4 3801-03 3801-03-900-530-345-7 3801-03-900/530/345-7 3801-04 5401 5402 5403 5404 5407 65B94071-3 7101-19-1000/425-6 7101-20-1000/425-5 7101-21-1000/425-3 7101-40-1000-400-10 7101-40-1000/400-10 902016 S332T100-26 S332T100-43 S332T101-1 S332T101-2 S332T101-3 S332T101-35 S332T101-4 S702Y0204 Offered Repairs (dependent on part number) Rep.Code Rep.No Repair Description Rep.Type Price per ea | - | 10 | 17 | 2.900
2019 | Lufthansa | CFM56-5B | Accessories | BLEED CONTROL VALVE | 49-00-00 | SDV2-11JCA67 | HAM | M4101184A | TST | Test |  | - | 10 | 17 | 1.815
2019 | Lufthansa | CFM56-5B | Accessories | BLEED CONTROL VALVE | 49-00-00 | SDV2-11JCA67 | HAM | M4101184A | REP | Repair | ote: The warranty is 12 months or 1,000 cycles whichever occurs first. | - | 10 | 17 | 2.180
2019 | Lufthansa | CFM56-5B | Accessories | BLEED CONTROL VALVE | 49-00-00 | SDV2-11JCA67 | HAM | M4101184A | OVH | Overhaul | ote: The warranty is 12 months or 1,000 cycles whichever occurs first. DETECTOR ASSY FIRE Section Accessories ATA-Capter 26-10-01, 26-10-72 Place of Repair HAM Part-ID SDV2-11K00KN TAT TST [cal. days] 9 TAT REP [cal. days] 12 TAT OVH [cal. days] 12 Minimum Qty. [ea] 1 Part Numbers 10-61096-114 10-61096-125 10-61096-17 10-61096-217 10-61096-34 10-61096-36 10-61096-37 10-61096-38 10-61096-39 10-61096-40 10-61096-417 10-61096-47 224-4756-501 224-4756-503 224-4756-505 224-4756-507 224-4756-509 224W0152-505 224W9743-513 22608100 26402000 26804000 290-1302-505 290-1302-507 290-5132-511 290-5132-513 290-5132-515 290-5132-517 290-5132-519 290-5132-521 290-5261-503 290-5262-501 290-5262-502 312A1501-17 3801-01 3801-02 3801-02-900/530/345-4 3801-03 3801-03-900-530-345-7 3801-03-900/530/345-7 3801-04 5401 5402 5403 5404 5407 65B94071-3 7101-19-1000/425-6 7101-20-1000/425-5 7101-21-1000/425-3 7101-40-1000-400-10 7101-40-1000/400-10 902016 S332T100-26 S332T100-43 S332T101-1 S332T101-2 S332T101-3 S332T101-35 S332T101-4 S702Y0204 Offered Repairs (dependent on part number) Rep.Code Rep.No Repair Description Rep.Type Price per ea | - | 10 | 17 | 2.900
2019 | Lufthansa | CFM56-5B | Accessories | DETECTOR ASSY FIRE | 26-10-72 | SDV2-11K00KN | HAM | 10-61096-114 | TST | Test |  | - | 9 | 12 | 925
2019 | Lufthansa | CFM56-5B | Accessories | DETECTOR ASSY FIRE | 26-10-72 | SDV2-11K00KN | HAM | 10-61096-114 | REP | Repair | ILTER FUEL NOZZLE Section Accessories ATA-Capter 73-11-47, 73-00-00 Place of Repair HAM Part-ID SDV2-11LVXYV TAT TST [cal. days] 7 TAT REP [cal. days] 7 TAT OVH [cal. days] 7 Minimum Qty. [ea] 1 Part Numbers 301-807-203-0 340-404-402-0 FA00914D FA01001B FA01001C Offered Repairs (dependent on part number) Rep.Code Rep.No Repair Description Rep.Type Price per ea | - | 9 | 12 | 1.440
2019 | Lufthansa | CFM56-5B | Accessories | DETECTOR ASSY FIRE | 26-10-72 | SDV2-11K00KN | HAM | 10-61096-125 | TST | Test |  | - | 9 | 12 | 925
2019 | Lufthansa | CFM56-5B | Accessories | DETECTOR ASSY FIRE | 26-10-72 | SDV2-11K00KN | HAM | 10-61096-125 | REP | Repair | ILTER FUEL NOZZLE Section Accessories ATA-Capter 73-11-47, 73-00-00 Place of Repair HAM Part-ID SDV2-11LVXYV TAT TST [cal. days] 7 TAT REP [cal. days] 7 TAT OVH [cal. days] 7 Minimum Qty. [ea] 1 Part Numbers 301-807-203-0 340-404-402-0 FA00914D FA01001B FA01001C Offered Repairs (dependent on part number) Rep.Code Rep.No Repair Description Rep.Type Price per ea | - | 9 | 12 | 1.440
2019 | Lufthansa | CFM56-5B | Accessories | DETECTOR ASSY FIRE | 26-10-72 | SDV2-11K00KN | HAM | 10-61096-17 | TST | Test |  | - | 9 | 12 | 925
2019 | Lufthansa | CFM56-5B | Accessories | DETECTOR ASSY FIRE | 26-10-72 | SDV2-11K00KN | HAM | 10-61096-17 | REP | Repair | ILTER FUEL NOZZLE Section Accessories ATA-Capter 73-11-47, 73-00-00 Place of Repair HAM Part-ID SDV2-11LVXYV TAT TST [cal. days] 7 TAT REP [cal. days] 7 TAT OVH [cal. days] 7 Minimum Qty. [ea] 1 Part Numbers 301-807-203-0 340-404-402-0 FA00914D FA01001B FA01001C Offered Repairs (dependent on part number) Rep.Code Rep.No Repair Description Rep.Type Price per ea | - | 9 | 12 | 1.440
2019 | Lufthansa | CFM56-5B | Accessories | DETECTOR ASSY FIRE | 26-10-72 | SDV2-11K00KN | HAM | 10-61096-217 | TST | Test |  | - | 9 | 12 | 925
2019 | Lufthansa | CFM56-5B | Accessories | DETECTOR ASSY FIRE | 26-10-72 | SDV2-11K00KN | HAM | 10-61096-217 | REP | Repair | ILTER FUEL NOZZLE Section Accessories ATA-Capter 73-11-47, 73-00-00 Place of Repair HAM Part-ID SDV2-11LVXYV TAT TST [cal. days] 7 TAT REP [cal. days] 7 TAT OVH [cal. days] 7 Minimum Qty. [ea] 1 Part Numbers 301-807-203-0 340-404-402-0 FA00914D FA01001B FA01001C Offered Repairs (dependent on part number) Rep.Code Rep.No Repair Description Rep.Type Price per ea | - | 9 | 12 | 1.440
2019 | Lufthansa | CFM56-5B | Accessories | DETECTOR ASSY FIRE | 26-10-72 | SDV2-11K00KN | HAM | 10-61096-34 | TST | Test |  | - | 9 | 12 | 925
2019 | Lufthansa | CFM56-5B | Accessories | DETECTOR ASSY FIRE | 26-10-72 | SDV2-11K00KN | HAM | 10-61096-34 | REP | Repair | ILTER FUEL NOZZLE Section Accessories ATA-Capter 73-11-47, 73-00-00 Place of Repair HAM Part-ID SDV2-11LVXYV TAT TST [cal. days] 7 TAT REP [cal. days] 7 TAT OVH [cal. days] 7 Minimum Qty. [ea] 1 Part Numbers 301-807-203-0 340-404-402-0 FA00914D FA01001B FA01001C Offered Repairs (dependent on part number) Rep.Code Rep.No Repair Description Rep.Type Price per ea | - | 9 | 12 | 1.440
2019 | Lufthansa | CFM56-5B | Accessories | DETECTOR ASSY FIRE | 26-10-72 | SDV2-11K00KN | HAM | 10-61096-36 | TST | Test |  | - | 9 | 12 | 925
2019 | Lufthansa | CFM56-5B | Accessories | DETECTOR ASSY FIRE | 26-10-72 | SDV2-11K00KN | HAM | 10-61096-36 | REP | Repair | ILTER FUEL NOZZLE Section Accessories ATA-Capter 73-11-47, 73-00-00 Place of Repair HAM Part-ID SDV2-11LVXYV TAT TST [cal. days] 7 TAT REP [cal. days] 7 TAT OVH [cal. days] 7 Minimum Qty. [ea] 1 Part Numbers 301-807-203-0 340-404-402-0 FA00914D FA01001B FA01001C Offered Repairs (dependent on part number) Rep.Code Rep.No Repair Description Rep.Type Price per ea | - | 9 | 12 | 1.440
2019 | Lufthansa | CFM56-5B | Accessories | DETECTOR ASSY FIRE | 26-10-72 | SDV2-11K00KN | HAM | 10-61096-37 | TST | Test |  | - | 9 | 12 | 925
2019 | Lufthansa | CFM56-5B | Accessories | DETECTOR ASSY FIRE | 26-10-72 | SDV2-11K00KN | HAM | 10-61096-37 | REP | Repair | ILTER FUEL NOZZLE Section Accessories ATA-Capter 73-11-47, 73-00-00 Place of Repair HAM Part-ID SDV2-11LVXYV TAT TST [cal. days] 7 TAT REP [cal. days] 7 TAT OVH [cal. days] 7 Minimum Qty. [ea] 1 Part Numbers 301-807-203-0 340-404-402-0 FA00914D FA01001B FA01001C Offered Repairs (dependent on part number) Rep.Code Rep.No Repair Description Rep.Type Price per ea | - | 9 | 12 | 1.440
2019 | Lufthansa | CFM56-5B | Accessories | DETECTOR ASSY FIRE | 26-10-72 | SDV2-11K00KN | HAM | 10-61096-38 | TST | Test |  | - | 9 | 12 | 925
2019 | Lufthansa | CFM56-5B | Accessories | DETECTOR ASSY FIRE | 26-10-72 | SDV2-11K00KN | HAM | 10-61096-38 | REP | Repair | ILTER FUEL NOZZLE Section Accessories ATA-Capter 73-11-47, 73-00-00 Place of Repair HAM Part-ID SDV2-11LVXYV TAT TST [cal. days] 7 TAT REP [cal. days] 7 TAT OVH [cal. days] 7 Minimum Qty. [ea] 1 Part Numbers 301-807-203-0 340-404-402-0 FA00914D FA01001B FA01001C Offered Repairs (dependent on part number) Rep.Code Rep.No Repair Description Rep.Type Price per ea | - | 9 | 12 | 1.440
2019 | Lufthansa | CFM56-5B | Accessories | DETECTOR ASSY FIRE | 26-10-72 | SDV2-11K00KN | HAM | 10-61096-39 | TST | Test |  | - | 9 | 12 | 925
2019 | Lufthansa | CFM56-5B | Accessories | DETECTOR ASSY FIRE | 26-10-72 | SDV2-11K00KN | HAM | 10-61096-39 | REP | Repair | ILTER FUEL NOZZLE Section Accessories ATA-Capter 73-11-47, 73-00-00 Place of Repair HAM Part-ID SDV2-11LVXYV TAT TST [cal. days] 7 TAT REP [cal. days] 7 TAT OVH [cal. days] 7 Minimum Qty. [ea] 1 Part Numbers 301-807-203-0 340-404-402-0 FA00914D FA01001B FA01001C Offered Repairs (dependent on part number) Rep.Code Rep.No Repair Description Rep.Type Price per ea | - | 9 | 12 | 1.440
2019 | Lufthansa | CFM56-5B | Accessories | DETECTOR ASSY FIRE | 26-10-72 | SDV2-11K00KN | HAM | 10-61096-40 | TST | Test |  | - | 9 | 12 | 925
2019 | Lufthansa | CFM56-5B | Accessories | DETECTOR ASSY FIRE | 26-10-72 | SDV2-11K00KN | HAM | 10-61096-40 | REP | Repair | ILTER FUEL NOZZLE Section Accessories ATA-Capter 73-11-47, 73-00-00 Place of Repair HAM Part-ID SDV2-11LVXYV TAT TST [cal. days] 7 TAT REP [cal. days] 7 TAT OVH [cal. days] 7 Minimum Qty. [ea] 1 Part Numbers 301-807-203-0 340-404-402-0 FA00914D FA01001B FA01001C Offered Repairs (dependent on part number) Rep.Code Rep.No Repair Description Rep.Type Price per ea | - | 9 | 12 | 1.440
2019 | Lufthansa | CFM56-5B | Accessories | DETECTOR ASSY FIRE | 26-10-72 | SDV2-11K00KN | HAM | 10-61096-417 | TST | Test |  | - | 9 | 12 | 925
2019 | Lufthansa | CFM56-5B | Accessories | DETECTOR ASSY FIRE | 26-10-72 | SDV2-11K00KN | HAM | 10-61096-417 | REP | Repair | ILTER FUEL NOZZLE Section Accessories ATA-Capter 73-11-47, 73-00-00 Place of Repair HAM Part-ID SDV2-11LVXYV TAT TST [cal. days] 7 TAT REP [cal. days] 7 TAT OVH [cal. days] 7 Minimum Qty. [ea] 1 Part Numbers 301-807-203-0 340-404-402-0 FA00914D FA01001B FA01001C Offered Repairs (dependent on part number) Rep.Code Rep.No Repair Description Rep.Type Price per ea | - | 9 | 12 | 1.440
2019 | Lufthansa | CFM56-5B | Accessories | DETECTOR ASSY FIRE | 26-10-72 | SDV2-11K00KN | HAM | 10-61096-47 | TST | Test |  | - | 9 | 12 | 925
2019 | Lufthansa | CFM56-5B | Accessories | DETECTOR ASSY FIRE | 26-10-72 | SDV2-11K00KN | HAM | 10-61096-47 | REP | Repair | ILTER FUEL NOZZLE Section Accessories ATA-Capter 73-11-47, 73-00-00 Place of Repair HAM Part-ID SDV2-11LVXYV TAT TST [cal. days] 7 TAT REP [cal. days] 7 TAT OVH [cal. days] 7 Minimum Qty. [ea] 1 Part Numbers 301-807-203-0 340-404-402-0 FA00914D FA01001B FA01001C Offered Repairs (dependent on part number) Rep.Code Rep.No Repair Description Rep.Type Price per ea | - | 9 | 12 | 1.440
2019 | Lufthansa | CFM56-5B | Accessories | DETECTOR ASSY FIRE | 26-10-72 | SDV2-11K00KN | HAM | 224-4756-501 | TST | Test |  | - | 9 | 12 | 925
2019 | Lufthansa | CFM56-5B | Accessories | DETECTOR ASSY FIRE | 26-10-72 | SDV2-11K00KN | HAM | 224-4756-501 | REP | Repair | ILTER FUEL NOZZLE Section Accessories ATA-Capter 73-11-47, 73-00-00 Place of Repair HAM Part-ID SDV2-11LVXYV TAT TST [cal. days] 7 TAT REP [cal. days] 7 TAT OVH [cal. days] 7 Minimum Qty. [ea] 1 Part Numbers 301-807-203-0 340-404-402-0 FA00914D FA01001B FA01001C Offered Repairs (dependent on part number) Rep.Code Rep.No Repair Description Rep.Type Price per ea | - | 9 | 12 | 1.440
2019 | Lufthansa | CFM56-5B | Accessories | DETECTOR ASSY FIRE | 26-10-72 | SDV2-11K00KN | HAM | 224-4756-503 | TST | Test |  | - | 9 | 12 | 925
2019 | Lufthansa | CFM56-5B | Accessories | DETECTOR ASSY FIRE | 26-10-72 | SDV2-11K00KN | HAM | 224-4756-503 | REP | Repair | ILTER FUEL NOZZLE Section Accessories ATA-Capter 73-11-47, 73-00-00 Place of Repair HAM Part-ID SDV2-11LVXYV TAT TST [cal. days] 7 TAT REP [cal. days] 7 TAT OVH [cal. days] 7 Minimum Qty. [ea] 1 Part Numbers 301-807-203-0 340-404-402-0 FA00914D FA01001B FA01001C Offered Repairs (dependent on part number) Rep.Code Rep.No Repair Description Rep.Type Price per ea | - | 9 | 12 | 1.440
2019 | Lufthansa | CFM56-5B | Accessories | DETECTOR ASSY FIRE | 26-10-72 | SDV2-11K00KN | HAM | 224-4756-505 | TST | Test |  | - | 9 | 12 | 925
2019 | Lufthansa | CFM56-5B | Accessories | DETECTOR ASSY FIRE | 26-10-72 | SDV2-11K00KN | HAM | 224-4756-505 | REP | Repair | ILTER FUEL NOZZLE Section Accessories ATA-Capter 73-11-47, 73-00-00 Place of Repair HAM Part-ID SDV2-11LVXYV TAT TST [cal. days] 7 TAT REP [cal. days] 7 TAT OVH [cal. days] 7 Minimum Qty. [ea] 1 Part Numbers 301-807-203-0 340-404-402-0 FA00914D FA01001B FA01001C Offered Repairs (dependent on part number) Rep.Code Rep.No Repair Description Rep.Type Price per ea | - | 9 | 12 | 1.440
2019 | Lufthansa | CFM56-5B | Accessories | DETECTOR ASSY FIRE | 26-10-72 | SDV2-11K00KN | HAM | 224-4756-507 | TST | Test |  | - | 9 | 12 | 925
2019 | Lufthansa | CFM56-5B | Accessories | DETECTOR ASSY FIRE | 26-10-72 | SDV2-11K00KN | HAM | 224-4756-507 | REP | Repair | ILTER FUEL NOZZLE Section Accessories ATA-Capter 73-11-47, 73-00-00 Place of Repair HAM Part-ID SDV2-11LVXYV TAT TST [cal. days] 7 TAT REP [cal. days] 7 TAT OVH [cal. days] 7 Minimum Qty. [ea] 1 Part Numbers 301-807-203-0 340-404-402-0 FA00914D FA01001B FA01001C Offered Repairs (dependent on part number) Rep.Code Rep.No Repair Description Rep.Type Price per ea | - | 9 | 12 | 1.440
2019 | Lufthansa | CFM56-5B | Accessories | DETECTOR ASSY FIRE | 26-10-72 | SDV2-11K00KN | HAM | 224-4756-509 | TST | Test |  | - | 9 | 12 | 925
2019 | Lufthansa | CFM56-5B | Accessories | DETECTOR ASSY FIRE | 26-10-72 | SDV2-11K00KN | HAM | 224-4756-509 | REP | Repair | ILTER FUEL NOZZLE Section Accessories ATA-Capter 73-11-47, 73-00-00 Place of Repair HAM Part-ID SDV2-11LVXYV TAT TST [cal. days] 7 TAT REP [cal. days] 7 TAT OVH [cal. days] 7 Minimum Qty. [ea] 1 Part Numbers 301-807-203-0 340-404-402-0 FA00914D FA01001B FA01001C Offered Repairs (dependent on part number) Rep.Code Rep.No Repair Description Rep.Type Price per ea | - | 9 | 12 | 1.440
2019 | Lufthansa | CFM56-5B | Accessories | DETECTOR ASSY FIRE | 26-10-72 | SDV2-11K00KN | HAM | 224W0152-505 | TST | Test |  | - | 9 | 12 | 925
2019 | Lufthansa | CFM56-5B | Accessories | DETECTOR ASSY FIRE | 26-10-72 | SDV2-11K00KN | HAM | 224W0152-505 | REP | Repair | ILTER FUEL NOZZLE Section Accessories ATA-Capter 73-11-47, 73-00-00 Place of Repair HAM Part-ID SDV2-11LVXYV TAT TST [cal. days] 7 TAT REP [cal. days] 7 TAT OVH [cal. days] 7 Minimum Qty. [ea] 1 Part Numbers 301-807-203-0 340-404-402-0 FA00914D FA01001B FA01001C Offered Repairs (dependent on part number) Rep.Code Rep.No Repair Description Rep.Type Price per ea | - | 9 | 12 | 1.440
2019 | Lufthansa | CFM56-5B | Accessories | DETECTOR ASSY FIRE | 26-10-72 | SDV2-11K00KN | HAM | 224W9743-513 | TST | Test |  | - | 9 | 12 | 925
2019 | Lufthansa | CFM56-5B | Accessories | DETECTOR ASSY FIRE | 26-10-72 | SDV2-11K00KN | HAM | 224W9743-513 | REP | Repair | ILTER FUEL NOZZLE Section Accessories ATA-Capter 73-11-47, 73-00-00 Place of Repair HAM Part-ID SDV2-11LVXYV TAT TST [cal. days] 7 TAT REP [cal. days] 7 TAT OVH [cal. days] 7 Minimum Qty. [ea] 1 Part Numbers 301-807-203-0 340-404-402-0 FA00914D FA01001B FA01001C Offered Repairs (dependent on part number) Rep.Code Rep.No Repair Description Rep.Type Price per ea | - | 9 | 12 | 1.440
2019 | Lufthansa | CFM56-5B | Accessories | DETECTOR ASSY FIRE | 26-10-72 | SDV2-11K00KN | HAM | 22608100 | TST | Test |  | - | 9 | 12 | 925
2019 | Lufthansa | CFM56-5B | Accessories | DETECTOR ASSY FIRE | 26-10-72 | SDV2-11K00KN | HAM | 22608100 | REP | Repair | ILTER FUEL NOZZLE Section Accessories ATA-Capter 73-11-47, 73-00-00 Place of Repair HAM Part-ID SDV2-11LVXYV TAT TST [cal. days] 7 TAT REP [cal. days] 7 TAT OVH [cal. days] 7 Minimum Qty. [ea] 1 Part Numbers 301-807-203-0 340-404-402-0 FA00914D FA01001B FA01001C Offered Repairs (dependent on part number) Rep.Code Rep.No Repair Description Rep.Type Price per ea | - | 9 | 12 | 1.440
2019 | Lufthansa | CFM56-5B | Accessories | DETECTOR ASSY FIRE | 26-10-72 | SDV2-11K00KN | HAM | 26402000 | TST | Test |  | - | 9 | 12 | 925
2019 | Lufthansa | CFM56-5B | Accessories | DETECTOR ASSY FIRE | 26-10-72 | SDV2-11K00KN | HAM | 26402000 | REP | Repair | ILTER FUEL NOZZLE Section Accessories ATA-Capter 73-11-47, 73-00-00 Place of Repair HAM Part-ID SDV2-11LVXYV TAT TST [cal. days] 7 TAT REP [cal. days] 7 TAT OVH [cal. days] 7 Minimum Qty. [ea] 1 Part Numbers 301-807-203-0 340-404-402-0 FA00914D FA01001B FA01001C Offered Repairs (dependent on part number) Rep.Code Rep.No Repair Description Rep.Type Price per ea | - | 9 | 12 | 1.440
2019 | Lufthansa | CFM56-5B | Accessories | DETECTOR ASSY FIRE | 26-10-72 | SDV2-11K00KN | HAM | 26804000 | TST | Test |  | - | 9 | 12 | 925
2019 | Lufthansa | CFM56-5B | Accessories | DETECTOR ASSY FIRE | 26-10-72 | SDV2-11K00KN | HAM | 26804000 | REP | Repair | ILTER FUEL NOZZLE Section Accessories ATA-Capter 73-11-47, 73-00-00 Place of Repair HAM Part-ID SDV2-11LVXYV TAT TST [cal. days] 7 TAT REP [cal. days] 7 TAT OVH [cal. days] 7 Minimum Qty. [ea] 1 Part Numbers 301-807-203-0 340-404-402-0 FA00914D FA01001B FA01001C Offered Repairs (dependent on part number) Rep.Code Rep.No Repair Description Rep.Type Price per ea | - | 9 | 12 | 1.440
2019 | Lufthansa | CFM56-5B | Accessories | DETECTOR ASSY FIRE | 26-10-72 | SDV2-11K00KN | HAM | 290-1302-505 | TST | Test |  | - | 9 | 12 | 925
2019 | Lufthansa | CFM56-5B | Accessories | DETECTOR ASSY FIRE | 26-10-72 | SDV2-11K00KN | HAM | 290-1302-505 | REP | Repair | ILTER FUEL NOZZLE Section Accessories ATA-Capter 73-11-47, 73-00-00 Place of Repair HAM Part-ID SDV2-11LVXYV TAT TST [cal. days] 7 TAT REP [cal. days] 7 TAT OVH [cal. days] 7 Minimum Qty. [ea] 1 Part Numbers 301-807-203-0 340-404-402-0 FA00914D FA01001B FA01001C Offered Repairs (dependent on part number) Rep.Code Rep.No Repair Description Rep.Type Price per ea | - | 9 | 12 | 1.440
2019 | Lufthansa | CFM56-5B | Accessories | DETECTOR ASSY FIRE | 26-10-72 | SDV2-11K00KN | HAM | 290-1302-507 | TST | Test |  | - | 9 | 12 | 925
2019 | Lufthansa | CFM56-5B | Accessories | DETECTOR ASSY FIRE | 26-10-72 | SDV2-11K00KN | HAM | 290-1302-507 | REP | Repair | ILTER FUEL NOZZLE Section Accessories ATA-Capter 73-11-47, 73-00-00 Place of Repair HAM Part-ID SDV2-11LVXYV TAT TST [cal. days] 7 TAT REP [cal. days] 7 TAT OVH [cal. days] 7 Minimum Qty. [ea] 1 Part Numbers 301-807-203-0 340-404-402-0 FA00914D FA01001B FA01001C Offered Repairs (dependent on part number) Rep.Code Rep.No Repair Description Rep.Type Price per ea | - | 9 | 12 | 1.440
2019 | Lufthansa | CFM56-5B | Accessories | DETECTOR ASSY FIRE | 26-10-72 | SDV2-11K00KN | HAM | 290-5132-511 | TST | Test |  | - | 9 | 12 | 925
2019 | Lufthansa | CFM56-5B | Accessories | DETECTOR ASSY FIRE | 26-10-72 | SDV2-11K00KN | HAM | 290-5132-511 | REP | Repair | ILTER FUEL NOZZLE Section Accessories ATA-Capter 73-11-47, 73-00-00 Place of Repair HAM Part-ID SDV2-11LVXYV TAT TST [cal. days] 7 TAT REP [cal. days] 7 TAT OVH [cal. days] 7 Minimum Qty. [ea] 1 Part Numbers 301-807-203-0 340-404-402-0 FA00914D FA01001B FA01001C Offered Repairs (dependent on part number) Rep.Code Rep.No Repair Description Rep.Type Price per ea | - | 9 | 12 | 1.440
2019 | Lufthansa | CFM56-5B | Accessories | DETECTOR ASSY FIRE | 26-10-72 | SDV2-11K00KN | HAM | 290-5132-513 | TST | Test |  | - | 9 | 12 | 925
2019 | Lufthansa | CFM56-5B | Accessories | DETECTOR ASSY FIRE | 26-10-72 | SDV2-11K00KN | HAM | 290-5132-513 | REP | Repair | ILTER FUEL NOZZLE Section Accessories ATA-Capter 73-11-47, 73-00-00 Place of Repair HAM Part-ID SDV2-11LVXYV TAT TST [cal. days] 7 TAT REP [cal. days] 7 TAT OVH [cal. days] 7 Minimum Qty. [ea] 1 Part Numbers 301-807-203-0 340-404-402-0 FA00914D FA01001B FA01001C Offered Repairs (dependent on part number) Rep.Code Rep.No Repair Description Rep.Type Price per ea | - | 9 | 12 | 1.440
2019 | Lufthansa | CFM56-5B | Accessories | DETECTOR ASSY FIRE | 26-10-72 | SDV2-11K00KN | HAM | 290-5132-515 | TST | Test |  | - | 9 | 12 | 925
2019 | Lufthansa | CFM56-5B | Accessories | DETECTOR ASSY FIRE | 26-10-72 | SDV2-11K00KN | HAM | 290-5132-515 | REP | Repair | ILTER FUEL NOZZLE Section Accessories ATA-Capter 73-11-47, 73-00-00 Place of Repair HAM Part-ID SDV2-11LVXYV TAT TST [cal. days] 7 TAT REP [cal. days] 7 TAT OVH [cal. days] 7 Minimum Qty. [ea] 1 Part Numbers 301-807-203-0 340-404-402-0 FA00914D FA01001B FA01001C Offered Repairs (dependent on part number) Rep.Code Rep.No Repair Description Rep.Type Price per ea | - | 9 | 12 | 1.440
2019 | Lufthansa | CFM56-5B | Accessories | DETECTOR ASSY FIRE | 26-10-72 | SDV2-11K00KN | HAM | 290-5132-517 | TST | Test |  | - | 9 | 12 | 925
2019 | Lufthansa | CFM56-5B | Accessories | DETECTOR ASSY FIRE | 26-10-72 | SDV2-11K00KN | HAM | 290-5132-517 | REP | Repair | ILTER FUEL NOZZLE Section Accessories ATA-Capter 73-11-47, 73-00-00 Place of Repair HAM Part-ID SDV2-11LVXYV TAT TST [cal. days] 7 TAT REP [cal. days] 7 TAT OVH [cal. days] 7 Minimum Qty. [ea] 1 Part Numbers 301-807-203-0 340-404-402-0 FA00914D FA01001B FA01001C Offered Repairs (dependent on part number) Rep.Code Rep.No Repair Description Rep.Type Price per ea | - | 9 | 12 | 1.440
2019 | Lufthansa | CFM56-5B | Accessories | DETECTOR ASSY FIRE | 26-10-72 | SDV2-11K00KN | HAM | 290-5132-519 | TST | Test |  | - | 9 | 12 | 925
2019 | Lufthansa | CFM56-5B | Accessories | DETECTOR ASSY FIRE | 26-10-72 | SDV2-11K00KN | HAM | 290-5132-519 | REP | Repair | ILTER FUEL NOZZLE Section Accessories ATA-Capter 73-11-47, 73-00-00 Place of Repair HAM Part-ID SDV2-11LVXYV TAT TST [cal. days] 7 TAT REP [cal. days] 7 TAT OVH [cal. days] 7 Minimum Qty. [ea] 1 Part Numbers 301-807-203-0 340-404-402-0 FA00914D FA01001B FA01001C Offered Repairs (dependent on part number) Rep.Code Rep.No Repair Description Rep.Type Price per ea | - | 9 | 12 | 1.440
2019 | Lufthansa | CFM56-5B | Accessories | DETECTOR ASSY FIRE | 26-10-72 | SDV2-11K00KN | HAM | 290-5132-521 | TST | Test |  | - | 9 | 12 | 925
2019 | Lufthansa | CFM56-5B | Accessories | DETECTOR ASSY FIRE | 26-10-72 | SDV2-11K00KN | HAM | 290-5132-521 | REP | Repair | ILTER FUEL NOZZLE Section Accessories ATA-Capter 73-11-47, 73-00-00 Place of Repair HAM Part-ID SDV2-11LVXYV TAT TST [cal. days] 7 TAT REP [cal. days] 7 TAT OVH [cal. days] 7 Minimum Qty. [ea] 1 Part Numbers 301-807-203-0 340-404-402-0 FA00914D FA01001B FA01001C Offered Repairs (dependent on part number) Rep.Code Rep.No Repair Description Rep.Type Price per ea | - | 9 | 12 | 1.440
2019 | Lufthansa | CFM56-5B | Accessories | DETECTOR ASSY FIRE | 26-10-72 | SDV2-11K00KN | HAM | 290-5261-503 | TST | Test |  | - | 9 | 12 | 925
2019 | Lufthansa | CFM56-5B | Accessories | DETECTOR ASSY FIRE | 26-10-72 | SDV2-11K00KN | HAM | 290-5261-503 | REP | Repair | ILTER FUEL NOZZLE Section Accessories ATA-Capter 73-11-47, 73-00-00 Place of Repair HAM Part-ID SDV2-11LVXYV TAT TST [cal. days] 7 TAT REP [cal. days] 7 TAT OVH [cal. days] 7 Minimum Qty. [ea] 1 Part Numbers 301-807-203-0 340-404-402-0 FA00914D FA01001B FA01001C Offered Repairs (dependent on part number) Rep.Code Rep.No Repair Description Rep.Type Price per ea | - | 9 | 12 | 1.440
2019 | Lufthansa | CFM56-5B | Accessories | DETECTOR ASSY FIRE | 26-10-72 | SDV2-11K00KN | HAM | 290-5262-501 | TST | Test |  | - | 9 | 12 | 925
2019 | Lufthansa | CFM56-5B | Accessories | DETECTOR ASSY FIRE | 26-10-72 | SDV2-11K00KN | HAM | 290-5262-501 | REP | Repair | ILTER FUEL NOZZLE Section Accessories ATA-Capter 73-11-47, 73-00-00 Place of Repair HAM Part-ID SDV2-11LVXYV TAT TST [cal. days] 7 TAT REP [cal. days] 7 TAT OVH [cal. days] 7 Minimum Qty. [ea] 1 Part Numbers 301-807-203-0 340-404-402-0 FA00914D FA01001B FA01001C Offered Repairs (dependent on part number) Rep.Code Rep.No Repair Description Rep.Type Price per ea | - | 9 | 12 | 1.440
2019 | Lufthansa | CFM56-5B | Accessories | DETECTOR ASSY FIRE | 26-10-72 | SDV2-11K00KN | HAM | 290-5262-502 | TST | Test |  | - | 9 | 12 | 925
2019 | Lufthansa | CFM56-5B | Accessories | DETECTOR ASSY FIRE | 26-10-72 | SDV2-11K00KN | HAM | 290-5262-502 | REP | Repair | ILTER FUEL NOZZLE Section Accessories ATA-Capter 73-11-47, 73-00-00 Place of Repair HAM Part-ID SDV2-11LVXYV TAT TST [cal. days] 7 TAT REP [cal. days] 7 TAT OVH [cal. days] 7 Minimum Qty. [ea] 1 Part Numbers 301-807-203-0 340-404-402-0 FA00914D FA01001B FA01001C Offered Repairs (dependent on part number) Rep.Code Rep.No Repair Description Rep.Type Price per ea | - | 9 | 12 | 1.440
2019 | Lufthansa | CFM56-5B | Accessories | DETECTOR ASSY FIRE | 26-10-72 | SDV2-11K00KN | HAM | 312A1501-17 | TST | Test |  | - | 9 | 12 | 925
2019 | Lufthansa | CFM56-5B | Accessories | DETECTOR ASSY FIRE | 26-10-72 | SDV2-11K00KN | HAM | 312A1501-17 | REP | Repair | ILTER FUEL NOZZLE Section Accessories ATA-Capter 73-11-47, 73-00-00 Place of Repair HAM Part-ID SDV2-11LVXYV TAT TST [cal. days] 7 TAT REP [cal. days] 7 TAT OVH [cal. days] 7 Minimum Qty. [ea] 1 Part Numbers 301-807-203-0 340-404-402-0 FA00914D FA01001B FA01001C Offered Repairs (dependent on part number) Rep.Code Rep.No Repair Description Rep.Type Price per ea | - | 9 | 12 | 1.440
2019 | Lufthansa | CFM56-5B | Accessories | DETECTOR ASSY FIRE | 26-10-72 | SDV2-11K00KN | HAM | 3801-01 | TST | Test |  | - | 9 | 12 | 925
2019 | Lufthansa | CFM56-5B | Accessories | DETECTOR ASSY FIRE | 26-10-72 | SDV2-11K00KN | HAM | 3801-01 | REP | Repair | ILTER FUEL NOZZLE Section Accessories ATA-Capter 73-11-47, 73-00-00 Place of Repair HAM Part-ID SDV2-11LVXYV TAT TST [cal. days] 7 TAT REP [cal. days] 7 TAT OVH [cal. days] 7 Minimum Qty. [ea] 1 Part Numbers 301-807-203-0 340-404-402-0 FA00914D FA01001B FA01001C Offered Repairs (dependent on part number) Rep.Code Rep.No Repair Description Rep.Type Price per ea | - | 9 | 12 | 1.440
2019 | Lufthansa | CFM56-5B | Accessories | DETECTOR ASSY FIRE | 26-10-72 | SDV2-11K00KN | HAM | 3801-02 | TST | Test |  | - | 9 | 12 | 925
2019 | Lufthansa | CFM56-5B | Accessories | DETECTOR ASSY FIRE | 26-10-72 | SDV2-11K00KN | HAM | 3801-02 | REP | Repair | ILTER FUEL NOZZLE Section Accessories ATA-Capter 73-11-47, 73-00-00 Place of Repair HAM Part-ID SDV2-11LVXYV TAT TST [cal. days] 7 TAT REP [cal. days] 7 TAT OVH [cal. days] 7 Minimum Qty. [ea] 1 Part Numbers 301-807-203-0 340-404-402-0 FA00914D FA01001B FA01001C Offered Repairs (dependent on part number) Rep.Code Rep.No Repair Description Rep.Type Price per ea | - | 9 | 12 | 1.440
2019 | Lufthansa | CFM56-5B | Accessories | DETECTOR ASSY FIRE | 26-10-72 | SDV2-11K00KN | HAM | 3801-02-900/530/345-4 | TST | Test |  | - | 9 | 12 | 925
2019 | Lufthansa | CFM56-5B | Accessories | DETECTOR ASSY FIRE | 26-10-72 | SDV2-11K00KN | HAM | 3801-02-900/530/345-4 | REP | Repair | ILTER FUEL NOZZLE Section Accessories ATA-Capter 73-11-47, 73-00-00 Place of Repair HAM Part-ID SDV2-11LVXYV TAT TST [cal. days] 7 TAT REP [cal. days] 7 TAT OVH [cal. days] 7 Minimum Qty. [ea] 1 Part Numbers 301-807-203-0 340-404-402-0 FA00914D FA01001B FA01001C Offered Repairs (dependent on part number) Rep.Code Rep.No Repair Description Rep.Type Price per ea | - | 9 | 12 | 1.440
2019 | Lufthansa | CFM56-5B | Accessories | DETECTOR ASSY FIRE | 26-10-72 | SDV2-11K00KN | HAM | 3801-03 | TST | Test |  | - | 9 | 12 | 925
2019 | Lufthansa | CFM56-5B | Accessories | DETECTOR ASSY FIRE | 26-10-72 | SDV2-11K00KN | HAM | 3801-03 | REP | Repair | ILTER FUEL NOZZLE Section Accessories ATA-Capter 73-11-47, 73-00-00 Place of Repair HAM Part-ID SDV2-11LVXYV TAT TST [cal. days] 7 TAT REP [cal. days] 7 TAT OVH [cal. days] 7 Minimum Qty. [ea] 1 Part Numbers 301-807-203-0 340-404-402-0 FA00914D FA01001B FA01001C Offered Repairs (dependent on part number) Rep.Code Rep.No Repair Description Rep.Type Price per ea | - | 9 | 12 | 1.440
2019 | Lufthansa | CFM56-5B | Accessories | DETECTOR ASSY FIRE | 26-10-72 | SDV2-11K00KN | HAM | 3801-03-900-530-345-7 | TST | Test |  | - | 9 | 12 | 925
2019 | Lufthansa | CFM56-5B | Accessories | DETECTOR ASSY FIRE | 26-10-72 | SDV2-11K00KN | HAM | 3801-03-900-530-345-7 | REP | Repair | ILTER FUEL NOZZLE Section Accessories ATA-Capter 73-11-47, 73-00-00 Place of Repair HAM Part-ID SDV2-11LVXYV TAT TST [cal. days] 7 TAT REP [cal. days] 7 TAT OVH [cal. days] 7 Minimum Qty. [ea] 1 Part Numbers 301-807-203-0 340-404-402-0 FA00914D FA01001B FA01001C Offered Repairs (dependent on part number) Rep.Code Rep.No Repair Description Rep.Type Price per ea | - | 9 | 12 | 1.440
2019 | Lufthansa | CFM56-5B | Accessories | DETECTOR ASSY FIRE | 26-10-72 | SDV2-11K00KN | HAM | 3801-03-900/530/345-7 | TST | Test |  | - | 9 | 12 | 925
2019 | Lufthansa | CFM56-5B | Accessories | DETECTOR ASSY FIRE | 26-10-72 | SDV2-11K00KN | HAM | 3801-03-900/530/345-7 | REP | Repair | ILTER FUEL NOZZLE Section Accessories ATA-Capter 73-11-47, 73-00-00 Place of Repair HAM Part-ID SDV2-11LVXYV TAT TST [cal. days] 7 TAT REP [cal. days] 7 TAT OVH [cal. days] 7 Minimum Qty. [ea] 1 Part Numbers 301-807-203-0 340-404-402-0 FA00914D FA01001B FA01001C Offered Repairs (dependent on part number) Rep.Code Rep.No Repair Description Rep.Type Price per ea | - | 9 | 12 | 1.440
2019 | Lufthansa | CFM56-5B | Accessories | DETECTOR ASSY FIRE | 26-10-72 | SDV2-11K00KN | HAM | 3801-04 | TST | Test |  | - | 9 | 12 | 925
2019 | Lufthansa | CFM56-5B | Accessories | DETECTOR ASSY FIRE | 26-10-72 | SDV2-11K00KN | HAM | 3801-04 | REP | Repair | ILTER FUEL NOZZLE Section Accessories ATA-Capter 73-11-47, 73-00-00 Place of Repair HAM Part-ID SDV2-11LVXYV TAT TST [cal. days] 7 TAT REP [cal. days] 7 TAT OVH [cal. days] 7 Minimum Qty. [ea] 1 Part Numbers 301-807-203-0 340-404-402-0 FA00914D FA01001B FA01001C Offered Repairs (dependent on part number) Rep.Code Rep.No Repair Description Rep.Type Price per ea | - | 9 | 12 | 1.440
2019 | Lufthansa | CFM56-5B | Accessories | DETECTOR ASSY FIRE | 26-10-72 | SDV2-11K00KN | HAM | 5401 | TST | Test |  | - | 9 | 12 | 925
2019 | Lufthansa | CFM56-5B | Accessories | DETECTOR ASSY FIRE | 26-10-72 | SDV2-11K00KN | HAM | 5401 | REP | Repair | ILTER FUEL NOZZLE Section Accessories ATA-Capter 73-11-47, 73-00-00 Place of Repair HAM Part-ID SDV2-11LVXYV TAT TST [cal. days] 7 TAT REP [cal. days] 7 TAT OVH [cal. days] 7 Minimum Qty. [ea] 1 Part Numbers 301-807-203-0 340-404-402-0 FA00914D FA01001B FA01001C Offered Repairs (dependent on part number) Rep.Code Rep.No Repair Description Rep.Type Price per ea | - | 9 | 12 | 1.440
2019 | Lufthansa | CFM56-5B | Accessories | DETECTOR ASSY FIRE | 26-10-72 | SDV2-11K00KN | HAM | 5402 | TST | Test |  | - | 9 | 12 | 925
2019 | Lufthansa | CFM56-5B | Accessories | DETECTOR ASSY FIRE | 26-10-72 | SDV2-11K00KN | HAM | 5402 | REP | Repair | ILTER FUEL NOZZLE Section Accessories ATA-Capter 73-11-47, 73-00-00 Place of Repair HAM Part-ID SDV2-11LVXYV TAT TST [cal. days] 7 TAT REP [cal. days] 7 TAT OVH [cal. days] 7 Minimum Qty. [ea] 1 Part Numbers 301-807-203-0 340-404-402-0 FA00914D FA01001B FA01001C Offered Repairs (dependent on part number) Rep.Code Rep.No Repair Description Rep.Type Price per ea | - | 9 | 12 | 1.440
2019 | Lufthansa | CFM56-5B | Accessories | DETECTOR ASSY FIRE | 26-10-72 | SDV2-11K00KN | HAM | 5403 | TST | Test |  | - | 9 | 12 | 925
2019 | Lufthansa | CFM56-5B | Accessories | DETECTOR ASSY FIRE | 26-10-72 | SDV2-11K00KN | HAM | 5403 | REP | Repair | ILTER FUEL NOZZLE Section Accessories ATA-Capter 73-11-47, 73-00-00 Place of Repair HAM Part-ID SDV2-11LVXYV TAT TST [cal. days] 7 TAT REP [cal. days] 7 TAT OVH [cal. days] 7 Minimum Qty. [ea] 1 Part Numbers 301-807-203-0 340-404-402-0 FA00914D FA01001B FA01001C Offered Repairs (dependent on part number) Rep.Code Rep.No Repair Description Rep.Type Price per ea | - | 9 | 12 | 1.440
2019 | Lufthansa | CFM56-5B | Accessories | DETECTOR ASSY FIRE | 26-10-72 | SDV2-11K00KN | HAM | 5404 | TST | Test |  | - | 9 | 12 | 925
2019 | Lufthansa | CFM56-5B | Accessories | DETECTOR ASSY FIRE | 26-10-72 | SDV2-11K00KN | HAM | 5404 | REP | Repair | ILTER FUEL NOZZLE Section Accessories ATA-Capter 73-11-47, 73-00-00 Place of Repair HAM Part-ID SDV2-11LVXYV TAT TST [cal. days] 7 TAT REP [cal. days] 7 TAT OVH [cal. days] 7 Minimum Qty. [ea] 1 Part Numbers 301-807-203-0 340-404-402-0 FA00914D FA01001B FA01001C Offered Repairs (dependent on part number) Rep.Code Rep.No Repair Description Rep.Type Price per ea | - | 9 | 12 | 1.440
2019 | Lufthansa | CFM56-5B | Accessories | DETECTOR ASSY FIRE | 26-10-72 | SDV2-11K00KN | HAM | 5407 | TST | Test |  | - | 9 | 12 | 925
2019 | Lufthansa | CFM56-5B | Accessories | DETECTOR ASSY FIRE | 26-10-72 | SDV2-11K00KN | HAM | 5407 | REP | Repair | ILTER FUEL NOZZLE Section Accessories ATA-Capter 73-11-47, 73-00-00 Place of Repair HAM Part-ID SDV2-11LVXYV TAT TST [cal. days] 7 TAT REP [cal. days] 7 TAT OVH [cal. days] 7 Minimum Qty. [ea] 1 Part Numbers 301-807-203-0 340-404-402-0 FA00914D FA01001B FA01001C Offered Repairs (dependent on part number) Rep.Code Rep.No Repair Description Rep.Type Price per ea | - | 9 | 12 | 1.440
2019 | Lufthansa | CFM56-5B | Accessories | DETECTOR ASSY FIRE | 26-10-72 | SDV2-11K00KN | HAM | 65B94071-3 | TST | Test |  | - | 9 | 12 | 925
2019 | Lufthansa | CFM56-5B | Accessories | DETECTOR ASSY FIRE | 26-10-72 | SDV2-11K00KN | HAM | 65B94071-3 | REP | Repair | ILTER FUEL NOZZLE Section Accessories ATA-Capter 73-11-47, 73-00-00 Place of Repair HAM Part-ID SDV2-11LVXYV TAT TST [cal. days] 7 TAT REP [cal. days] 7 TAT OVH [cal. days] 7 Minimum Qty. [ea] 1 Part Numbers 301-807-203-0 340-404-402-0 FA00914D FA01001B FA01001C Offered Repairs (dependent on part number) Rep.Code Rep.No Repair Description Rep.Type Price per ea | - | 9 | 12 | 1.440
2019 | Lufthansa | CFM56-5B | Accessories | DETECTOR ASSY FIRE | 26-10-72 | SDV2-11K00KN | HAM | 7101-19-1000/425-6 | TST | Test |  | - | 9 | 12 | 925
2019 | Lufthansa | CFM56-5B | Accessories | DETECTOR ASSY FIRE | 26-10-72 | SDV2-11K00KN | HAM | 7101-19-1000/425-6 | REP | Repair | ILTER FUEL NOZZLE Section Accessories ATA-Capter 73-11-47, 73-00-00 Place of Repair HAM Part-ID SDV2-11LVXYV TAT TST [cal. days] 7 TAT REP [cal. days] 7 TAT OVH [cal. days] 7 Minimum Qty. [ea] 1 Part Numbers 301-807-203-0 340-404-402-0 FA00914D FA01001B FA01001C Offered Repairs (dependent on part number) Rep.Code Rep.No Repair Description Rep.Type Price per ea | - | 9 | 12 | 1.440
2019 | Lufthansa | CFM56-5B | Accessories | DETECTOR ASSY FIRE | 26-10-72 | SDV2-11K00KN | HAM | 7101-20-1000/425-5 | TST | Test |  | - | 9 | 12 | 925
2019 | Lufthansa | CFM56-5B | Accessories | DETECTOR ASSY FIRE | 26-10-72 | SDV2-11K00KN | HAM | 7101-20-1000/425-5 | REP | Repair | ILTER FUEL NOZZLE Section Accessories ATA-Capter 73-11-47, 73-00-00 Place of Repair HAM Part-ID SDV2-11LVXYV TAT TST [cal. days] 7 TAT REP [cal. days] 7 TAT OVH [cal. days] 7 Minimum Qty. [ea] 1 Part Numbers 301-807-203-0 340-404-402-0 FA00914D FA01001B FA01001C Offered Repairs (dependent on part number) Rep.Code Rep.No Repair Description Rep.Type Price per ea | - | 9 | 12 | 1.440
2019 | Lufthansa | CFM56-5B | Accessories | DETECTOR ASSY FIRE | 26-10-72 | SDV2-11K00KN | HAM | 7101-21-1000/425-3 | TST | Test |  | - | 9 | 12 | 925
2019 | Lufthansa | CFM56-5B | Accessories | DETECTOR ASSY FIRE | 26-10-72 | SDV2-11K00KN | HAM | 7101-21-1000/425-3 | REP | Repair | ILTER FUEL NOZZLE Section Accessories ATA-Capter 73-11-47, 73-00-00 Place of Repair HAM Part-ID SDV2-11LVXYV TAT TST [cal. days] 7 TAT REP [cal. days] 7 TAT OVH [cal. days] 7 Minimum Qty. [ea] 1 Part Numbers 301-807-203-0 340-404-402-0 FA00914D FA01001B FA01001C Offered Repairs (dependent on part number) Rep.Code Rep.No Repair Description Rep.Type Price per ea | - | 9 | 12 | 1.440
2019 | Lufthansa | CFM56-5B | Accessories | DETECTOR ASSY FIRE | 26-10-72 | SDV2-11K00KN | HAM | 7101-40-1000-400-10 | TST | Test |  | - | 9 | 12 | 925
2019 | Lufthansa | CFM56-5B | Accessories | DETECTOR ASSY FIRE | 26-10-72 | SDV2-11K00KN | HAM | 7101-40-1000-400-10 | REP | Repair | ILTER FUEL NOZZLE Section Accessories ATA-Capter 73-11-47, 73-00-00 Place of Repair HAM Part-ID SDV2-11LVXYV TAT TST [cal. days] 7 TAT REP [cal. days] 7 TAT OVH [cal. days] 7 Minimum Qty. [ea] 1 Part Numbers 301-807-203-0 340-404-402-0 FA00914D FA01001B FA01001C Offered Repairs (dependent on part number) Rep.Code Rep.No Repair Description Rep.Type Price per ea | - | 9 | 12 | 1.440
2019 | Lufthansa | CFM56-5B | Accessories | DETECTOR ASSY FIRE | 26-10-72 | SDV2-11K00KN | HAM | 7101-40-1000/400-10 | TST | Test |  | - | 9 | 12 | 925
2019 | Lufthansa | CFM56-5B | Accessories | DETECTOR ASSY FIRE | 26-10-72 | SDV2-11K00KN | HAM | 7101-40-1000/400-10 | REP | Repair | ILTER FUEL NOZZLE Section Accessories ATA-Capter 73-11-47, 73-00-00 Place of Repair HAM Part-ID SDV2-11LVXYV TAT TST [cal. days] 7 TAT REP [cal. days] 7 TAT OVH [cal. days] 7 Minimum Qty. [ea] 1 Part Numbers 301-807-203-0 340-404-402-0 FA00914D FA01001B FA01001C Offered Repairs (dependent on part number) Rep.Code Rep.No Repair Description Rep.Type Price per ea | - | 9 | 12 | 1.440
2019 | Lufthansa | CFM56-5B | Accessories | DETECTOR ASSY FIRE | 26-10-72 | SDV2-11K00KN | HAM | 902016 | TST | Test |  | - | 9 | 12 | 925
2019 | Lufthansa | CFM56-5B | Accessories | DETECTOR ASSY FIRE | 26-10-72 | SDV2-11K00KN | HAM | 902016 | REP | Repair | ILTER FUEL NOZZLE Section Accessories ATA-Capter 73-11-47, 73-00-00 Place of Repair HAM Part-ID SDV2-11LVXYV TAT TST [cal. days] 7 TAT REP [cal. days] 7 TAT OVH [cal. days] 7 Minimum Qty. [ea] 1 Part Numbers 301-807-203-0 340-404-402-0 FA00914D FA01001B FA01001C Offered Repairs (dependent on part number) Rep.Code Rep.No Repair Description Rep.Type Price per ea | - | 9 | 12 | 1.440
2019 | Lufthansa | CFM56-5B | Accessories | DETECTOR ASSY FIRE | 26-10-72 | SDV2-11K00KN | HAM | S332T100-26 | TST | Test |  | - | 9 | 12 | 925
2019 | Lufthansa | CFM56-5B | Accessories | DETECTOR ASSY FIRE | 26-10-72 | SDV2-11K00KN | HAM | S332T100-26 | REP | Repair | ILTER FUEL NOZZLE Section Accessories ATA-Capter 73-11-47, 73-00-00 Place of Repair HAM Part-ID SDV2-11LVXYV TAT TST [cal. days] 7 TAT REP [cal. days] 7 TAT OVH [cal. days] 7 Minimum Qty. [ea] 1 Part Numbers 301-807-203-0 340-404-402-0 FA00914D FA01001B FA01001C Offered Repairs (dependent on part number) Rep.Code Rep.No Repair Description Rep.Type Price per ea | - | 9 | 12 | 1.440
2019 | Lufthansa | CFM56-5B | Accessories | DETECTOR ASSY FIRE | 26-10-72 | SDV2-11K00KN | HAM | S332T100-43 | TST | Test |  | - | 9 | 12 | 925
2019 | Lufthansa | CFM56-5B | Accessories | DETECTOR ASSY FIRE | 26-10-72 | SDV2-11K00KN | HAM | S332T100-43 | REP | Repair | ILTER FUEL NOZZLE Section Accessories ATA-Capter 73-11-47, 73-00-00 Place of Repair HAM Part-ID SDV2-11LVXYV TAT TST [cal. days] 7 TAT REP [cal. days] 7 TAT OVH [cal. days] 7 Minimum Qty. [ea] 1 Part Numbers 301-807-203-0 340-404-402-0 FA00914D FA01001B FA01001C Offered Repairs (dependent on part number) Rep.Code Rep.No Repair Description Rep.Type Price per ea | - | 9 | 12 | 1.440
2019 | Lufthansa | CFM56-5B | Accessories | DETECTOR ASSY FIRE | 26-10-72 | SDV2-11K00KN | HAM | S332T101-1 | TST | Test |  | - | 9 | 12 | 925
2019 | Lufthansa | CFM56-5B | Accessories | DETECTOR ASSY FIRE | 26-10-72 | SDV2-11K00KN | HAM | S332T101-1 | REP | Repair | ILTER FUEL NOZZLE Section Accessories ATA-Capter 73-11-47, 73-00-00 Place of Repair HAM Part-ID SDV2-11LVXYV TAT TST [cal. days] 7 TAT REP [cal. days] 7 TAT OVH [cal. days] 7 Minimum Qty. [ea] 1 Part Numbers 301-807-203-0 340-404-402-0 FA00914D FA01001B FA01001C Offered Repairs (dependent on part number) Rep.Code Rep.No Repair Description Rep.Type Price per ea | - | 9 | 12 | 1.440
2019 | Lufthansa | CFM56-5B | Accessories | DETECTOR ASSY FIRE | 26-10-72 | SDV2-11K00KN | HAM | S332T101-2 | TST | Test |  | - | 9 | 12 | 925
2019 | Lufthansa | CFM56-5B | Accessories | DETECTOR ASSY FIRE | 26-10-72 | SDV2-11K00KN | HAM | S332T101-2 | REP | Repair | ILTER FUEL NOZZLE Section Accessories ATA-Capter 73-11-47, 73-00-00 Place of Repair HAM Part-ID SDV2-11LVXYV TAT TST [cal. days] 7 TAT REP [cal. days] 7 TAT OVH [cal. days] 7 Minimum Qty. [ea] 1 Part Numbers 301-807-203-0 340-404-402-0 FA00914D FA01001B FA01001C Offered Repairs (dependent on part number) Rep.Code Rep.No Repair Description Rep.Type Price per ea | - | 9 | 12 | 1.440
2019 | Lufthansa | CFM56-5B | Accessories | DETECTOR ASSY FIRE | 26-10-72 | SDV2-11K00KN | HAM | S332T101-3 | TST | Test |  | - | 9 | 12 | 925
2019 | Lufthansa | CFM56-5B | Accessories | DETECTOR ASSY FIRE | 26-10-72 | SDV2-11K00KN | HAM | S332T101-3 | REP | Repair | ILTER FUEL NOZZLE Section Accessories ATA-Capter 73-11-47, 73-00-00 Place of Repair HAM Part-ID SDV2-11LVXYV TAT TST [cal. days] 7 TAT REP [cal. days] 7 TAT OVH [cal. days] 7 Minimum Qty. [ea] 1 Part Numbers 301-807-203-0 340-404-402-0 FA00914D FA01001B FA01001C Offered Repairs (dependent on part number) Rep.Code Rep.No Repair Description Rep.Type Price per ea | - | 9 | 12 | 1.440
2019 | Lufthansa | CFM56-5B | Accessories | DETECTOR ASSY FIRE | 26-10-72 | SDV2-11K00KN | HAM | S332T101-35 | TST | Test |  | - | 9 | 12 | 925
2019 | Lufthansa | CFM56-5B | Accessories | DETECTOR ASSY FIRE | 26-10-72 | SDV2-11K00KN | HAM | S332T101-35 | REP | Repair | ILTER FUEL NOZZLE Section Accessories ATA-Capter 73-11-47, 73-00-00 Place of Repair HAM Part-ID SDV2-11LVXYV TAT TST [cal. days] 7 TAT REP [cal. days] 7 TAT OVH [cal. days] 7 Minimum Qty. [ea] 1 Part Numbers 301-807-203-0 340-404-402-0 FA00914D FA01001B FA01001C Offered Repairs (dependent on part number) Rep.Code Rep.No Repair Description Rep.Type Price per ea | - | 9 | 12 | 1.440
2019 | Lufthansa | CFM56-5B | Accessories | DETECTOR ASSY FIRE | 26-10-72 | SDV2-11K00KN | HAM | S332T101-4 | TST | Test |  | - | 9 | 12 | 925
2019 | Lufthansa | CFM56-5B | Accessories | DETECTOR ASSY FIRE | 26-10-72 | SDV2-11K00KN | HAM | S332T101-4 | REP | Repair | ILTER FUEL NOZZLE Section Accessories ATA-Capter 73-11-47, 73-00-00 Place of Repair HAM Part-ID SDV2-11LVXYV TAT TST [cal. days] 7 TAT REP [cal. days] 7 TAT OVH [cal. days] 7 Minimum Qty. [ea] 1 Part Numbers 301-807-203-0 340-404-402-0 FA00914D FA01001B FA01001C Offered Repairs (dependent on part number) Rep.Code Rep.No Repair Description Rep.Type Price per ea | - | 9 | 12 | 1.440
2019 | Lufthansa | CFM56-5B | Accessories | DETECTOR ASSY FIRE | 26-10-72 | SDV2-11K00KN | HAM | S702Y0204 | TST | Test |  | - | 9 | 12 | 925
2019 | Lufthansa | CFM56-5B | Accessories | DETECTOR ASSY FIRE | 26-10-72 | SDV2-11K00KN | HAM | S702Y0204 | REP | Repair | ILTER FUEL NOZZLE Section Accessories ATA-Capter 73-11-47, 73-00-00 Place of Repair HAM Part-ID SDV2-11LVXYV TAT TST [cal. days] 7 TAT REP [cal. days] 7 TAT OVH [cal. days] 7 Minimum Qty. [ea] 1 Part Numbers 301-807-203-0 340-404-402-0 FA00914D FA01001B FA01001C Offered Repairs (dependent on part number) Rep.Code Rep.No Repair Description Rep.Type Price per ea | - | 9 | 12 | 1.440
2019 | Lufthansa | CFM56-5B | Accessories | FILTER FUEL NOZZLE | 73-00-00 | SDV2-11LVXYV | HAM | 301-807-203-0 | TST | Test |  | - | 7 | 7 | 1.230
2019 | Lufthansa | CFM56-5B | Accessories | FILTER FUEL NOZZLE | 73-00-00 | SDV2-11LVXYV | HAM | 301-807-203-0 | REP | Repair | ote: The warranty is 6,000 FH or 24 months whichever occurs first. | - | 7 | 7 | 1.315
2019 | Lufthansa | CFM56-5B | Accessories | FILTER FUEL NOZZLE | 73-00-00 | SDV2-11LVXYV | HAM | 301-807-203-0 | OVH | Overhaul | ote: The warranty is 6,000 FH or 24 months whichever occurs first. HPT Nozzle Support Bolt Shield Section Turbine ATA-Capter 72-41-05 Place of Repair HAM Part-ID TV210584 TAT Inspection [cal. days] 5 TAT Repair [cal. days] 19 TAT not to exceed [cal. days] 25 Minimum Qty. [ea] 1 Part Numbers 1523M37P01 1523M37P02 Offered Repairs (dependent on part number) Rep.Code Rep.No Repair Description Rep.Type Price per ea | - | 7 | 7 | 1.430
2019 | Lufthansa | CFM56-5B | Accessories | FILTER FUEL NOZZLE | 73-00-00 | SDV2-11LVXYV | HAM | 340-404-402-0 | TST | Test |  | - | 7 | 7 | 1.230
2019 | Lufthansa | CFM56-5B | Accessories | FILTER FUEL NOZZLE | 73-00-00 | SDV2-11LVXYV | HAM | 340-404-402-0 | REP | Repair | ote: The warranty is 6,000 FH or 24 months whichever occurs first. | - | 7 | 7 | 1.315
2019 | Lufthansa | CFM56-5B | Accessories | FILTER FUEL NOZZLE | 73-00-00 | SDV2-11LVXYV | HAM | 340-404-402-0 | OVH | Overhaul | ote: The warranty is 6,000 FH or 24 months whichever occurs first. HPT Nozzle Support Bolt Shield Section Turbine ATA-Capter 72-41-05 Place of Repair HAM Part-ID TV210584 TAT Inspection [cal. days] 5 TAT Repair [cal. days] 19 TAT not to exceed [cal. days] 25 Minimum Qty. [ea] 1 Part Numbers 1523M37P01 1523M37P02 Offered Repairs (dependent on part number) Rep.Code Rep.No Repair Description Rep.Type Price per ea | - | 7 | 7 | 1.430
2019 | Lufthansa | CFM56-5B | Accessories | FILTER FUEL NOZZLE | 73-00-00 | SDV2-11LVXYV | HAM | FA00914D | TST | Test |  | - | 7 | 7 | 1.230
2019 | Lufthansa | CFM56-5B | Accessories | FILTER FUEL NOZZLE | 73-00-00 | SDV2-11LVXYV | HAM | FA00914D | REP | Repair | ote: The warranty is 6,000 FH or 24 months whichever occurs first. | - | 7 | 7 | 1.315
2019 | Lufthansa | CFM56-5B | Accessories | FILTER FUEL NOZZLE | 73-00-00 | SDV2-11LVXYV | HAM | FA00914D | OVH | Overhaul | ote: The warranty is 6,000 FH or 24 months whichever occurs first. HPT Nozzle Support Bolt Shield Section Turbine ATA-Capter 72-41-05 Place of Repair HAM Part-ID TV210584 TAT Inspection [cal. days] 5 TAT Repair [cal. days] 19 TAT not to exceed [cal. days] 25 Minimum Qty. [ea] 1 Part Numbers 1523M37P01 1523M37P02 Offered Repairs (dependent on part number) Rep.Code Rep.No Repair Description Rep.Type Price per ea | - | 7 | 7 | 1.430
2019 | Lufthansa | CFM56-5B | Accessories | FILTER FUEL NOZZLE | 73-00-00 | SDV2-11LVXYV | HAM | FA01001B | TST | Test |  | - | 7 | 7 | 1.230
2019 | Lufthansa | CFM56-5B | Accessories | FILTER FUEL NOZZLE | 73-00-00 | SDV2-11LVXYV | HAM | FA01001B | REP | Repair | ote: The warranty is 6,000 FH or 24 months whichever occurs first. | - | 7 | 7 | 1.315
2019 | Lufthansa | CFM56-5B | Accessories | FILTER FUEL NOZZLE | 73-00-00 | SDV2-11LVXYV | HAM | FA01001B | OVH | Overhaul | ote: The warranty is 6,000 FH or 24 months whichever occurs first. HPT Nozzle Support Bolt Shield Section Turbine ATA-Capter 72-41-05 Place of Repair HAM Part-ID TV210584 TAT Inspection [cal. days] 5 TAT Repair [cal. days] 19 TAT not to exceed [cal. days] 25 Minimum Qty. [ea] 1 Part Numbers 1523M37P01 1523M37P02 Offered Repairs (dependent on part number) Rep.Code Rep.No Repair Description Rep.Type Price per ea | - | 7 | 7 | 1.430
2019 | Lufthansa | CFM56-5B | Accessories | FILTER FUEL NOZZLE | 73-00-00 | SDV2-11LVXYV | HAM | FA01001C | TST | Test |  | - | 7 | 7 | 1.230
2019 | Lufthansa | CFM56-5B | Accessories | FILTER FUEL NOZZLE | 73-00-00 | SDV2-11LVXYV | HAM | FA01001C | REP | Repair | ote: The warranty is 6,000 FH or 24 months whichever occurs first. | - | 7 | 7 | 1.315
2019 | Lufthansa | CFM56-5B | Accessories | FILTER FUEL NOZZLE | 73-00-00 | SDV2-11LVXYV | HAM | FA01001C | OVH | Overhaul | ote: The warranty is 6,000 FH or 24 months whichever occurs first. HPT Nozzle Support Bolt Shield Section Turbine ATA-Capter 72-41-05 Place of Repair HAM Part-ID TV210584 TAT Inspection [cal. days] 5 TAT Repair [cal. days] 19 TAT not to exceed [cal. days] 25 Minimum Qty. [ea] 1 Part Numbers 1523M37P01 1523M37P02 Offered Repairs (dependent on part number) Rep.Code Rep.No Repair Description Rep.Type Price per ea | - | 7 | 7 | 1.430
2019 | Lufthansa | CFM56-5B | Turbine | HPT Nozzle Support Bolt Shield | 72-41-05 | TV210584 | HAM | 1523M37P01 | 00 | Cleaning & Inspection | I Cleaning and inspection | OEM | 5 | 19 | 680
2019 | Lufthansa | CFM56-5B | Turbine | HPT Nozzle Support Bolt Shield | 72-41-05 | TV210584 | HAM | 1523M37P01 | 001 | Extended Repair | 01 Weld Repair of Bolt Hole Erosion Note: Repair will only be performed in the course of an engine overhaul. | OEM | 5 | 19 | +2.030
2019 | Lufthansa | CFM56-5B | Turbine | HPT Nozzle Support Bolt Shield | 72-41-05 | TV210584 | HAM | 1523M37P01 | 002 | Service Bulletin | B 72-540 Bolt Shield modification of Dia E CFM56-7B SB 72-575 Bolt Shield modification of Dia E CFM56-5B SB 72-584 Bolt Shield modification of Dia E CFM56-5C Note: Repair will only be performed in the course of an engine overhaul. Junction Box Section Fan ATA-Capter 72-23-21 Place of Repair HAM Part-ID TX228800 TAT Inspection [cal. days] 7 TAT Repair [cal. days] 17 TAT not to exceed [cal. days] 31 Minimum Qty. [ea] 1 Part Numbers 338-020-703-0 338-020-704-0 338-020-705-0 338-020-706-0 338-020-707-0 338-020-708-0 Offered Repairs (dependent on part number) Rep.Code Rep.No Repair Description Rep.Type Price per ea | OEM | 5 | 19 | +765
2019 | Lufthansa | CFM56-5B | Turbine | HPT Nozzle Support Bolt Shield | 72-41-05 | TV210584 | HAM | 1523M37P02 | 00 | Cleaning & Inspection | I Cleaning and inspection | OEM | 5 | 19 | 680
2019 | Lufthansa | CFM56-5B | Turbine | HPT Nozzle Support Bolt Shield | 72-41-05 | TV210584 | HAM | 1523M37P02 | 001 | Extended Repair | 01 Weld Repair of Bolt Hole Erosion Note: Repair will only be performed in the course of an engine overhaul. | OEM | 5 | 19 | +2.030
2019 | Lufthansa | CFM56-5B | Turbine | HPT Nozzle Support Bolt Shield | 72-41-05 | TV210584 | HAM | 1523M37P02 | 002 | Service Bulletin | B 72-540 Bolt Shield modification of Dia E CFM56-7B SB 72-575 Bolt Shield modification of Dia E CFM56-5B SB 72-584 Bolt Shield modification of Dia E CFM56-5C Note: Repair will only be performed in the course of an engine overhaul. Junction Box Section Fan ATA-Capter 72-23-21 Place of Repair HAM Part-ID TX228800 TAT Inspection [cal. days] 7 TAT Repair [cal. days] 17 TAT not to exceed [cal. days] 31 Minimum Qty. [ea] 1 Part Numbers 338-020-703-0 338-020-704-0 338-020-705-0 338-020-706-0 338-020-707-0 338-020-708-0 Offered Repairs (dependent on part number) Rep.Code Rep.No Repair Description Rep.Type Price per ea | OEM | 5 | 19 | +765
2019 | Lufthansa | CFM56-5B | Fan | Junction Box | 72-23-21 | TX228800 | HAM | 338-020-703-0 | 00 | Cleaning & Inspection | I Cleaning and inspection | OEM | 7 | 17 | 600
2019 | Lufthansa | CFM56-5B | Fan | Junction Box | 72-23-21 | TX228800 | HAM | 338-020-703-0 | 008 | Extended Repair | 02 Replacement of crimped self-locking Insert Note: Repair will only be performed in the course of an engine overhaul. | OEM | 7 | 17 | +880
2019 | Lufthansa | CFM56-5B | Fan | Junction Box | 72-23-21 | TX228800 | HAM | 338-020-703-0 | 001 | Extended Repair | 06 Replacement of the bondend silicone elastomer gasket Note: Repair will only be performed in the course of an engine overhaul. | OEM | 7 | 17 | +400
2019 | Lufthansa | CFM56-5B | Fan | Junction Box | 72-23-21 | TX228800 | HAM | 338-020-703-0 | 005 | Extended Repair | 13 Replacement of lateral bracket plate Note: Repair will only be performed in the course of an engine overhaul. | OEM | 7 | 17 | +1.155
2019 | Lufthansa | CFM56-5B | Fan | Junction Box | 72-23-21 | TX228800 | HAM | 338-020-703-0 | 006 | Extended Repair | 14 Repair of cracks on box Note: Repair will only be performed in the course of an engine overhaul. | OEM | 7 | 17 | +895
2019 | Lufthansa | CFM56-5B | Fan | Junction Box | 72-23-21 | TX228800 | HAM | 338-020-703-0 | 003 | Extended Repair | 25 Replacement of the defective riveted nuts on the Junction Box Note: Repair will only be performed in the course of an engine overhaul. | OEM | 7 | 17 | +520
2019 | Lufthansa | CFM56-5B | Fan | Junction Box | 72-23-21 | TX228800 | HAM | 338-020-703-0 | 007 | Service Bulletin | B 72-0845 Introduction of a new or reworked junction box with thinned stiffener Note: Repair will only be performed in the course of an engine overhaul. Fan Frame Config. 1 Section Fan ATA-Capter 72-23-01 Place of Repair HAM Part-ID TX224150 TAT Inspection [cal. days] 6 TAT Repair [cal. days] 18 TAT not to exceed [cal. days] 18 Minimum Qty. [ea] 1 Additional Information: Only valid for Engine Overhaul Events at LHT Hamburg Part Numbers 338-077-904-0 338-077-905-0 338-077-910-0 338-077-911-0 338-077-912-0 338-077-913-0 338-077-914-0 Offered Repairs (dependent on part number) Rep.Code Rep.No Repair Description Rep.Type Price per ea | OEM | 7 | 17 | +1.040
2019 | Lufthansa | CFM56-5B | Fan | Junction Box | 72-23-21 | TX228800 | HAM | 338-020-704-0 | 00 | Cleaning & Inspection | I Cleaning and inspection | OEM | 7 | 17 | 600
2019 | Lufthansa | CFM56-5B | Fan | Junction Box | 72-23-21 | TX228800 | HAM | 338-020-704-0 | 008 | Extended Repair | 02 Replacement of crimped self-locking Insert Note: Repair will only be performed in the course of an engine overhaul. | OEM | 7 | 17 | +880
2019 | Lufthansa | CFM56-5B | Fan | Junction Box | 72-23-21 | TX228800 | HAM | 338-020-704-0 | 001 | Extended Repair | 06 Replacement of the bondend silicone elastomer gasket Note: Repair will only be performed in the course of an engine overhaul. | OEM | 7 | 17 | +400
2019 | Lufthansa | CFM56-5B | Fan | Junction Box | 72-23-21 | TX228800 | HAM | 338-020-704-0 | 005 | Extended Repair | 13 Replacement of lateral bracket plate Note: Repair will only be performed in the course of an engine overhaul. | OEM | 7 | 17 | +1.155
2019 | Lufthansa | CFM56-5B | Fan | Junction Box | 72-23-21 | TX228800 | HAM | 338-020-704-0 | 006 | Extended Repair | 14 Repair of cracks on box Note: Repair will only be performed in the course of an engine overhaul. | OEM | 7 | 17 | +895
2019 | Lufthansa | CFM56-5B | Fan | Junction Box | 72-23-21 | TX228800 | HAM | 338-020-704-0 | 003 | Extended Repair | 25 Replacement of the defective riveted nuts on the Junction Box Note: Repair will only be performed in the course of an engine overhaul. | OEM | 7 | 17 | +520
2019 | Lufthansa | CFM56-5B | Fan | Junction Box | 72-23-21 | TX228800 | HAM | 338-020-704-0 | 007 | Service Bulletin | B 72-0845 Introduction of a new or reworked junction box with thinned stiffener Note: Repair will only be performed in the course of an engine overhaul. Fan Frame Config. 1 Section Fan ATA-Capter 72-23-01 Place of Repair HAM Part-ID TX224150 TAT Inspection [cal. days] 6 TAT Repair [cal. days] 18 TAT not to exceed [cal. days] 18 Minimum Qty. [ea] 1 Additional Information: Only valid for Engine Overhaul Events at LHT Hamburg Part Numbers 338-077-904-0 338-077-905-0 338-077-910-0 338-077-911-0 338-077-912-0 338-077-913-0 338-077-914-0 Offered Repairs (dependent on part number) Rep.Code Rep.No Repair Description Rep.Type Price per ea | OEM | 7 | 17 | +1.040
2019 | Lufthansa | CFM56-5B | Fan | Junction Box | 72-23-21 | TX228800 | HAM | 338-020-705-0 | 00 | Cleaning & Inspection | I Cleaning and inspection | OEM | 7 | 17 | 600
2019 | Lufthansa | CFM56-5B | Fan | Junction Box | 72-23-21 | TX228800 | HAM | 338-020-705-0 | 008 | Extended Repair | 02 Replacement of crimped self-locking Insert Note: Repair will only be performed in the course of an engine overhaul. | OEM | 7 | 17 | +880
2019 | Lufthansa | CFM56-5B | Fan | Junction Box | 72-23-21 | TX228800 | HAM | 338-020-705-0 | 001 | Extended Repair | 06 Replacement of the bondend silicone elastomer gasket Note: Repair will only be performed in the course of an engine overhaul. | OEM | 7 | 17 | +400
2019 | Lufthansa | CFM56-5B | Fan | Junction Box | 72-23-21 | TX228800 | HAM | 338-020-705-0 | 005 | Extended Repair | 13 Replacement of lateral bracket plate Note: Repair will only be performed in the course of an engine overhaul. | OEM | 7 | 17 | +1.155
2019 | Lufthansa | CFM56-5B | Fan | Junction Box | 72-23-21 | TX228800 | HAM | 338-020-705-0 | 006 | Extended Repair | 14 Repair of cracks on box Note: Repair will only be performed in the course of an engine overhaul. | OEM | 7 | 17 | +895
2019 | Lufthansa | CFM56-5B | Fan | Junction Box | 72-23-21 | TX228800 | HAM | 338-020-705-0 | 003 | Extended Repair | 25 Replacement of the defective riveted nuts on the Junction Box Note: Repair will only be performed in the course of an engine overhaul. | OEM | 7 | 17 | +520
2019 | Lufthansa | CFM56-5B | Fan | Junction Box | 72-23-21 | TX228800 | HAM | 338-020-705-0 | 007 | Service Bulletin | B 72-0845 Introduction of a new or reworked junction box with thinned stiffener Note: Repair will only be performed in the course of an engine overhaul. Fan Frame Config. 1 Section Fan ATA-Capter 72-23-01 Place of Repair HAM Part-ID TX224150 TAT Inspection [cal. days] 6 TAT Repair [cal. days] 18 TAT not to exceed [cal. days] 18 Minimum Qty. [ea] 1 Additional Information: Only valid for Engine Overhaul Events at LHT Hamburg Part Numbers 338-077-904-0 338-077-905-0 338-077-910-0 338-077-911-0 338-077-912-0 338-077-913-0 338-077-914-0 Offered Repairs (dependent on part number) Rep.Code Rep.No Repair Description Rep.Type Price per ea | OEM | 7 | 17 | +1.040
2019 | Lufthansa | CFM56-5B | Fan | Junction Box | 72-23-21 | TX228800 | HAM | 338-020-706-0 | 00 | Cleaning & Inspection | I Cleaning and inspection | OEM | 7 | 17 | 600
2019 | Lufthansa | CFM56-5B | Fan | Junction Box | 72-23-21 | TX228800 | HAM | 338-020-706-0 | 008 | Extended Repair | 02 Replacement of crimped self-locking Insert Note: Repair will only be performed in the course of an engine overhaul. | OEM | 7 | 17 | +880
2019 | Lufthansa | CFM56-5B | Fan | Junction Box | 72-23-21 | TX228800 | HAM | 338-020-706-0 | 001 | Extended Repair | 06 Replacement of the bondend silicone elastomer gasket Note: Repair will only be performed in the course of an engine overhaul. | OEM | 7 | 17 | +400
2019 | Lufthansa | CFM56-5B | Fan | Junction Box | 72-23-21 | TX228800 | HAM | 338-020-706-0 | 005 | Extended Repair | 13 Replacement of lateral bracket plate Note: Repair will only be performed in the course of an engine overhaul. | OEM | 7 | 17 | +1.155
2019 | Lufthansa | CFM56-5B | Fan | Junction Box | 72-23-21 | TX228800 | HAM | 338-020-706-0 | 006 | Extended Repair | 14 Repair of cracks on box Note: Repair will only be performed in the course of an engine overhaul. | OEM | 7 | 17 | +895
2019 | Lufthansa | CFM56-5B | Fan | Junction Box | 72-23-21 | TX228800 | HAM | 338-020-706-0 | 003 | Extended Repair | 25 Replacement of the defective riveted nuts on the Junction Box Note: Repair will only be performed in the course of an engine overhaul. | OEM | 7 | 17 | +520
2019 | Lufthansa | CFM56-5B | Fan | Junction Box | 72-23-21 | TX228800 | HAM | 338-020-706-0 | 007 | Service Bulletin | B 72-0845 Introduction of a new or reworked junction box with thinned stiffener Note: Repair will only be performed in the course of an engine overhaul. Fan Frame Config. 1 Section Fan ATA-Capter 72-23-01 Place of Repair HAM Part-ID TX224150 TAT Inspection [cal. days] 6 TAT Repair [cal. days] 18 TAT not to exceed [cal. days] 18 Minimum Qty. [ea] 1 Additional Information: Only valid for Engine Overhaul Events at LHT Hamburg Part Numbers 338-077-904-0 338-077-905-0 338-077-910-0 338-077-911-0 338-077-912-0 338-077-913-0 338-077-914-0 Offered Repairs (dependent on part number) Rep.Code Rep.No Repair Description Rep.Type Price per ea | OEM | 7 | 17 | +1.040
2019 | Lufthansa | CFM56-5B | Fan | Junction Box | 72-23-21 | TX228800 | HAM | 338-020-707-0 | 00 | Cleaning & Inspection | I Cleaning and inspection | OEM | 7 | 17 | 600
2019 | Lufthansa | CFM56-5B | Fan | Junction Box | 72-23-21 | TX228800 | HAM | 338-020-707-0 | 008 | Extended Repair | 02 Replacement of crimped self-locking Insert Note: Repair will only be performed in the course of an engine overhaul. | OEM | 7 | 17 | +880
2019 | Lufthansa | CFM56-5B | Fan | Junction Box | 72-23-21 | TX228800 | HAM | 338-020-707-0 | 001 | Extended Repair | 06 Replacement of the bondend silicone elastomer gasket Note: Repair will only be performed in the course of an engine overhaul. | OEM | 7 | 17 | +400
2019 | Lufthansa | CFM56-5B | Fan | Junction Box | 72-23-21 | TX228800 | HAM | 338-020-707-0 | 005 | Extended Repair | 13 Replacement of lateral bracket plate Note: Repair will only be performed in the course of an engine overhaul. | OEM | 7 | 17 | +1.155
2019 | Lufthansa | CFM56-5B | Fan | Junction Box | 72-23-21 | TX228800 | HAM | 338-020-707-0 | 006 | Extended Repair | 14 Repair of cracks on box Note: Repair will only be performed in the course of an engine overhaul. | OEM | 7 | 17 | +895
2019 | Lufthansa | CFM56-5B | Fan | Junction Box | 72-23-21 | TX228800 | HAM | 338-020-707-0 | 003 | Extended Repair | 25 Replacement of the defective riveted nuts on the Junction Box Note: Repair will only be performed in the course of an engine overhaul. | OEM | 7 | 17 | +520
2019 | Lufthansa | CFM56-5B | Fan | Junction Box | 72-23-21 | TX228800 | HAM | 338-020-707-0 | 007 | Service Bulletin | B 72-0845 Introduction of a new or reworked junction box with thinned stiffener Note: Repair will only be performed in the course of an engine overhaul. Fan Frame Config. 1 Section Fan ATA-Capter 72-23-01 Place of Repair HAM Part-ID TX224150 TAT Inspection [cal. days] 6 TAT Repair [cal. days] 18 TAT not to exceed [cal. days] 18 Minimum Qty. [ea] 1 Additional Information: Only valid for Engine Overhaul Events at LHT Hamburg Part Numbers 338-077-904-0 338-077-905-0 338-077-910-0 338-077-911-0 338-077-912-0 338-077-913-0 338-077-914-0 Offered Repairs (dependent on part number) Rep.Code Rep.No Repair Description Rep.Type Price per ea | OEM | 7 | 17 | +1.040
2019 | Lufthansa | CFM56-5B | Fan | Junction Box | 72-23-21 | TX228800 | HAM | 338-020-708-0 | 00 | Cleaning & Inspection | I Cleaning and inspection | OEM | 7 | 17 | 600
2019 | Lufthansa | CFM56-5B | Fan | Junction Box | 72-23-21 | TX228800 | HAM | 338-020-708-0 | 008 | Extended Repair | 02 Replacement of crimped self-locking Insert Note: Repair will only be performed in the course of an engine overhaul. | OEM | 7 | 17 | +880
2019 | Lufthansa | CFM56-5B | Fan | Junction Box | 72-23-21 | TX228800 | HAM | 338-020-708-0 | 001 | Extended Repair | 06 Replacement of the bondend silicone elastomer gasket Note: Repair will only be performed in the course of an engine overhaul. | OEM | 7 | 17 | +400
2019 | Lufthansa | CFM56-5B | Fan | Junction Box | 72-23-21 | TX228800 | HAM | 338-020-708-0 | 005 | Extended Repair | 13 Replacement of lateral bracket plate Note: Repair will only be performed in the course of an engine overhaul. | OEM | 7 | 17 | +1.155
2019 | Lufthansa | CFM56-5B | Fan | Junction Box | 72-23-21 | TX228800 | HAM | 338-020-708-0 | 006 | Extended Repair | 14 Repair of cracks on box Note: Repair will only be performed in the course of an engine overhaul. | OEM | 7 | 17 | +895
2019 | Lufthansa | CFM56-5B | Fan | Junction Box | 72-23-21 | TX228800 | HAM | 338-020-708-0 | 003 | Extended Repair | 25 Replacement of the defective riveted nuts on the Junction Box Note: Repair will only be performed in the course of an engine overhaul. | OEM | 7 | 17 | +520
2019 | Lufthansa | CFM56-5B | Fan | Junction Box | 72-23-21 | TX228800 | HAM | 338-020-708-0 | 007 | Service Bulletin | B 72-0845 Introduction of a new or reworked junction box with thinned stiffener Note: Repair will only be performed in the course of an engine overhaul. Fan Frame Config. 1 Section Fan ATA-Capter 72-23-01 Place of Repair HAM Part-ID TX224150 TAT Inspection [cal. days] 6 TAT Repair [cal. days] 18 TAT not to exceed [cal. days] 18 Minimum Qty. [ea] 1 Additional Information: Only valid for Engine Overhaul Events at LHT Hamburg Part Numbers 338-077-904-0 338-077-905-0 338-077-910-0 338-077-911-0 338-077-912-0 338-077-913-0 338-077-914-0 Offered Repairs (dependent on part number) Rep.Code Rep.No Repair Description Rep.Type Price per ea | OEM | 7 | 17 | +1.040
2019 | Lufthansa | CFM56-5B | Fan | Fan Frame Config. 1 | 72-23-01 | TX224150 | HAM | 338-077-904-0 | 00 | Cleaning & Inspection | I Cleaning and inspection Note: Cleaning & Inspection (on piece part level) | OEM | 6 | 18 | 3.725
2019 | Lufthansa | CFM56-5B | Fan | Fan Frame Config. 1 | 72-23-01 | TX224150 | HAM | 338-077-904-0 | 006 | Extended Repair | 02 Replacement of ring loked studs | OEM | 6 | 18 | +910
2019 | Lufthansa | CFM56-5B | Fan | Fan Frame Config. 1 | 72-23-01 | TX224150 | HAM | 338-077-904-0 | 001 | Extended Repair | 03 Replacement of swaged self-locking inserts | OEM | 6 | 18 | +545
2019 | Lufthansa | CFM56-5B | Fan | Fan Frame Config. 1 | 72-23-01 | TX224150 | HAM | 338-077-904-0 | 004 | Extended Repair | 32 Replacement of self lock. nuts | OEM | 6 | 18 | +665
2019 | Lufthansa | CFM56-5B | Fan | Fan Frame Config. 1 | 72-23-01 | TX224150 | HAM | 338-077-904-0 | 003 | Extended Repair | NSPECTION Blend repair i.a.w. SPM 70-41-00 | OEM | 6 | 18 | +545
2019 | Lufthansa | CFM56-5B | Fan | Fan Frame Config. 1 | 72-23-01 | TX224150 | HAM | 338-077-904-0 | 005 | Service Bulletin | B 72-0708 Rework of the Fan Frame from DAC to SAC and Reidentification Rotating Air Seal Stg. 1-4 Section Turbine ATA-Capter 72-52-04, 72-54-06 Place of Repair HAM Part-ID TX229703 TAT Inspection [cal. days] 7 TAT Repair [cal. days] 18 TAT not to exceed [cal. days] 32 Minimum Qty. [ea] 1 Part Numbers 336-002-203-0 336-002-302-0 336-003-002-0 336-003-102-0 Offered Repairs (dependent on part number) Rep.Code Rep.No Repair Description Rep.Type Price per ea | OEM | 6 | 18 | +545
2019 | Lufthansa | CFM56-5B | Fan | Fan Frame Config. 1 | 72-23-01 | TX224150 | HAM | 338-077-905-0 | 00 | Cleaning & Inspection | I Cleaning and inspection Note: Cleaning & Inspection (on piece part level) | OEM | 6 | 18 | 3.725
2019 | Lufthansa | CFM56-5B | Fan | Fan Frame Config. 1 | 72-23-01 | TX224150 | HAM | 338-077-905-0 | 006 | Extended Repair | 02 Replacement of ring loked studs | OEM | 6 | 18 | +910
2019 | Lufthansa | CFM56-5B | Fan | Fan Frame Config. 1 | 72-23-01 | TX224150 | HAM | 338-077-905-0 | 001 | Extended Repair | 03 Replacement of swaged self-locking inserts | OEM | 6 | 18 | +545
2019 | Lufthansa | CFM56-5B | Fan | Fan Frame Config. 1 | 72-23-01 | TX224150 | HAM | 338-077-905-0 | 004 | Extended Repair | 32 Replacement of self lock. nuts | OEM | 6 | 18 | +665
2019 | Lufthansa | CFM56-5B | Fan | Fan Frame Config. 1 | 72-23-01 | TX224150 | HAM | 338-077-905-0 | 003 | Extended Repair | NSPECTION Blend repair i.a.w. SPM 70-41-00 | OEM | 6 | 18 | +545
2019 | Lufthansa | CFM56-5B | Fan | Fan Frame Config. 1 | 72-23-01 | TX224150 | HAM | 338-077-905-0 | 005 | Service Bulletin | B 72-0708 Rework of the Fan Frame from DAC to SAC and Reidentification Rotating Air Seal Stg. 1-4 Section Turbine ATA-Capter 72-52-04, 72-54-06 Place of Repair HAM Part-ID TX229703 TAT Inspection [cal. days] 7 TAT Repair [cal. days] 18 TAT not to exceed [cal. days] 32 Minimum Qty. [ea] 1 Part Numbers 336-002-203-0 336-002-302-0 336-003-002-0 336-003-102-0 Offered Repairs (dependent on part number) Rep.Code Rep.No Repair Description Rep.Type Price per ea | OEM | 6 | 18 | +545
2019 | Lufthansa | CFM56-5B | Fan | Fan Frame Config. 1 | 72-23-01 | TX224150 | HAM | 338-077-910-0 | 00 | Cleaning & Inspection | I Cleaning and inspection Note: Cleaning & Inspection (on piece part level) | OEM | 6 | 18 | 3.725
2019 | Lufthansa | CFM56-5B | Fan | Fan Frame Config. 1 | 72-23-01 | TX224150 | HAM | 338-077-910-0 | 006 | Extended Repair | 02 Replacement of ring loked studs | OEM | 6 | 18 | +910
2019 | Lufthansa | CFM56-5B | Fan | Fan Frame Config. 1 | 72-23-01 | TX224150 | HAM | 338-077-910-0 | 001 | Extended Repair | 03 Replacement of swaged self-locking inserts | OEM | 6 | 18 | +545
2019 | Lufthansa | CFM56-5B | Fan | Fan Frame Config. 1 | 72-23-01 | TX224150 | HAM | 338-077-910-0 | 004 | Extended Repair | 32 Replacement of self lock. nuts | OEM | 6 | 18 | +665
2019 | Lufthansa | CFM56-5B | Fan | Fan Frame Config. 1 | 72-23-01 | TX224150 | HAM | 338-077-910-0 | 003 | Extended Repair | NSPECTION Blend repair i.a.w. SPM 70-41-00 | OEM | 6 | 18 | +545
2019 | Lufthansa | CFM56-5B | Fan | Fan Frame Config. 1 | 72-23-01 | TX224150 | HAM | 338-077-910-0 | 005 | Service Bulletin | B 72-0708 Rework of the Fan Frame from DAC to SAC and Reidentification Rotating Air Seal Stg. 1-4 Section Turbine ATA-Capter 72-52-04, 72-54-06 Place of Repair HAM Part-ID TX229703 TAT Inspection [cal. days] 7 TAT Repair [cal. days] 18 TAT not to exceed [cal. days] 32 Minimum Qty. [ea] 1 Part Numbers 336-002-203-0 336-002-302-0 336-003-002-0 336-003-102-0 Offered Repairs (dependent on part number) Rep.Code Rep.No Repair Description Rep.Type Price per ea | OEM | 6 | 18 | +545
2019 | Lufthansa | CFM56-5B | Fan | Fan Frame Config. 1 | 72-23-01 | TX224150 | HAM | 338-077-911-0 | 00 | Cleaning & Inspection | I Cleaning and inspection Note: Cleaning & Inspection (on piece part level) | OEM | 6 | 18 | 3.725
2019 | Lufthansa | CFM56-5B | Fan | Fan Frame Config. 1 | 72-23-01 | TX224150 | HAM | 338-077-911-0 | 006 | Extended Repair | 02 Replacement of ring loked studs | OEM | 6 | 18 | +910
2019 | Lufthansa | CFM56-5B | Fan | Fan Frame Config. 1 | 72-23-01 | TX224150 | HAM | 338-077-911-0 | 001 | Extended Repair | 03 Replacement of swaged self-locking inserts | OEM | 6 | 18 | +545
2019 | Lufthansa | CFM56-5B | Fan | Fan Frame Config. 1 | 72-23-01 | TX224150 | HAM | 338-077-911-0 | 004 | Extended Repair | 32 Replacement of self lock. nuts | OEM | 6 | 18 | +665
2019 | Lufthansa | CFM56-5B | Fan | Fan Frame Config. 1 | 72-23-01 | TX224150 | HAM | 338-077-911-0 | 003 | Extended Repair | NSPECTION Blend repair i.a.w. SPM 70-41-00 | OEM | 6 | 18 | +545
2019 | Lufthansa | CFM56-5B | Fan | Fan Frame Config. 1 | 72-23-01 | TX224150 | HAM | 338-077-911-0 | 005 | Service Bulletin | B 72-0708 Rework of the Fan Frame from DAC to SAC and Reidentification Rotating Air Seal Stg. 1-4 Section Turbine ATA-Capter 72-52-04, 72-54-06 Place of Repair HAM Part-ID TX229703 TAT Inspection [cal. days] 7 TAT Repair [cal. days] 18 TAT not to exceed [cal. days] 32 Minimum Qty. [ea] 1 Part Numbers 336-002-203-0 336-002-302-0 336-003-002-0 336-003-102-0 Offered Repairs (dependent on part number) Rep.Code Rep.No Repair Description Rep.Type Price per ea | OEM | 6 | 18 | +545
2019 | Lufthansa | CFM56-5B | Fan | Fan Frame Config. 1 | 72-23-01 | TX224150 | HAM | 338-077-912-0 | 00 | Cleaning & Inspection | I Cleaning and inspection Note: Cleaning & Inspection (on piece part level) | OEM | 6 | 18 | 3.725
2019 | Lufthansa | CFM56-5B | Fan | Fan Frame Config. 1 | 72-23-01 | TX224150 | HAM | 338-077-912-0 | 006 | Extended Repair | 02 Replacement of ring loked studs | OEM | 6 | 18 | +910
2019 | Lufthansa | CFM56-5B | Fan | Fan Frame Config. 1 | 72-23-01 | TX224150 | HAM | 338-077-912-0 | 001 | Extended Repair | 03 Replacement of swaged self-locking inserts | OEM | 6 | 18 | +545
2019 | Lufthansa | CFM56-5B | Fan | Fan Frame Config. 1 | 72-23-01 | TX224150 | HAM | 338-077-912-0 | 004 | Extended Repair | 32 Replacement of self lock. nuts | OEM | 6 | 18 | +665
2019 | Lufthansa | CFM56-5B | Fan | Fan Frame Config. 1 | 72-23-01 | TX224150 | HAM | 338-077-912-0 | 003 | Extended Repair | NSPECTION Blend repair i.a.w. SPM 70-41-00 | OEM | 6 | 18 | +545
2019 | Lufthansa | CFM56-5B | Fan | Fan Frame Config. 1 | 72-23-01 | TX224150 | HAM | 338-077-912-0 | 005 | Service Bulletin | B 72-0708 Rework of the Fan Frame from DAC to SAC and Reidentification Rotating Air Seal Stg. 1-4 Section Turbine ATA-Capter 72-52-04, 72-54-06 Place of Repair HAM Part-ID TX229703 TAT Inspection [cal. days] 7 TAT Repair [cal. days] 18 TAT not to exceed [cal. days] 32 Minimum Qty. [ea] 1 Part Numbers 336-002-203-0 336-002-302-0 336-003-002-0 336-003-102-0 Offered Repairs (dependent on part number) Rep.Code Rep.No Repair Description Rep.Type Price per ea | OEM | 6 | 18 | +545
2019 | Lufthansa | CFM56-5B | Fan | Fan Frame Config. 1 | 72-23-01 | TX224150 | HAM | 338-077-913-0 | 00 | Cleaning & Inspection | I Cleaning and inspection Note: Cleaning & Inspection (on piece part level) | OEM | 6 | 18 | 3.725
2019 | Lufthansa | CFM56-5B | Fan | Fan Frame Config. 1 | 72-23-01 | TX224150 | HAM | 338-077-913-0 | 006 | Extended Repair | 02 Replacement of ring loked studs | OEM | 6 | 18 | +910
2019 | Lufthansa | CFM56-5B | Fan | Fan Frame Config. 1 | 72-23-01 | TX224150 | HAM | 338-077-913-0 | 001 | Extended Repair | 03 Replacement of swaged self-locking inserts | OEM | 6 | 18 | +545
2019 | Lufthansa | CFM56-5B | Fan | Fan Frame Config. 1 | 72-23-01 | TX224150 | HAM | 338-077-913-0 | 004 | Extended Repair | 32 Replacement of self lock. nuts | OEM | 6 | 18 | +665
2019 | Lufthansa | CFM56-5B | Fan | Fan Frame Config. 1 | 72-23-01 | TX224150 | HAM | 338-077-913-0 | 003 | Extended Repair | NSPECTION Blend repair i.a.w. SPM 70-41-00 | OEM | 6 | 18 | +545
2019 | Lufthansa | CFM56-5B | Fan | Fan Frame Config. 1 | 72-23-01 | TX224150 | HAM | 338-077-913-0 | 005 | Service Bulletin | B 72-0708 Rework of the Fan Frame from DAC to SAC and Reidentification Rotating Air Seal Stg. 1-4 Section Turbine ATA-Capter 72-52-04, 72-54-06 Place of Repair HAM Part-ID TX229703 TAT Inspection [cal. days] 7 TAT Repair [cal. days] 18 TAT not to exceed [cal. days] 32 Minimum Qty. [ea] 1 Part Numbers 336-002-203-0 336-002-302-0 336-003-002-0 336-003-102-0 Offered Repairs (dependent on part number) Rep.Code Rep.No Repair Description Rep.Type Price per ea | OEM | 6 | 18 | +545
2019 | Lufthansa | CFM56-5B | Fan | Fan Frame Config. 1 | 72-23-01 | TX224150 | HAM | 338-077-914-0 | 00 | Cleaning & Inspection | I Cleaning and inspection Note: Cleaning & Inspection (on piece part level) | OEM | 6 | 18 | 3.725
2019 | Lufthansa | CFM56-5B | Fan | Fan Frame Config. 1 | 72-23-01 | TX224150 | HAM | 338-077-914-0 | 006 | Extended Repair | 02 Replacement of ring loked studs | OEM | 6 | 18 | +910
2019 | Lufthansa | CFM56-5B | Fan | Fan Frame Config. 1 | 72-23-01 | TX224150 | HAM | 338-077-914-0 | 001 | Extended Repair | 03 Replacement of swaged self-locking inserts | OEM | 6 | 18 | +545
2019 | Lufthansa | CFM56-5B | Fan | Fan Frame Config. 1 | 72-23-01 | TX224150 | HAM | 338-077-914-0 | 004 | Extended Repair | 32 Replacement of self lock. nuts | OEM | 6 | 18 | +665
2019 | Lufthansa | CFM56-5B | Fan | Fan Frame Config. 1 | 72-23-01 | TX224150 | HAM | 338-077-914-0 | 003 | Extended Repair | NSPECTION Blend repair i.a.w. SPM 70-41-00 | OEM | 6 | 18 | +545
2019 | Lufthansa | CFM56-5B | Fan | Fan Frame Config. 1 | 72-23-01 | TX224150 | HAM | 338-077-914-0 | 005 | Service Bulletin | B 72-0708 Rework of the Fan Frame from DAC to SAC and Reidentification Rotating Air Seal Stg. 1-4 Section Turbine ATA-Capter 72-52-04, 72-54-06 Place of Repair HAM Part-ID TX229703 TAT Inspection [cal. days] 7 TAT Repair [cal. days] 18 TAT not to exceed [cal. days] 32 Minimum Qty. [ea] 1 Part Numbers 336-002-203-0 336-002-302-0 336-003-002-0 336-003-102-0 Offered Repairs (dependent on part number) Rep.Code Rep.No Repair Description Rep.Type Price per ea | OEM | 6 | 18 | +545
2019 | Lufthansa | CFM56-5B | Turbine | Rotating Air Seal Stg. 1-4 | 72-54-06 | TX229703 | HAM | 336-002-203-0 | 00 | Cleaning & Inspection | I Cleaning and Inspection | OEM | 7 | 18 | 730
2019 | Lufthansa | CFM56-5B | Turbine | Rotating Air Seal Stg. 1-4 | 72-54-06 | TX229703 | HAM | 336-002-203-0 | 002 | Extended Repair | 01 Repair of the coating on the seal teeth | OEM | 7 | 18 | +2.815
2019 | Lufthansa | CFM56-5B | Turbine | Rotating Air Seal Stg. 1-4 | 72-54-06 | TX229703 | HAM | 336-002-203-0 | 001 | Extended Repair | 02 Repair of retaining ring mating surface | OEM | 7 | 18 | +2.450
2019 | Lufthansa | CFM56-5B | Turbine | Rotating Air Seal Stg. 1-4 | 72-54-06 | TX229703 | HAM | 336-002-203-0 | 003 | Extended Repair | 03 Local blending of seal teeth | OEM | 7 | 18 | +625
2019 | Lufthansa | CFM56-5B | Turbine | Rotating Air Seal Stg. 1-4 | 72-54-06 | TX229703 | HAM | 336-002-203-0 | 004 | Extended Repair | NSPECTION CFM56-5A ESM Task 72-54-06-220-060 CFM56-5B ESM Task72-54-06-220-057 CFM56-7B ESM Task72-54-06-220-056 Note: Required if seal subjected to overtemperature and/or overspeed. HOUSING DEBRIS MONITOR Section Accessories ATA-Capter 79-21-50, 79-21-56 Place of Repair HAM Part-ID SDV2-11METJM TAT TST [cal. days] 5 TAT REP [cal. days] 7 TAT OVH [cal. days] 7 Minimum Qty. [ea] 1 Part Numbers 5507-902-0 Offered Repairs (dependent on part number) Rep.Code Rep.No Repair Description Rep.Type Price per ea | OEM | 7 | 18 | +290
2019 | Lufthansa | CFM56-5B | Turbine | Rotating Air Seal Stg. 1-4 | 72-54-06 | TX229703 | HAM | 336-002-302-0 | 00 | Cleaning & Inspection | I Cleaning and Inspection | OEM | 7 | 18 | 730
2019 | Lufthansa | CFM56-5B | Turbine | Rotating Air Seal Stg. 1-4 | 72-54-06 | TX229703 | HAM | 336-002-302-0 | 002 | Extended Repair | 01 Repair of the coating on the seal teeth | OEM | 7 | 18 | +2.815
2019 | Lufthansa | CFM56-5B | Turbine | Rotating Air Seal Stg. 1-4 | 72-54-06 | TX229703 | HAM | 336-002-302-0 | 001 | Extended Repair | 02 Repair of retaining ring mating surface | OEM | 7 | 18 | +2.450
2019 | Lufthansa | CFM56-5B | Turbine | Rotating Air Seal Stg. 1-4 | 72-54-06 | TX229703 | HAM | 336-002-302-0 | 003 | Extended Repair | 03 Local blending of seal teeth | OEM | 7 | 18 | +625
2019 | Lufthansa | CFM56-5B | Turbine | Rotating Air Seal Stg. 1-4 | 72-54-06 | TX229703 | HAM | 336-002-302-0 | 004 | Extended Repair | NSPECTION CFM56-5A ESM Task 72-54-06-220-060 CFM56-5B ESM Task72-54-06-220-057 CFM56-7B ESM Task72-54-06-220-056 Note: Required if seal subjected to overtemperature and/or overspeed. HOUSING DEBRIS MONITOR Section Accessories ATA-Capter 79-21-50, 79-21-56 Place of Repair HAM Part-ID SDV2-11METJM TAT TST [cal. days] 5 TAT REP [cal. days] 7 TAT OVH [cal. days] 7 Minimum Qty. [ea] 1 Part Numbers 5507-902-0 Offered Repairs (dependent on part number) Rep.Code Rep.No Repair Description Rep.Type Price per ea | OEM | 7 | 18 | +290
2019 | Lufthansa | CFM56-5B | Turbine | Rotating Air Seal Stg. 1-4 | 72-54-06 | TX229703 | HAM | 336-003-002-0 | 00 | Cleaning & Inspection | I Cleaning and Inspection | OEM | 7 | 18 | 730
2019 | Lufthansa | CFM56-5B | Turbine | Rotating Air Seal Stg. 1-4 | 72-54-06 | TX229703 | HAM | 336-003-002-0 | 002 | Extended Repair | 01 Repair of the coating on the seal teeth | OEM | 7 | 18 | +2.815
2019 | Lufthansa | CFM56-5B | Turbine | Rotating Air Seal Stg. 1-4 | 72-54-06 | TX229703 | HAM | 336-003-002-0 | 001 | Extended Repair | 02 Repair of retaining ring mating surface | OEM | 7 | 18 | +2.450
2019 | Lufthansa | CFM56-5B | Turbine | Rotating Air Seal Stg. 1-4 | 72-54-06 | TX229703 | HAM | 336-003-002-0 | 003 | Extended Repair | 03 Local blending of seal teeth | OEM | 7 | 18 | +625
2019 | Lufthansa | CFM56-5B | Turbine | Rotating Air Seal Stg. 1-4 | 72-54-06 | TX229703 | HAM | 336-003-002-0 | 004 | Extended Repair | NSPECTION CFM56-5A ESM Task 72-54-06-220-060 CFM56-5B ESM Task72-54-06-220-057 CFM56-7B ESM Task72-54-06-220-056 Note: Required if seal subjected to overtemperature and/or overspeed. HOUSING DEBRIS MONITOR Section Accessories ATA-Capter 79-21-50, 79-21-56 Place of Repair HAM Part-ID SDV2-11METJM TAT TST [cal. days] 5 TAT REP [cal. days] 7 TAT OVH [cal. days] 7 Minimum Qty. [ea] 1 Part Numbers 5507-902-0 Offered Repairs (dependent on part number) Rep.Code Rep.No Repair Description Rep.Type Price per ea | OEM | 7 | 18 | +290
2019 | Lufthansa | CFM56-5B | Turbine | Rotating Air Seal Stg. 1-4 | 72-54-06 | TX229703 | HAM | 336-003-102-0 | 00 | Cleaning & Inspection | I Cleaning and Inspection | OEM | 7 | 18 | 730
2019 | Lufthansa | CFM56-5B | Turbine | Rotating Air Seal Stg. 1-4 | 72-54-06 | TX229703 | HAM | 336-003-102-0 | 002 | Extended Repair | 01 Repair of the coating on the seal teeth | OEM | 7 | 18 | +2.815
2019 | Lufthansa | CFM56-5B | Turbine | Rotating Air Seal Stg. 1-4 | 72-54-06 | TX229703 | HAM | 336-003-102-0 | 001 | Extended Repair | 02 Repair of retaining ring mating surface | OEM | 7 | 18 | +2.450
2019 | Lufthansa | CFM56-5B | Turbine | Rotating Air Seal Stg. 1-4 | 72-54-06 | TX229703 | HAM | 336-003-102-0 | 003 | Extended Repair | 03 Local blending of seal teeth | OEM | 7 | 18 | +625
2019 | Lufthansa | CFM56-5B | Turbine | Rotating Air Seal Stg. 1-4 | 72-54-06 | TX229703 | HAM | 336-003-102-0 | 004 | Extended Repair | NSPECTION CFM56-5A ESM Task 72-54-06-220-060 CFM56-5B ESM Task72-54-06-220-057 CFM56-7B ESM Task72-54-06-220-056 Note: Required if seal subjected to overtemperature and/or overspeed. HOUSING DEBRIS MONITOR Section Accessories ATA-Capter 79-21-50, 79-21-56 Place of Repair HAM Part-ID SDV2-11METJM TAT TST [cal. days] 5 TAT REP [cal. days] 7 TAT OVH [cal. days] 7 Minimum Qty. [ea] 1 Part Numbers 5507-902-0 Offered Repairs (dependent on part number) Rep.Code Rep.No Repair Description Rep.Type Price per ea | OEM | 7 | 18 | +290
2019 | Lufthansa | CFM56-5B | Accessories | HOUSING DEBRIS MONITOR | 79-21-56 | SDV2-11METJM | HAM | 5507-902-0 | TST | Test |  | - | 5 | 7 | 1.180
2019 | Lufthansa | CFM56-5B | Accessories | HOUSING DEBRIS MONITOR | 79-21-56 | SDV2-11METJM | HAM | 5507-902-0 | REP | Repair | IL COOLER APU Section Accessories ATA-Capter 49-94-34, 49-27-27 Place of Repair HAM Part-ID SDV2-2409510 TAT TST [cal. days] 7 TAT REP [cal. days] 8 TAT OVH [cal. days] 9 Minimum Qty. [ea] 1 Part Numbers 160494-1 Offered Repairs (dependent on part number) Rep.Code Rep.No Repair Description Rep.Type Price per ea | - | 5 | 7 | 1.640
2019 | Lufthansa | CFM56-5B | Accessories | OIL COOLER APU | 49-27-27 | SDV2-2409510 | HAM | 160494-1 | TST | Test |  | - | 7 | 8 | 1.610
2019 | Lufthansa | CFM56-5B | Accessories | OIL COOLER APU | 49-27-27 | SDV2-2409510 | HAM | 160494-1 | REP | Repair | ote: The warranty is 12 months or 1.000 Cycle whichever occurs first. | - | 7 | 8 | 1.850
2019 | Lufthansa | CFM56-5B | Accessories | OIL COOLER APU | 49-27-27 | SDV2-2409510 | HAM | 160494-1 | OVH | Overhaul | ote: The warranty is 12 months or 1.000 Cycle whichever occurs first. AGB Lubrication Unit Gearshaft Section Special Parts ATA-Capter 72-63-03 Place of Repair HAM Part-ID TZ229933 TAT Inspection [cal. days] 5 TAT Repair [cal. days] 12 TAT not to exceed [cal. days] 20 Minimum Qty. [ea] 1 Part Numbers 305-137-802-0 305-165-401-0 Offered Repairs (dependent on part number) Rep.Code Rep.No Repair Description Rep.Type Price per ea | - | 7 | 8 | 2.250
2019 | Lufthansa | CFM56-5B | Parts | AGB Lubrication Unit Gearshaft | 72-63-03 | TZ229933 | HAM | 305-137-802-0 | 00 | Cleaning & Inspection | I Cleaning & Inspection Combustion Chamber Assembly (SAC) Section Combustor ATA-Capter 72-42-00, 72-42-04 Place of Repair HAM Part-ID TZCC1501 TAT Inspection [cal. days] 2 TAT Repair [cal. days] 4 TAT not to exceed [cal. days] 30 Minimum Qty. [ea] 1 Additional Information: Only valid for Engine Overhaul Events at LHT Hamburg Part Numbers 1493M73G04 1493M73G06 1493M73G08 1968M41G02 1968M41G03 1968M46G07 1968M46G08 1968M46G10 1968M65G01 1968M65G03 1968M65G04 1968M68G04 1968M68G06 1968M68G16 1968M68G17 1968M68G19 1968M68G20 1968M68G22 1968M68G41 2256M26G03 2256M26G04 2480M46G01 Offered Repairs (dependent on part number) Rep.Code Rep.No Repair Description Rep.Type Price per ea | OEM | 5 | 12 | 1.275
2019 | Lufthansa | CFM56-5B | Parts | AGB Lubrication Unit Gearshaft | 72-63-03 | TZ229933 | HAM | 305-165-401-0 | 00 | Cleaning & Inspection | I Cleaning & Inspection Combustion Chamber Assembly (SAC) Section Combustor ATA-Capter 72-42-00, 72-42-04 Place of Repair HAM Part-ID TZCC1501 TAT Inspection [cal. days] 2 TAT Repair [cal. days] 4 TAT not to exceed [cal. days] 30 Minimum Qty. [ea] 1 Additional Information: Only valid for Engine Overhaul Events at LHT Hamburg Part Numbers 1493M73G04 1493M73G06 1493M73G08 1968M41G02 1968M41G03 1968M46G07 1968M46G08 1968M46G10 1968M65G01 1968M65G03 1968M65G04 1968M68G04 1968M68G06 1968M68G16 1968M68G17 1968M68G19 1968M68G20 1968M68G22 1968M68G41 2256M26G03 2256M26G04 2480M46G01 Offered Repairs (dependent on part number) Rep.Code Rep.No Repair Description Rep.Type Price per ea | OEM | 5 | 12 | 1.275
2019 | Lufthansa | CFM56-5B | Combustor | Combustion Chamber Assembly (SAC) | 72-42-04 | TZCC1501 | HAM | 1493M73G04 | 00 | Cleaning & Inspection | I Cleaning and inspection | OEM | 2 | 4 | 4.170
2019 | Lufthansa | CFM56-5B | Combustor | Combustion Chamber Assembly (SAC) | 72-42-04 | TZCC1501 | HAM | 1493M73G04 | BAS | Basic Repair | SSEMBLY. Disassembly, Assembly. Note: Repair will only be performed in the course of an engine overhaul. LPT Vane Stg. 4 Section Turbine ATA-Capter 72-54-13 Place of Repair SNN Part-ID VBP10465 TAT Inspection [cal. days] 10 TAT Repair [cal. days] 18 TAT not to exceed [cal. days] 28 Minimum Qty. [ea] 1 Part Numbers 338-110-102-0 338-110-103-0 338-110-202-0 338-110-203-0 Offered Repairs (dependent on part number) Rep.Code Rep.No Repair Description Rep.Type Price per ea | OEM | 2 | 4 | 2.930
2019 | Lufthansa | CFM56-5B | Combustor | Combustion Chamber Assembly (SAC) | 72-42-04 | TZCC1501 | HAM | 1493M73G06 | 00 | Cleaning & Inspection | I Cleaning and inspection | OEM | 2 | 4 | 4.170
2019 | Lufthansa | CFM56-5B | Combustor | Combustion Chamber Assembly (SAC) | 72-42-04 | TZCC1501 | HAM | 1493M73G06 | BAS | Basic Repair | SSEMBLY. Disassembly, Assembly. Note: Repair will only be performed in the course of an engine overhaul. LPT Vane Stg. 4 Section Turbine ATA-Capter 72-54-13 Place of Repair SNN Part-ID VBP10465 TAT Inspection [cal. days] 10 TAT Repair [cal. days] 18 TAT not to exceed [cal. days] 28 Minimum Qty. [ea] 1 Part Numbers 338-110-102-0 338-110-103-0 338-110-202-0 338-110-203-0 Offered Repairs (dependent on part number) Rep.Code Rep.No Repair Description Rep.Type Price per ea | OEM | 2 | 4 | 2.930
2019 | Lufthansa | CFM56-5B | Combustor | Combustion Chamber Assembly (SAC) | 72-42-04 | TZCC1501 | HAM | 1493M73G08 | 00 | Cleaning & Inspection | I Cleaning and inspection | OEM | 2 | 4 | 4.170
2019 | Lufthansa | CFM56-5B | Combustor | Combustion Chamber Assembly (SAC) | 72-42-04 | TZCC1501 | HAM | 1493M73G08 | BAS | Basic Repair | SSEMBLY. Disassembly, Assembly. Note: Repair will only be performed in the course of an engine overhaul. LPT Vane Stg. 4 Section Turbine ATA-Capter 72-54-13 Place of Repair SNN Part-ID VBP10465 TAT Inspection [cal. days] 10 TAT Repair [cal. days] 18 TAT not to exceed [cal. days] 28 Minimum Qty. [ea] 1 Part Numbers 338-110-102-0 338-110-103-0 338-110-202-0 338-110-203-0 Offered Repairs (dependent on part number) Rep.Code Rep.No Repair Description Rep.Type Price per ea | OEM | 2 | 4 | 2.930
2019 | Lufthansa | CFM56-5B | Combustor | Combustion Chamber Assembly (SAC) | 72-42-04 | TZCC1501 | HAM | 1968M41G02 | 00 | Cleaning & Inspection | I Cleaning and inspection | OEM | 2 | 4 | 4.170
2019 | Lufthansa | CFM56-5B | Combustor | Combustion Chamber Assembly (SAC) | 72-42-04 | TZCC1501 | HAM | 1968M41G02 | BAS | Basic Repair | SSEMBLY. Disassembly, Assembly. Note: Repair will only be performed in the course of an engine overhaul. LPT Vane Stg. 4 Section Turbine ATA-Capter 72-54-13 Place of Repair SNN Part-ID VBP10465 TAT Inspection [cal. days] 10 TAT Repair [cal. days] 18 TAT not to exceed [cal. days] 28 Minimum Qty. [ea] 1 Part Numbers 338-110-102-0 338-110-103-0 338-110-202-0 338-110-203-0 Offered Repairs (dependent on part number) Rep.Code Rep.No Repair Description Rep.Type Price per ea | OEM | 2 | 4 | 2.930
2019 | Lufthansa | CFM56-5B | Combustor | Combustion Chamber Assembly (SAC) | 72-42-04 | TZCC1501 | HAM | 1968M41G03 | 00 | Cleaning & Inspection | I Cleaning and inspection | OEM | 2 | 4 | 4.170
2019 | Lufthansa | CFM56-5B | Combustor | Combustion Chamber Assembly (SAC) | 72-42-04 | TZCC1501 | HAM | 1968M41G03 | BAS | Basic Repair | SSEMBLY. Disassembly, Assembly. Note: Repair will only be performed in the course of an engine overhaul. LPT Vane Stg. 4 Section Turbine ATA-Capter 72-54-13 Place of Repair SNN Part-ID VBP10465 TAT Inspection [cal. days] 10 TAT Repair [cal. days] 18 TAT not to exceed [cal. days] 28 Minimum Qty. [ea] 1 Part Numbers 338-110-102-0 338-110-103-0 338-110-202-0 338-110-203-0 Offered Repairs (dependent on part number) Rep.Code Rep.No Repair Description Rep.Type Price per ea | OEM | 2 | 4 | 2.930
2019 | Lufthansa | CFM56-5B | Combustor | Combustion Chamber Assembly (SAC) | 72-42-04 | TZCC1501 | HAM | 1968M46G07 | 00 | Cleaning & Inspection | I Cleaning and inspection | OEM | 2 | 4 | 4.170
2019 | Lufthansa | CFM56-5B | Combustor | Combustion Chamber Assembly (SAC) | 72-42-04 | TZCC1501 | HAM | 1968M46G07 | BAS | Basic Repair | SSEMBLY. Disassembly, Assembly. Note: Repair will only be performed in the course of an engine overhaul. LPT Vane Stg. 4 Section Turbine ATA-Capter 72-54-13 Place of Repair SNN Part-ID VBP10465 TAT Inspection [cal. days] 10 TAT Repair [cal. days] 18 TAT not to exceed [cal. days] 28 Minimum Qty. [ea] 1 Part Numbers 338-110-102-0 338-110-103-0 338-110-202-0 338-110-203-0 Offered Repairs (dependent on part number) Rep.Code Rep.No Repair Description Rep.Type Price per ea | OEM | 2 | 4 | 2.930
2019 | Lufthansa | CFM56-5B | Combustor | Combustion Chamber Assembly (SAC) | 72-42-04 | TZCC1501 | HAM | 1968M46G08 | 00 | Cleaning & Inspection | I Cleaning and inspection | OEM | 2 | 4 | 4.170
2019 | Lufthansa | CFM56-5B | Combustor | Combustion Chamber Assembly (SAC) | 72-42-04 | TZCC1501 | HAM | 1968M46G08 | BAS | Basic Repair | SSEMBLY. Disassembly, Assembly. Note: Repair will only be performed in the course of an engine overhaul. LPT Vane Stg. 4 Section Turbine ATA-Capter 72-54-13 Place of Repair SNN Part-ID VBP10465 TAT Inspection [cal. days] 10 TAT Repair [cal. days] 18 TAT not to exceed [cal. days] 28 Minimum Qty. [ea] 1 Part Numbers 338-110-102-0 338-110-103-0 338-110-202-0 338-110-203-0 Offered Repairs (dependent on part number) Rep.Code Rep.No Repair Description Rep.Type Price per ea | OEM | 2 | 4 | 2.930
2019 | Lufthansa | CFM56-5B | Combustor | Combustion Chamber Assembly (SAC) | 72-42-04 | TZCC1501 | HAM | 1968M46G10 | 00 | Cleaning & Inspection | I Cleaning and inspection | OEM | 2 | 4 | 4.170
2019 | Lufthansa | CFM56-5B | Combustor | Combustion Chamber Assembly (SAC) | 72-42-04 | TZCC1501 | HAM | 1968M46G10 | BAS | Basic Repair | SSEMBLY. Disassembly, Assembly. Note: Repair will only be performed in the course of an engine overhaul. LPT Vane Stg. 4 Section Turbine ATA-Capter 72-54-13 Place of Repair SNN Part-ID VBP10465 TAT Inspection [cal. days] 10 TAT Repair [cal. days] 18 TAT not to exceed [cal. days] 28 Minimum Qty. [ea] 1 Part Numbers 338-110-102-0 338-110-103-0 338-110-202-0 338-110-203-0 Offered Repairs (dependent on part number) Rep.Code Rep.No Repair Description Rep.Type Price per ea | OEM | 2 | 4 | 2.930
2019 | Lufthansa | CFM56-5B | Combustor | Combustion Chamber Assembly (SAC) | 72-42-04 | TZCC1501 | HAM | 1968M65G01 | 00 | Cleaning & Inspection | I Cleaning and inspection | OEM | 2 | 4 | 4.170
2019 | Lufthansa | CFM56-5B | Combustor | Combustion Chamber Assembly (SAC) | 72-42-04 | TZCC1501 | HAM | 1968M65G01 | BAS | Basic Repair | SSEMBLY. Disassembly, Assembly. Note: Repair will only be performed in the course of an engine overhaul. LPT Vane Stg. 4 Section Turbine ATA-Capter 72-54-13 Place of Repair SNN Part-ID VBP10465 TAT Inspection [cal. days] 10 TAT Repair [cal. days] 18 TAT not to exceed [cal. days] 28 Minimum Qty. [ea] 1 Part Numbers 338-110-102-0 338-110-103-0 338-110-202-0 338-110-203-0 Offered Repairs (dependent on part number) Rep.Code Rep.No Repair Description Rep.Type Price per ea | OEM | 2 | 4 | 2.930
2019 | Lufthansa | CFM56-5B | Combustor | Combustion Chamber Assembly (SAC) | 72-42-04 | TZCC1501 | HAM | 1968M65G03 | 00 | Cleaning & Inspection | I Cleaning and inspection | OEM | 2 | 4 | 4.170
2019 | Lufthansa | CFM56-5B | Combustor | Combustion Chamber Assembly (SAC) | 72-42-04 | TZCC1501 | HAM | 1968M65G03 | BAS | Basic Repair | SSEMBLY. Disassembly, Assembly. Note: Repair will only be performed in the course of an engine overhaul. LPT Vane Stg. 4 Section Turbine ATA-Capter 72-54-13 Place of Repair SNN Part-ID VBP10465 TAT Inspection [cal. days] 10 TAT Repair [cal. days] 18 TAT not to exceed [cal. days] 28 Minimum Qty. [ea] 1 Part Numbers 338-110-102-0 338-110-103-0 338-110-202-0 338-110-203-0 Offered Repairs (dependent on part number) Rep.Code Rep.No Repair Description Rep.Type Price per ea | OEM | 2 | 4 | 2.930
2019 | Lufthansa | CFM56-5B | Combustor | Combustion Chamber Assembly (SAC) | 72-42-04 | TZCC1501 | HAM | 1968M65G04 | 00 | Cleaning & Inspection | I Cleaning and inspection | OEM | 2 | 4 | 4.170
2019 | Lufthansa | CFM56-5B | Combustor | Combustion Chamber Assembly (SAC) | 72-42-04 | TZCC1501 | HAM | 1968M65G04 | BAS | Basic Repair | SSEMBLY. Disassembly, Assembly. Note: Repair will only be performed in the course of an engine overhaul. LPT Vane Stg. 4 Section Turbine ATA-Capter 72-54-13 Place of Repair SNN Part-ID VBP10465 TAT Inspection [cal. days] 10 TAT Repair [cal. days] 18 TAT not to exceed [cal. days] 28 Minimum Qty. [ea] 1 Part Numbers 338-110-102-0 338-110-103-0 338-110-202-0 338-110-203-0 Offered Repairs (dependent on part number) Rep.Code Rep.No Repair Description Rep.Type Price per ea | OEM | 2 | 4 | 2.930
2019 | Lufthansa | CFM56-5B | Combustor | Combustion Chamber Assembly (SAC) | 72-42-04 | TZCC1501 | HAM | 1968M68G04 | 00 | Cleaning & Inspection | I Cleaning and inspection | OEM | 2 | 4 | 4.170
2019 | Lufthansa | CFM56-5B | Combustor | Combustion Chamber Assembly (SAC) | 72-42-04 | TZCC1501 | HAM | 1968M68G04 | BAS | Basic Repair | SSEMBLY. Disassembly, Assembly. Note: Repair will only be performed in the course of an engine overhaul. LPT Vane Stg. 4 Section Turbine ATA-Capter 72-54-13 Place of Repair SNN Part-ID VBP10465 TAT Inspection [cal. days] 10 TAT Repair [cal. days] 18 TAT not to exceed [cal. days] 28 Minimum Qty. [ea] 1 Part Numbers 338-110-102-0 338-110-103-0 338-110-202-0 338-110-203-0 Offered Repairs (dependent on part number) Rep.Code Rep.No Repair Description Rep.Type Price per ea | OEM | 2 | 4 | 2.930
2019 | Lufthansa | CFM56-5B | Combustor | Combustion Chamber Assembly (SAC) | 72-42-04 | TZCC1501 | HAM | 1968M68G06 | 00 | Cleaning & Inspection | I Cleaning and inspection | OEM | 2 | 4 | 4.170
2019 | Lufthansa | CFM56-5B | Combustor | Combustion Chamber Assembly (SAC) | 72-42-04 | TZCC1501 | HAM | 1968M68G06 | BAS | Basic Repair | SSEMBLY. Disassembly, Assembly. Note: Repair will only be performed in the course of an engine overhaul. LPT Vane Stg. 4 Section Turbine ATA-Capter 72-54-13 Place of Repair SNN Part-ID VBP10465 TAT Inspection [cal. days] 10 TAT Repair [cal. days] 18 TAT not to exceed [cal. days] 28 Minimum Qty. [ea] 1 Part Numbers 338-110-102-0 338-110-103-0 338-110-202-0 338-110-203-0 Offered Repairs (dependent on part number) Rep.Code Rep.No Repair Description Rep.Type Price per ea | OEM | 2 | 4 | 2.930
2019 | Lufthansa | CFM56-5B | Combustor | Combustion Chamber Assembly (SAC) | 72-42-04 | TZCC1501 | HAM | 1968M68G16 | 00 | Cleaning & Inspection | I Cleaning and inspection | OEM | 2 | 4 | 4.170
2019 | Lufthansa | CFM56-5B | Combustor | Combustion Chamber Assembly (SAC) | 72-42-04 | TZCC1501 | HAM | 1968M68G16 | BAS | Basic Repair | SSEMBLY. Disassembly, Assembly. Note: Repair will only be performed in the course of an engine overhaul. LPT Vane Stg. 4 Section Turbine ATA-Capter 72-54-13 Place of Repair SNN Part-ID VBP10465 TAT Inspection [cal. days] 10 TAT Repair [cal. days] 18 TAT not to exceed [cal. days] 28 Minimum Qty. [ea] 1 Part Numbers 338-110-102-0 338-110-103-0 338-110-202-0 338-110-203-0 Offered Repairs (dependent on part number) Rep.Code Rep.No Repair Description Rep.Type Price per ea | OEM | 2 | 4 | 2.930
2019 | Lufthansa | CFM56-5B | Combustor | Combustion Chamber Assembly (SAC) | 72-42-04 | TZCC1501 | HAM | 1968M68G17 | 00 | Cleaning & Inspection | I Cleaning and inspection | OEM | 2 | 4 | 4.170
2019 | Lufthansa | CFM56-5B | Combustor | Combustion Chamber Assembly (SAC) | 72-42-04 | TZCC1501 | HAM | 1968M68G17 | BAS | Basic Repair | SSEMBLY. Disassembly, Assembly. Note: Repair will only be performed in the course of an engine overhaul. LPT Vane Stg. 4 Section Turbine ATA-Capter 72-54-13 Place of Repair SNN Part-ID VBP10465 TAT Inspection [cal. days] 10 TAT Repair [cal. days] 18 TAT not to exceed [cal. days] 28 Minimum Qty. [ea] 1 Part Numbers 338-110-102-0 338-110-103-0 338-110-202-0 338-110-203-0 Offered Repairs (dependent on part number) Rep.Code Rep.No Repair Description Rep.Type Price per ea | OEM | 2 | 4 | 2.930
2019 | Lufthansa | CFM56-5B | Combustor | Combustion Chamber Assembly (SAC) | 72-42-04 | TZCC1501 | HAM | 1968M68G19 | 00 | Cleaning & Inspection | I Cleaning and inspection | OEM | 2 | 4 | 4.170
2019 | Lufthansa | CFM56-5B | Combustor | Combustion Chamber Assembly (SAC) | 72-42-04 | TZCC1501 | HAM | 1968M68G19 | BAS | Basic Repair | SSEMBLY. Disassembly, Assembly. Note: Repair will only be performed in the course of an engine overhaul. LPT Vane Stg. 4 Section Turbine ATA-Capter 72-54-13 Place of Repair SNN Part-ID VBP10465 TAT Inspection [cal. days] 10 TAT Repair [cal. days] 18 TAT not to exceed [cal. days] 28 Minimum Qty. [ea] 1 Part Numbers 338-110-102-0 338-110-103-0 338-110-202-0 338-110-203-0 Offered Repairs (dependent on part number) Rep.Code Rep.No Repair Description Rep.Type Price per ea | OEM | 2 | 4 | 2.930
2019 | Lufthansa | CFM56-5B | Combustor | Combustion Chamber Assembly (SAC) | 72-42-04 | TZCC1501 | HAM | 1968M68G20 | 00 | Cleaning & Inspection | I Cleaning and inspection | OEM | 2 | 4 | 4.170
2019 | Lufthansa | CFM56-5B | Combustor | Combustion Chamber Assembly (SAC) | 72-42-04 | TZCC1501 | HAM | 1968M68G20 | BAS | Basic Repair | SSEMBLY. Disassembly, Assembly. Note: Repair will only be performed in the course of an engine overhaul. LPT Vane Stg. 4 Section Turbine ATA-Capter 72-54-13 Place of Repair SNN Part-ID VBP10465 TAT Inspection [cal. days] 10 TAT Repair [cal. days] 18 TAT not to exceed [cal. days] 28 Minimum Qty. [ea] 1 Part Numbers 338-110-102-0 338-110-103-0 338-110-202-0 338-110-203-0 Offered Repairs (dependent on part number) Rep.Code Rep.No Repair Description Rep.Type Price per ea | OEM | 2 | 4 | 2.930
2019 | Lufthansa | CFM56-5B | Combustor | Combustion Chamber Assembly (SAC) | 72-42-04 | TZCC1501 | HAM | 1968M68G22 | 00 | Cleaning & Inspection | I Cleaning and inspection | OEM | 2 | 4 | 4.170
2019 | Lufthansa | CFM56-5B | Combustor | Combustion Chamber Assembly (SAC) | 72-42-04 | TZCC1501 | HAM | 1968M68G22 | BAS | Basic Repair | SSEMBLY. Disassembly, Assembly. Note: Repair will only be performed in the course of an engine overhaul. LPT Vane Stg. 4 Section Turbine ATA-Capter 72-54-13 Place of Repair SNN Part-ID VBP10465 TAT Inspection [cal. days] 10 TAT Repair [cal. days] 18 TAT not to exceed [cal. days] 28 Minimum Qty. [ea] 1 Part Numbers 338-110-102-0 338-110-103-0 338-110-202-0 338-110-203-0 Offered Repairs (dependent on part number) Rep.Code Rep.No Repair Description Rep.Type Price per ea | OEM | 2 | 4 | 2.930
2019 | Lufthansa | CFM56-5B | Combustor | Combustion Chamber Assembly (SAC) | 72-42-04 | TZCC1501 | HAM | 1968M68G41 | 00 | Cleaning & Inspection | I Cleaning and inspection | OEM | 2 | 4 | 4.170
2019 | Lufthansa | CFM56-5B | Combustor | Combustion Chamber Assembly (SAC) | 72-42-04 | TZCC1501 | HAM | 1968M68G41 | BAS | Basic Repair | SSEMBLY. Disassembly, Assembly. Note: Repair will only be performed in the course of an engine overhaul. LPT Vane Stg. 4 Section Turbine ATA-Capter 72-54-13 Place of Repair SNN Part-ID VBP10465 TAT Inspection [cal. days] 10 TAT Repair [cal. days] 18 TAT not to exceed [cal. days] 28 Minimum Qty. [ea] 1 Part Numbers 338-110-102-0 338-110-103-0 338-110-202-0 338-110-203-0 Offered Repairs (dependent on part number) Rep.Code Rep.No Repair Description Rep.Type Price per ea | OEM | 2 | 4 | 2.930
2019 | Lufthansa | CFM56-5B | Combustor | Combustion Chamber Assembly (SAC) | 72-42-04 | TZCC1501 | HAM | 2256M26G03 | 00 | Cleaning & Inspection | I Cleaning and inspection | OEM | 2 | 4 | 4.170
2019 | Lufthansa | CFM56-5B | Combustor | Combustion Chamber Assembly (SAC) | 72-42-04 | TZCC1501 | HAM | 2256M26G03 | BAS | Basic Repair | SSEMBLY. Disassembly, Assembly. Note: Repair will only be performed in the course of an engine overhaul. LPT Vane Stg. 4 Section Turbine ATA-Capter 72-54-13 Place of Repair SNN Part-ID VBP10465 TAT Inspection [cal. days] 10 TAT Repair [cal. days] 18 TAT not to exceed [cal. days] 28 Minimum Qty. [ea] 1 Part Numbers 338-110-102-0 338-110-103-0 338-110-202-0 338-110-203-0 Offered Repairs (dependent on part number) Rep.Code Rep.No Repair Description Rep.Type Price per ea | OEM | 2 | 4 | 2.930
2019 | Lufthansa | CFM56-5B | Combustor | Combustion Chamber Assembly (SAC) | 72-42-04 | TZCC1501 | HAM | 2256M26G04 | 00 | Cleaning & Inspection | I Cleaning and inspection | OEM | 2 | 4 | 4.170
2019 | Lufthansa | CFM56-5B | Combustor | Combustion Chamber Assembly (SAC) | 72-42-04 | TZCC1501 | HAM | 2256M26G04 | BAS | Basic Repair | SSEMBLY. Disassembly, Assembly. Note: Repair will only be performed in the course of an engine overhaul. LPT Vane Stg. 4 Section Turbine ATA-Capter 72-54-13 Place of Repair SNN Part-ID VBP10465 TAT Inspection [cal. days] 10 TAT Repair [cal. days] 18 TAT not to exceed [cal. days] 28 Minimum Qty. [ea] 1 Part Numbers 338-110-102-0 338-110-103-0 338-110-202-0 338-110-203-0 Offered Repairs (dependent on part number) Rep.Code Rep.No Repair Description Rep.Type Price per ea | OEM | 2 | 4 | 2.930
2019 | Lufthansa | CFM56-5B | Combustor | Combustion Chamber Assembly (SAC) | 72-42-04 | TZCC1501 | HAM | 2480M46G01 | 00 | Cleaning & Inspection | I Cleaning and inspection | OEM | 2 | 4 | 4.170
2019 | Lufthansa | CFM56-5B | Combustor | Combustion Chamber Assembly (SAC) | 72-42-04 | TZCC1501 | HAM | 2480M46G01 | BAS | Basic Repair | SSEMBLY. Disassembly, Assembly. Note: Repair will only be performed in the course of an engine overhaul. LPT Vane Stg. 4 Section Turbine ATA-Capter 72-54-13 Place of Repair SNN Part-ID VBP10465 TAT Inspection [cal. days] 10 TAT Repair [cal. days] 18 TAT not to exceed [cal. days] 28 Minimum Qty. [ea] 1 Part Numbers 338-110-102-0 338-110-103-0 338-110-202-0 338-110-203-0 Offered Repairs (dependent on part number) Rep.Code Rep.No Repair Description Rep.Type Price per ea | OEM | 2 | 4 | 2.930
2019 | Lufthansa | CFM56-5B | Turbine | LPT Vane Stg. 4 | 72-54-13 | VBP10465 | SNN | 338-110-102-0 | 00 | Cleaning & Inspection | I Cleaning and inspection Note: | OEM | 10 | 18 | 200
2019 | Lufthansa | CFM56-5B | Turbine | LPT Vane Stg. 4 | 72-54-13 | VBP10465 | SNN | 338-110-102-0 | MNR | Mini Repair | 01 Airfloil blend repair | OEM | 10 | 18 | 360
2019 | Lufthansa | CFM56-5B | Turbine | LPT Vane Stg. 4 | 72-54-13 | VBP10465 | SNN | 338-110-102-0 | MNA | Advanced Mini Repair | irfloil blend repair 001/009 Honeycomb replacement | OEM | 10 | 18 | 530
2019 | Lufthansa | CFM56-5B | Turbine | LPT Vane Stg. 4 | 72-54-13 | VBP10465 | SNN | 338-110-102-0 | FLR | Full Repair | ull braze repair 001/003/009 Honeycomb replacement | OEM | 10 | 18 | 1.445
2019 | Lufthansa | CFM56-5B | Turbine | LPT Vane Stg. 4 | 72-54-13 | VBP10465 | SNN | 338-110-102-0 | 001 | Extended Repair | 12 Anti-rotation slot & hardface repair | OEM | 10 | 18 | +550
2019 | Lufthansa | CFM56-5B | Turbine | LPT Vane Stg. 4 | 72-54-13 | VBP10465 | SNN | 338-110-102-0 | 002 | Extended Repair | 15 Reconditioning Mating Surface with Outer Stationary Air Seal by brazing Harness Assembly ECU Channel B Section Harness ATA-Capter 71-50-03 Place of Repair HAM Part-ID VBP10604 TAT Inspection [cal. days] 10 TAT Repair [cal. days] 29 TAT not to exceed [cal. days] 29 Minimum Qty. [ea] 1 Additional Information: $290 in case of unserviceability. Part can be send back in as-is or will be scrapped locally on request. Scrap Report will be provid Part Numbers 642W9811-505 642W9811-507 642W9854-501 642W9854-505 Offered Repairs (dependent on part number) Rep.Code Rep.No Repair Description Rep.Type Price per ea | OEM | 10 | 18 | +440
2019 | Lufthansa | CFM56-5B | Turbine | LPT Vane Stg. 4 | 72-54-13 | VBP10465 | SNN | 338-110-103-0 | 00 | Cleaning & Inspection | I Cleaning and inspection Note: | OEM | 10 | 18 | 200
2019 | Lufthansa | CFM56-5B | Turbine | LPT Vane Stg. 4 | 72-54-13 | VBP10465 | SNN | 338-110-103-0 | MNR | Mini Repair | 01 Airfloil blend repair | OEM | 10 | 18 | 360
2019 | Lufthansa | CFM56-5B | Turbine | LPT Vane Stg. 4 | 72-54-13 | VBP10465 | SNN | 338-110-103-0 | MNA | Advanced Mini Repair | irfloil blend repair 001/009 Honeycomb replacement | OEM | 10 | 18 | 530
2019 | Lufthansa | CFM56-5B | Turbine | LPT Vane Stg. 4 | 72-54-13 | VBP10465 | SNN | 338-110-103-0 | FLR | Full Repair | ull braze repair 001/003/009 Honeycomb replacement | OEM | 10 | 18 | 1.445
2019 | Lufthansa | CFM56-5B | Turbine | LPT Vane Stg. 4 | 72-54-13 | VBP10465 | SNN | 338-110-103-0 | 001 | Extended Repair | 12 Anti-rotation slot & hardface repair | OEM | 10 | 18 | +550
2019 | Lufthansa | CFM56-5B | Turbine | LPT Vane Stg. 4 | 72-54-13 | VBP10465 | SNN | 338-110-103-0 | 002 | Extended Repair | 15 Reconditioning Mating Surface with Outer Stationary Air Seal by brazing Harness Assembly ECU Channel B Section Harness ATA-Capter 71-50-03 Place of Repair HAM Part-ID VBP10604 TAT Inspection [cal. days] 10 TAT Repair [cal. days] 29 TAT not to exceed [cal. days] 29 Minimum Qty. [ea] 1 Additional Information: $290 in case of unserviceability. Part can be send back in as-is or will be scrapped locally on request. Scrap Report will be provid Part Numbers 642W9811-505 642W9811-507 642W9854-501 642W9854-505 Offered Repairs (dependent on part number) Rep.Code Rep.No Repair Description Rep.Type Price per ea | OEM | 10 | 18 | +440
2019 | Lufthansa | CFM56-5B | Turbine | LPT Vane Stg. 4 | 72-54-13 | VBP10465 | SNN | 338-110-202-0 | 00 | Cleaning & Inspection | I Cleaning and inspection Note: | OEM | 10 | 18 | 200
2019 | Lufthansa | CFM56-5B | Turbine | LPT Vane Stg. 4 | 72-54-13 | VBP10465 | SNN | 338-110-202-0 | MNR | Mini Repair | 01 Airfloil blend repair | OEM | 10 | 18 | 360
2019 | Lufthansa | CFM56-5B | Turbine | LPT Vane Stg. 4 | 72-54-13 | VBP10465 | SNN | 338-110-202-0 | MNA | Advanced Mini Repair | irfloil blend repair 001/009 Honeycomb replacement | OEM | 10 | 18 | 530
2019 | Lufthansa | CFM56-5B | Turbine | LPT Vane Stg. 4 | 72-54-13 | VBP10465 | SNN | 338-110-202-0 | FLR | Full Repair | ull braze repair 001/003/009 Honeycomb replacement | OEM | 10 | 18 | 1.445
2019 | Lufthansa | CFM56-5B | Turbine | LPT Vane Stg. 4 | 72-54-13 | VBP10465 | SNN | 338-110-202-0 | 001 | Extended Repair | 12 Anti-rotation slot & hardface repair | OEM | 10 | 18 | +550
2019 | Lufthansa | CFM56-5B | Turbine | LPT Vane Stg. 4 | 72-54-13 | VBP10465 | SNN | 338-110-202-0 | 002 | Extended Repair | 15 Reconditioning Mating Surface with Outer Stationary Air Seal by brazing Harness Assembly ECU Channel B Section Harness ATA-Capter 71-50-03 Place of Repair HAM Part-ID VBP10604 TAT Inspection [cal. days] 10 TAT Repair [cal. days] 29 TAT not to exceed [cal. days] 29 Minimum Qty. [ea] 1 Additional Information: $290 in case of unserviceability. Part can be send back in as-is or will be scrapped locally on request. Scrap Report will be provid Part Numbers 642W9811-505 642W9811-507 642W9854-501 642W9854-505 Offered Repairs (dependent on part number) Rep.Code Rep.No Repair Description Rep.Type Price per ea | OEM | 10 | 18 | +440
2019 | Lufthansa | CFM56-5B | Turbine | LPT Vane Stg. 4 | 72-54-13 | VBP10465 | SNN | 338-110-203-0 | 00 | Cleaning & Inspection | I Cleaning and inspection Note: | OEM | 10 | 18 | 200
2019 | Lufthansa | CFM56-5B | Turbine | LPT Vane Stg. 4 | 72-54-13 | VBP10465 | SNN | 338-110-203-0 | MNR | Mini Repair | 01 Airfloil blend repair | OEM | 10 | 18 | 360
2019 | Lufthansa | CFM56-5B | Turbine | LPT Vane Stg. 4 | 72-54-13 | VBP10465 | SNN | 338-110-203-0 | MNA | Advanced Mini Repair | irfloil blend repair 001/009 Honeycomb replacement | OEM | 10 | 18 | 530
2019 | Lufthansa | CFM56-5B | Turbine | LPT Vane Stg. 4 | 72-54-13 | VBP10465 | SNN | 338-110-203-0 | FLR | Full Repair | ull braze repair 001/003/009 Honeycomb replacement | OEM | 10 | 18 | 1.445
2019 | Lufthansa | CFM56-5B | Turbine | LPT Vane Stg. 4 | 72-54-13 | VBP10465 | SNN | 338-110-203-0 | 001 | Extended Repair | 12 Anti-rotation slot & hardface repair | OEM | 10 | 18 | +550
2019 | Lufthansa | CFM56-5B | Turbine | LPT Vane Stg. 4 | 72-54-13 | VBP10465 | SNN | 338-110-203-0 | 002 | Extended Repair | 15 Reconditioning Mating Surface with Outer Stationary Air Seal by brazing Harness Assembly ECU Channel B Section Harness ATA-Capter 71-50-03 Place of Repair HAM Part-ID VBP10604 TAT Inspection [cal. days] 10 TAT Repair [cal. days] 29 TAT not to exceed [cal. days] 29 Minimum Qty. [ea] 1 Additional Information: $290 in case of unserviceability. Part can be send back in as-is or will be scrapped locally on request. Scrap Report will be provid Part Numbers 642W9811-505 642W9811-507 642W9854-501 642W9854-505 Offered Repairs (dependent on part number) Rep.Code Rep.No Repair Description Rep.Type Price per ea | OEM | 10 | 18 | +440
2019 | Lufthansa | CFM56-5B | Harness | Harness Assembly ECU Channel B | 71-50-03 | VBP10604 | HAM | 642W9811-505 | LGT | Light Repair | Light Repair | OEM | 10 | 29 | 1.030
2019 | Lufthansa | CFM56-5B | Harness | Harness Assembly ECU Channel B | 71-50-03 | VBP10604 | HAM | 642W9811-505 | MER | Medium Repair | Medium Repair | OEM | 10 | 29 | 3.310
2019 | Lufthansa | CFM56-5B | Harness | Harness Assembly ECU Channel B | 71-50-03 | VBP10604 | HAM | 642W9811-505 | HVY | Heavy Repair | Heavy Repair CFM56-5B Module HPT Rotor Section Turbine ATA-Capter 72-52-00 Place of Repair HAM Part-ID TE5BM7 TAT Inspection [cal. days] 2 TAT Repair [cal. days] 0 TAT not to exceed [cal. days] 0 Minimum Qty. [ea] 1 Part Numbers 56-5BM7 Offered Repairs (dependent on part number) HPC Stator Front Case Section Compressor ATA-Capter 72-32-01 Place of Repair HAM Part-ID TV210412 TAT Inspection [cal. days] 9 TAT Repair [cal. days] 17 TAT not to exceed [cal. days] 45 Minimum Qty. [ea] 1 Additional Information: Only for Engine Overhaul Part Numbers 1559M30G05 1559M30G06 1559M30G09 1559M30G10 1559M30G11 1559M30G12 1559M30G13 1559M30G14 Offered Repairs (dependent on part number) Rep.Code Rep.No Repair Description Rep.Type Price per ea | OEM | 10 | 29 | 6.700
2019 | Lufthansa | CFM56-5B | Harness | Harness Assembly ECU Channel B | 71-50-03 | VBP10604 | HAM | 642W9811-507 | LGT | Light Repair | Light Repair | OEM | 10 | 29 | 1.030
2019 | Lufthansa | CFM56-5B | Harness | Harness Assembly ECU Channel B | 71-50-03 | VBP10604 | HAM | 642W9811-507 | MER | Medium Repair | Medium Repair | OEM | 10 | 29 | 3.310
2019 | Lufthansa | CFM56-5B | Harness | Harness Assembly ECU Channel B | 71-50-03 | VBP10604 | HAM | 642W9811-507 | HVY | Heavy Repair | Heavy Repair CFM56-5B Module HPT Rotor Section Turbine ATA-Capter 72-52-00 Place of Repair HAM Part-ID TE5BM7 TAT Inspection [cal. days] 2 TAT Repair [cal. days] 0 TAT not to exceed [cal. days] 0 Minimum Qty. [ea] 1 Part Numbers 56-5BM7 Offered Repairs (dependent on part number) HPC Stator Front Case Section Compressor ATA-Capter 72-32-01 Place of Repair HAM Part-ID TV210412 TAT Inspection [cal. days] 9 TAT Repair [cal. days] 17 TAT not to exceed [cal. days] 45 Minimum Qty. [ea] 1 Additional Information: Only for Engine Overhaul Part Numbers 1559M30G05 1559M30G06 1559M30G09 1559M30G10 1559M30G11 1559M30G12 1559M30G13 1559M30G14 Offered Repairs (dependent on part number) Rep.Code Rep.No Repair Description Rep.Type Price per ea | OEM | 10 | 29 | 6.700
2019 | Lufthansa | CFM56-5B | Harness | Harness Assembly ECU Channel B | 71-50-03 | VBP10604 | HAM | 642W9854-501 | LGT | Light Repair | Light Repair | OEM | 10 | 29 | 1.030
2019 | Lufthansa | CFM56-5B | Harness | Harness Assembly ECU Channel B | 71-50-03 | VBP10604 | HAM | 642W9854-501 | MER | Medium Repair | Medium Repair | OEM | 10 | 29 | 3.310
2019 | Lufthansa | CFM56-5B | Harness | Harness Assembly ECU Channel B | 71-50-03 | VBP10604 | HAM | 642W9854-501 | HVY | Heavy Repair | Heavy Repair CFM56-5B Module HPT Rotor Section Turbine ATA-Capter 72-52-00 Place of Repair HAM Part-ID TE5BM7 TAT Inspection [cal. days] 2 TAT Repair [cal. days] 0 TAT not to exceed [cal. days] 0 Minimum Qty. [ea] 1 Part Numbers 56-5BM7 Offered Repairs (dependent on part number) HPC Stator Front Case Section Compressor ATA-Capter 72-32-01 Place of Repair HAM Part-ID TV210412 TAT Inspection [cal. days] 9 TAT Repair [cal. days] 17 TAT not to exceed [cal. days] 45 Minimum Qty. [ea] 1 Additional Information: Only for Engine Overhaul Part Numbers 1559M30G05 1559M30G06 1559M30G09 1559M30G10 1559M30G11 1559M30G12 1559M30G13 1559M30G14 Offered Repairs (dependent on part number) Rep.Code Rep.No Repair Description Rep.Type Price per ea | OEM | 10 | 29 | 6.700
2019 | Lufthansa | CFM56-5B | Harness | Harness Assembly ECU Channel B | 71-50-03 | VBP10604 | HAM | 642W9854-505 | LGT | Light Repair | Light Repair | OEM | 10 | 29 | 1.030
2019 | Lufthansa | CFM56-5B | Harness | Harness Assembly ECU Channel B | 71-50-03 | VBP10604 | HAM | 642W9854-505 | MER | Medium Repair | Medium Repair | OEM | 10 | 29 | 3.310
2019 | Lufthansa | CFM56-5B | Harness | Harness Assembly ECU Channel B | 71-50-03 | VBP10604 | HAM | 642W9854-505 | HVY | Heavy Repair | Heavy Repair CFM56-5B Module HPT Rotor Section Turbine ATA-Capter 72-52-00 Place of Repair HAM Part-ID TE5BM7 TAT Inspection [cal. days] 2 TAT Repair [cal. days] 0 TAT not to exceed [cal. days] 0 Minimum Qty. [ea] 1 Part Numbers 56-5BM7 Offered Repairs (dependent on part number) HPC Stator Front Case Section Compressor ATA-Capter 72-32-01 Place of Repair HAM Part-ID TV210412 TAT Inspection [cal. days] 9 TAT Repair [cal. days] 17 TAT not to exceed [cal. days] 45 Minimum Qty. [ea] 1 Additional Information: Only for Engine Overhaul Part Numbers 1559M30G05 1559M30G06 1559M30G09 1559M30G10 1559M30G11 1559M30G12 1559M30G13 1559M30G14 Offered Repairs (dependent on part number) Rep.Code Rep.No Repair Description Rep.Type Price per ea | OEM | 10 | 29 | 6.700
2019 | Lufthansa | CFM56-5B | Compressor | HPC Stator Front Case | 72-32-01 | TV210412 | HAM | 1559M30G05 | 00 | Cleaning & Inspection | I Cleaning and inspection | OEM | 9 | 17 | 2.940
2019 | Lufthansa | CFM56-5B | Compressor | HPC Stator Front Case | 72-32-01 | TV210412 | HAM | 1559M30G05 | 002 | Extended Repair | 01 Repair of threaded bosses and pads 5B/5C 014 Repair of threaded bosses and pads 7B | OEM | 9 | 17 | +1.755
2019 | Lufthansa | CFM56-5B | Compressor | HPC Stator Front Case | 72-32-01 | TV210412 | HAM | 1559M30G05 | 001 | Extended Repair | 12 Temper heat-treat repair | OEM | 9 | 17 | +5.085
2019 | Lufthansa | CFM56-5B | Compressor | HPC Stator Front Case | 72-32-01 | TV210412 | HAM | 1559M30G05 | 006 | Extended Repair | 21 Reaming of the aft flange bolt holes (-5C)* *Note: Repair updated in Jul 2009 to include Sermatel W paint for aft flange bolt holes and includes cost increase. | OEM | 9 | 17 | +6.490
2019 | Lufthansa | CFM56-5B | Compressor | HPC Stator Front Case | 72-32-01 | TV210412 | HAM | 1559M30G05 | 012 | Extended Repair | 30 Thermal Spray Repair of HSL Flange | OEM | 9 | 17 | +1.945
2019 | Lufthansa | CFM56-5B | Compressor | HPC Stator Front Case | 72-32-01 | TV210412 | HAM | 1559M30G05 | 011 | Extended Repair | 4 Weld repair of MID Flange bolt holes and aft face wear | OEM | 9 | 17 | +12.630
2019 | Lufthansa | CFM56-5B | Compressor | HPC Stator Front Case | 72-32-01 | TV210412 | HAM | 1559M30G05 | 008 | Extended Repair | SSEMBLY Set Measurement only required for Engine Assembly Note: Repair will only be performed in the course of an engine overhaul. LPT Case Section Turbine ATA-Capter 72-54-07 Place of Repair HAM Part-ID TX309597 TAT Inspection [cal. days] 8 TAT Repair [cal. days] 18 TAT not to exceed [cal. days] 50 Minimum Qty. [ea] 1 Additional Information: Only for Engine Overhaul Part Numbers 338-117-404-0 338-117-406-0 338-117-407-0 338-117-450-0 338-117-451-0 338-117-452-0 338-117-453-0 338-117-454-0 338-117-455-0 Offered Repairs (dependent on part number) Rep.Code Rep.No Repair Description Rep.Type Price per ea | OEM | 9 | 17 | +1.030
2019 | Lufthansa | CFM56-5B | Compressor | HPC Stator Front Case | 72-32-01 | TV210412 | HAM | 1559M30G06 | 00 | Cleaning & Inspection | I Cleaning and inspection | OEM | 9 | 17 | 2.940
2019 | Lufthansa | CFM56-5B | Compressor | HPC Stator Front Case | 72-32-01 | TV210412 | HAM | 1559M30G06 | 002 | Extended Repair | 01 Repair of threaded bosses and pads 5B/5C 014 Repair of threaded bosses and pads 7B | OEM | 9 | 17 | +1.755
2019 | Lufthansa | CFM56-5B | Compressor | HPC Stator Front Case | 72-32-01 | TV210412 | HAM | 1559M30G06 | 001 | Extended Repair | 12 Temper heat-treat repair | OEM | 9 | 17 | +5.085
2019 | Lufthansa | CFM56-5B | Compressor | HPC Stator Front Case | 72-32-01 | TV210412 | HAM | 1559M30G06 | 006 | Extended Repair | 21 Reaming of the aft flange bolt holes (-5C)* *Note: Repair updated in Jul 2009 to include Sermatel W paint for aft flange bolt holes and includes cost increase. | OEM | 9 | 17 | +6.490
2019 | Lufthansa | CFM56-5B | Compressor | HPC Stator Front Case | 72-32-01 | TV210412 | HAM | 1559M30G06 | 012 | Extended Repair | 30 Thermal Spray Repair of HSL Flange | OEM | 9 | 17 | +1.945
2019 | Lufthansa | CFM56-5B | Compressor | HPC Stator Front Case | 72-32-01 | TV210412 | HAM | 1559M30G06 | 011 | Extended Repair | 4 Weld repair of MID Flange bolt holes and aft face wear | OEM | 9 | 17 | +12.630
2019 | Lufthansa | CFM56-5B | Compressor | HPC Stator Front Case | 72-32-01 | TV210412 | HAM | 1559M30G06 | 008 | Extended Repair | SSEMBLY Set Measurement only required for Engine Assembly Note: Repair will only be performed in the course of an engine overhaul. LPT Case Section Turbine ATA-Capter 72-54-07 Place of Repair HAM Part-ID TX309597 TAT Inspection [cal. days] 8 TAT Repair [cal. days] 18 TAT not to exceed [cal. days] 50 Minimum Qty. [ea] 1 Additional Information: Only for Engine Overhaul Part Numbers 338-117-404-0 338-117-406-0 338-117-407-0 338-117-450-0 338-117-451-0 338-117-452-0 338-117-453-0 338-117-454-0 338-117-455-0 Offered Repairs (dependent on part number) Rep.Code Rep.No Repair Description Rep.Type Price per ea | OEM | 9 | 17 | +1.030
2019 | Lufthansa | CFM56-5B | Compressor | HPC Stator Front Case | 72-32-01 | TV210412 | HAM | 1559M30G09 | 00 | Cleaning & Inspection | I Cleaning and inspection | OEM | 9 | 17 | 2.940
2019 | Lufthansa | CFM56-5B | Compressor | HPC Stator Front Case | 72-32-01 | TV210412 | HAM | 1559M30G09 | 002 | Extended Repair | 01 Repair of threaded bosses and pads 5B/5C 014 Repair of threaded bosses and pads 7B | OEM | 9 | 17 | +1.755
2019 | Lufthansa | CFM56-5B | Compressor | HPC Stator Front Case | 72-32-01 | TV210412 | HAM | 1559M30G09 | 001 | Extended Repair | 12 Temper heat-treat repair | OEM | 9 | 17 | +5.085
2019 | Lufthansa | CFM56-5B | Compressor | HPC Stator Front Case | 72-32-01 | TV210412 | HAM | 1559M30G09 | 006 | Extended Repair | 21 Reaming of the aft flange bolt holes (-5C)* *Note: Repair updated in Jul 2009 to include Sermatel W paint for aft flange bolt holes and includes cost increase. | OEM | 9 | 17 | +6.490
2019 | Lufthansa | CFM56-5B | Compressor | HPC Stator Front Case | 72-32-01 | TV210412 | HAM | 1559M30G09 | 012 | Extended Repair | 30 Thermal Spray Repair of HSL Flange | OEM | 9 | 17 | +1.945
2019 | Lufthansa | CFM56-5B | Compressor | HPC Stator Front Case | 72-32-01 | TV210412 | HAM | 1559M30G09 | 011 | Extended Repair | 4 Weld repair of MID Flange bolt holes and aft face wear | OEM | 9 | 17 | +12.630
2019 | Lufthansa | CFM56-5B | Compressor | HPC Stator Front Case | 72-32-01 | TV210412 | HAM | 1559M30G09 | 008 | Extended Repair | SSEMBLY Set Measurement only required for Engine Assembly Note: Repair will only be performed in the course of an engine overhaul. LPT Case Section Turbine ATA-Capter 72-54-07 Place of Repair HAM Part-ID TX309597 TAT Inspection [cal. days] 8 TAT Repair [cal. days] 18 TAT not to exceed [cal. days] 50 Minimum Qty. [ea] 1 Additional Information: Only for Engine Overhaul Part Numbers 338-117-404-0 338-117-406-0 338-117-407-0 338-117-450-0 338-117-451-0 338-117-452-0 338-117-453-0 338-117-454-0 338-117-455-0 Offered Repairs (dependent on part number) Rep.Code Rep.No Repair Description Rep.Type Price per ea | OEM | 9 | 17 | +1.030
2019 | Lufthansa | CFM56-5B | Compressor | HPC Stator Front Case | 72-32-01 | TV210412 | HAM | 1559M30G10 | 00 | Cleaning & Inspection | I Cleaning and inspection | OEM | 9 | 17 | 2.940
2019 | Lufthansa | CFM56-5B | Compressor | HPC Stator Front Case | 72-32-01 | TV210412 | HAM | 1559M30G10 | 002 | Extended Repair | 01 Repair of threaded bosses and pads 5B/5C 014 Repair of threaded bosses and pads 7B | OEM | 9 | 17 | +1.755
2019 | Lufthansa | CFM56-5B | Compressor | HPC Stator Front Case | 72-32-01 | TV210412 | HAM | 1559M30G10 | 001 | Extended Repair | 12 Temper heat-treat repair | OEM | 9 | 17 | +5.085
2019 | Lufthansa | CFM56-5B | Compressor | HPC Stator Front Case | 72-32-01 | TV210412 | HAM | 1559M30G10 | 006 | Extended Repair | 21 Reaming of the aft flange bolt holes (-5C)* *Note: Repair updated in Jul 2009 to include Sermatel W paint for aft flange bolt holes and includes cost increase. | OEM | 9 | 17 | +6.490
2019 | Lufthansa | CFM56-5B | Compressor | HPC Stator Front Case | 72-32-01 | TV210412 | HAM | 1559M30G10 | 012 | Extended Repair | 30 Thermal Spray Repair of HSL Flange | OEM | 9 | 17 | +1.945
2019 | Lufthansa | CFM56-5B | Compressor | HPC Stator Front Case | 72-32-01 | TV210412 | HAM | 1559M30G10 | 011 | Extended Repair | 4 Weld repair of MID Flange bolt holes and aft face wear | OEM | 9 | 17 | +12.630
2019 | Lufthansa | CFM56-5B | Compressor | HPC Stator Front Case | 72-32-01 | TV210412 | HAM | 1559M30G10 | 008 | Extended Repair | SSEMBLY Set Measurement only required for Engine Assembly Note: Repair will only be performed in the course of an engine overhaul. LPT Case Section Turbine ATA-Capter 72-54-07 Place of Repair HAM Part-ID TX309597 TAT Inspection [cal. days] 8 TAT Repair [cal. days] 18 TAT not to exceed [cal. days] 50 Minimum Qty. [ea] 1 Additional Information: Only for Engine Overhaul Part Numbers 338-117-404-0 338-117-406-0 338-117-407-0 338-117-450-0 338-117-451-0 338-117-452-0 338-117-453-0 338-117-454-0 338-117-455-0 Offered Repairs (dependent on part number) Rep.Code Rep.No Repair Description Rep.Type Price per ea | OEM | 9 | 17 | +1.030
2019 | Lufthansa | CFM56-5B | Compressor | HPC Stator Front Case | 72-32-01 | TV210412 | HAM | 1559M30G11 | 00 | Cleaning & Inspection | I Cleaning and inspection | OEM | 9 | 17 | 2.940
2019 | Lufthansa | CFM56-5B | Compressor | HPC Stator Front Case | 72-32-01 | TV210412 | HAM | 1559M30G11 | 002 | Extended Repair | 01 Repair of threaded bosses and pads 5B/5C 014 Repair of threaded bosses and pads 7B | OEM | 9 | 17 | +1.755
2019 | Lufthansa | CFM56-5B | Compressor | HPC Stator Front Case | 72-32-01 | TV210412 | HAM | 1559M30G11 | 001 | Extended Repair | 12 Temper heat-treat repair | OEM | 9 | 17 | +5.085
2019 | Lufthansa | CFM56-5B | Compressor | HPC Stator Front Case | 72-32-01 | TV210412 | HAM | 1559M30G11 | 006 | Extended Repair | 21 Reaming of the aft flange bolt holes (-5C)* *Note: Repair updated in Jul 2009 to include Sermatel W paint for aft flange bolt holes and includes cost increase. | OEM | 9 | 17 | +6.490
2019 | Lufthansa | CFM56-5B | Compressor | HPC Stator Front Case | 72-32-01 | TV210412 | HAM | 1559M30G11 | 012 | Extended Repair | 30 Thermal Spray Repair of HSL Flange | OEM | 9 | 17 | +1.945
2019 | Lufthansa | CFM56-5B | Compressor | HPC Stator Front Case | 72-32-01 | TV210412 | HAM | 1559M30G11 | 011 | Extended Repair | 4 Weld repair of MID Flange bolt holes and aft face wear | OEM | 9 | 17 | +12.630
2019 | Lufthansa | CFM56-5B | Compressor | HPC Stator Front Case | 72-32-01 | TV210412 | HAM | 1559M30G11 | 008 | Extended Repair | SSEMBLY Set Measurement only required for Engine Assembly Note: Repair will only be performed in the course of an engine overhaul. LPT Case Section Turbine ATA-Capter 72-54-07 Place of Repair HAM Part-ID TX309597 TAT Inspection [cal. days] 8 TAT Repair [cal. days] 18 TAT not to exceed [cal. days] 50 Minimum Qty. [ea] 1 Additional Information: Only for Engine Overhaul Part Numbers 338-117-404-0 338-117-406-0 338-117-407-0 338-117-450-0 338-117-451-0 338-117-452-0 338-117-453-0 338-117-454-0 338-117-455-0 Offered Repairs (dependent on part number) Rep.Code Rep.No Repair Description Rep.Type Price per ea | OEM | 9 | 17 | +1.030
2019 | Lufthansa | CFM56-5B | Compressor | HPC Stator Front Case | 72-32-01 | TV210412 | HAM | 1559M30G12 | 00 | Cleaning & Inspection | I Cleaning and inspection | OEM | 9 | 17 | 2.940
2019 | Lufthansa | CFM56-5B | Compressor | HPC Stator Front Case | 72-32-01 | TV210412 | HAM | 1559M30G12 | 002 | Extended Repair | 01 Repair of threaded bosses and pads 5B/5C 014 Repair of threaded bosses and pads 7B | OEM | 9 | 17 | +1.755
2019 | Lufthansa | CFM56-5B | Compressor | HPC Stator Front Case | 72-32-01 | TV210412 | HAM | 1559M30G12 | 001 | Extended Repair | 12 Temper heat-treat repair | OEM | 9 | 17 | +5.085
2019 | Lufthansa | CFM56-5B | Compressor | HPC Stator Front Case | 72-32-01 | TV210412 | HAM | 1559M30G12 | 006 | Extended Repair | 21 Reaming of the aft flange bolt holes (-5C)* *Note: Repair updated in Jul 2009 to include Sermatel W paint for aft flange bolt holes and includes cost increase. | OEM | 9 | 17 | +6.490
2019 | Lufthansa | CFM56-5B | Compressor | HPC Stator Front Case | 72-32-01 | TV210412 | HAM | 1559M30G12 | 012 | Extended Repair | 30 Thermal Spray Repair of HSL Flange | OEM | 9 | 17 | +1.945
2019 | Lufthansa | CFM56-5B | Compressor | HPC Stator Front Case | 72-32-01 | TV210412 | HAM | 1559M30G12 | 011 | Extended Repair | 4 Weld repair of MID Flange bolt holes and aft face wear | OEM | 9 | 17 | +12.630
2019 | Lufthansa | CFM56-5B | Compressor | HPC Stator Front Case | 72-32-01 | TV210412 | HAM | 1559M30G12 | 008 | Extended Repair | SSEMBLY Set Measurement only required for Engine Assembly Note: Repair will only be performed in the course of an engine overhaul. LPT Case Section Turbine ATA-Capter 72-54-07 Place of Repair HAM Part-ID TX309597 TAT Inspection [cal. days] 8 TAT Repair [cal. days] 18 TAT not to exceed [cal. days] 50 Minimum Qty. [ea] 1 Additional Information: Only for Engine Overhaul Part Numbers 338-117-404-0 338-117-406-0 338-117-407-0 338-117-450-0 338-117-451-0 338-117-452-0 338-117-453-0 338-117-454-0 338-117-455-0 Offered Repairs (dependent on part number) Rep.Code Rep.No Repair Description Rep.Type Price per ea | OEM | 9 | 17 | +1.030
2019 | Lufthansa | CFM56-5B | Compressor | HPC Stator Front Case | 72-32-01 | TV210412 | HAM | 1559M30G13 | 00 | Cleaning & Inspection | I Cleaning and inspection | OEM | 9 | 17 | 2.940
2019 | Lufthansa | CFM56-5B | Compressor | HPC Stator Front Case | 72-32-01 | TV210412 | HAM | 1559M30G13 | 002 | Extended Repair | 01 Repair of threaded bosses and pads 5B/5C 014 Repair of threaded bosses and pads 7B | OEM | 9 | 17 | +1.755
2019 | Lufthansa | CFM56-5B | Compressor | HPC Stator Front Case | 72-32-01 | TV210412 | HAM | 1559M30G13 | 001 | Extended Repair | 12 Temper heat-treat repair | OEM | 9 | 17 | +5.085
2019 | Lufthansa | CFM56-5B | Compressor | HPC Stator Front Case | 72-32-01 | TV210412 | HAM | 1559M30G13 | 006 | Extended Repair | 21 Reaming of the aft flange bolt holes (-5C)* *Note: Repair updated in Jul 2009 to include Sermatel W paint for aft flange bolt holes and includes cost increase. | OEM | 9 | 17 | +6.490
2019 | Lufthansa | CFM56-5B | Compressor | HPC Stator Front Case | 72-32-01 | TV210412 | HAM | 1559M30G13 | 012 | Extended Repair | 30 Thermal Spray Repair of HSL Flange | OEM | 9 | 17 | +1.945
2019 | Lufthansa | CFM56-5B | Compressor | HPC Stator Front Case | 72-32-01 | TV210412 | HAM | 1559M30G13 | 011 | Extended Repair | 4 Weld repair of MID Flange bolt holes and aft face wear | OEM | 9 | 17 | +12.630
2019 | Lufthansa | CFM56-5B | Compressor | HPC Stator Front Case | 72-32-01 | TV210412 | HAM | 1559M30G13 | 008 | Extended Repair | SSEMBLY Set Measurement only required for Engine Assembly Note: Repair will only be performed in the course of an engine overhaul. LPT Case Section Turbine ATA-Capter 72-54-07 Place of Repair HAM Part-ID TX309597 TAT Inspection [cal. days] 8 TAT Repair [cal. days] 18 TAT not to exceed [cal. days] 50 Minimum Qty. [ea] 1 Additional Information: Only for Engine Overhaul Part Numbers 338-117-404-0 338-117-406-0 338-117-407-0 338-117-450-0 338-117-451-0 338-117-452-0 338-117-453-0 338-117-454-0 338-117-455-0 Offered Repairs (dependent on part number) Rep.Code Rep.No Repair Description Rep.Type Price per ea | OEM | 9 | 17 | +1.030
2019 | Lufthansa | CFM56-5B | Compressor | HPC Stator Front Case | 72-32-01 | TV210412 | HAM | 1559M30G14 | 00 | Cleaning & Inspection | I Cleaning and inspection | OEM | 9 | 17 | 2.940
2019 | Lufthansa | CFM56-5B | Compressor | HPC Stator Front Case | 72-32-01 | TV210412 | HAM | 1559M30G14 | 002 | Extended Repair | 01 Repair of threaded bosses and pads 5B/5C 014 Repair of threaded bosses and pads 7B | OEM | 9 | 17 | +1.755
2019 | Lufthansa | CFM56-5B | Compressor | HPC Stator Front Case | 72-32-01 | TV210412 | HAM | 1559M30G14 | 001 | Extended Repair | 12 Temper heat-treat repair | OEM | 9 | 17 | +5.085
2019 | Lufthansa | CFM56-5B | Compressor | HPC Stator Front Case | 72-32-01 | TV210412 | HAM | 1559M30G14 | 006 | Extended Repair | 21 Reaming of the aft flange bolt holes (-5C)* *Note: Repair updated in Jul 2009 to include Sermatel W paint for aft flange bolt holes and includes cost increase. | OEM | 9 | 17 | +6.490
2019 | Lufthansa | CFM56-5B | Compressor | HPC Stator Front Case | 72-32-01 | TV210412 | HAM | 1559M30G14 | 012 | Extended Repair | 30 Thermal Spray Repair of HSL Flange | OEM | 9 | 17 | +1.945
2019 | Lufthansa | CFM56-5B | Compressor | HPC Stator Front Case | 72-32-01 | TV210412 | HAM | 1559M30G14 | 011 | Extended Repair | 4 Weld repair of MID Flange bolt holes and aft face wear | OEM | 9 | 17 | +12.630
2019 | Lufthansa | CFM56-5B | Compressor | HPC Stator Front Case | 72-32-01 | TV210412 | HAM | 1559M30G14 | 008 | Extended Repair | SSEMBLY Set Measurement only required for Engine Assembly Note: Repair will only be performed in the course of an engine overhaul. LPT Case Section Turbine ATA-Capter 72-54-07 Place of Repair HAM Part-ID TX309597 TAT Inspection [cal. days] 8 TAT Repair [cal. days] 18 TAT not to exceed [cal. days] 50 Minimum Qty. [ea] 1 Additional Information: Only for Engine Overhaul Part Numbers 338-117-404-0 338-117-406-0 338-117-407-0 338-117-450-0 338-117-451-0 338-117-452-0 338-117-453-0 338-117-454-0 338-117-455-0 Offered Repairs (dependent on part number) Rep.Code Rep.No Repair Description Rep.Type Price per ea | OEM | 9 | 17 | +1.030
2019 | Lufthansa | CFM56-5B | Turbine | LPT Case | 72-54-07 | TX309597 | HAM | 338-117-404-0 | 00 | Cleaning & Inspection | I Cleaning and inspection | OEM | 8 | 18 | 1.670
2019 | Lufthansa | CFM56-5B | Turbine | LPT Case | 72-54-07 | TX309597 | HAM | 338-117-404-0 | 002 | Extended Repair | 01 Replacement of riveted parts Note: Repair will only be performed in the course of an engine overhaul. | OEM | 8 | 18 | +1.755
2019 | Lufthansa | CFM56-5B | Turbine | LPT Case | 72-54-07 | TX309597 | HAM | 338-117-404-0 | 025 | Extended Repair | 02 Repair of the outer diameter locating the HPT shroud support | OEM | 8 | 18 | +3.770
2019 | Lufthansa | CFM56-5B | Turbine | LPT Case | 72-54-07 | TX309597 | HAM | 338-117-404-0 | 019 | Extended Repair | 07 Repair of theouter diameter locating with the LPT Frame | OEM | 8 | 18 | +4.695
2019 | Lufthansa | CFM56-5B | Turbine | LPT Case | 72-54-07 | TX309597 | HAM | 338-117-404-0 | 020 | Extended Repair | 09 Repair of the surface which mates with the LPT Frame | OEM | 8 | 18 | +4.695
2019 | Lufthansa | CFM56-5B | Turbine | LPT Case | 72-54-07 | TX309597 | HAM | 338-117-404-0 | 021 | Extended Repair | 15 Repair of wear marks on rails support ring of the LPT case by welding Note: Repair will only be performed in the course of an engine overhaul. | OEM | 8 | 18 | +13.685
2019 | Lufthansa | CFM56-5B | Turbine | LPT Case | 72-54-07 | TX309597 | HAM | 338-117-404-0 | 006 | Extended Repair | 17/RD 15-93532 Replacement of tight mounted pins Note: Repair will only be performed in the course of an engine overhaul. | OEM | 8 | 18 | +1.410
2019 | Lufthansa | CFM56-5B | Turbine | LPT Case | 72-54-07 | TX309597 | HAM | 338-117-404-0 | 027 | Extended Repair | 18 Repair of wear marks "anti rotation pin area" Note: Repair will only be performed in the course of an engine overhaul. | OEM | 8 | 18 | +16.760
2019 | Lufthansa | CFM56-5B | Turbine | LPT Case | 72-54-07 | TX309597 | HAM | 338-117-404-0 | 022 | Extended Repair | 21 Repair of wear marks on rail 0 support ring by plasma spraying | OEM | 8 | 18 | +5.085
2019 | Lufthansa | CFM56-5B | Turbine | LPT Case | 72-54-07 | TX309597 | HAM | 338-117-404-0 | 014 | Extended Repair | D 15-81665 Replacement of borescope bosses Note: Repair will only be performed in the course of an engine overhaul. | OEM | 8 | 18 | +1.185
2019 | Lufthansa | CFM56-5B | Turbine | LPT Case | 72-54-07 | TX309597 | HAM | 338-117-404-0 | 016 | Service Bulletin | B 72-706/718 Rework of rail "0" SENSOR, OIL-PRESSURE Section Accessories ATA-Capter 49-24-96, 49-94-09 Place of Repair HAM Part-ID SDV2-11K0YRH TAT TST [cal. days] 6 TAT REP [cal. days] 6 TAT OVH [cal. days] 6 Minimum Qty. [ea] 1 Part Numbers 3876255-2 Offered Repairs (dependent on part number) Rep.Code Rep.No Repair Description Rep.Type Price per ea | OEM | 8 | 18 | +4.430
2019 | Lufthansa | CFM56-5B | Turbine | LPT Case | 72-54-07 | TX309597 | HAM | 338-117-406-0 | 00 | Cleaning & Inspection | I Cleaning and inspection | OEM | 8 | 18 | 1.670
2019 | Lufthansa | CFM56-5B | Turbine | LPT Case | 72-54-07 | TX309597 | HAM | 338-117-406-0 | 002 | Extended Repair | 01 Replacement of riveted parts Note: Repair will only be performed in the course of an engine overhaul. | OEM | 8 | 18 | +1.755
2019 | Lufthansa | CFM56-5B | Turbine | LPT Case | 72-54-07 | TX309597 | HAM | 338-117-406-0 | 025 | Extended Repair | 02 Repair of the outer diameter locating the HPT shroud support | OEM | 8 | 18 | +3.770
2019 | Lufthansa | CFM56-5B | Turbine | LPT Case | 72-54-07 | TX309597 | HAM | 338-117-406-0 | 019 | Extended Repair | 07 Repair of theouter diameter locating with the LPT Frame | OEM | 8 | 18 | +4.695
2019 | Lufthansa | CFM56-5B | Turbine | LPT Case | 72-54-07 | TX309597 | HAM | 338-117-406-0 | 020 | Extended Repair | 09 Repair of the surface which mates with the LPT Frame | OEM | 8 | 18 | +4.695
2019 | Lufthansa | CFM56-5B | Turbine | LPT Case | 72-54-07 | TX309597 | HAM | 338-117-406-0 | 021 | Extended Repair | 15 Repair of wear marks on rails support ring of the LPT case by welding Note: Repair will only be performed in the course of an engine overhaul. | OEM | 8 | 18 | +13.685
2019 | Lufthansa | CFM56-5B | Turbine | LPT Case | 72-54-07 | TX309597 | HAM | 338-117-406-0 | 006 | Extended Repair | 17/RD 15-93532 Replacement of tight mounted pins Note: Repair will only be performed in the course of an engine overhaul. | OEM | 8 | 18 | +1.410
2019 | Lufthansa | CFM56-5B | Turbine | LPT Case | 72-54-07 | TX309597 | HAM | 338-117-406-0 | 027 | Extended Repair | 18 Repair of wear marks "anti rotation pin area" Note: Repair will only be performed in the course of an engine overhaul. | OEM | 8 | 18 | +16.760
2019 | Lufthansa | CFM56-5B | Turbine | LPT Case | 72-54-07 | TX309597 | HAM | 338-117-406-0 | 022 | Extended Repair | 21 Repair of wear marks on rail 0 support ring by plasma spraying | OEM | 8 | 18 | +5.085
2019 | Lufthansa | CFM56-5B | Turbine | LPT Case | 72-54-07 | TX309597 | HAM | 338-117-406-0 | 014 | Extended Repair | D 15-81665 Replacement of borescope bosses Note: Repair will only be performed in the course of an engine overhaul. | OEM | 8 | 18 | +1.185
2019 | Lufthansa | CFM56-5B | Turbine | LPT Case | 72-54-07 | TX309597 | HAM | 338-117-406-0 | 016 | Service Bulletin | B 72-706/718 Rework of rail "0" SENSOR, OIL-PRESSURE Section Accessories ATA-Capter 49-24-96, 49-94-09 Place of Repair HAM Part-ID SDV2-11K0YRH TAT TST [cal. days] 6 TAT REP [cal. days] 6 TAT OVH [cal. days] 6 Minimum Qty. [ea] 1 Part Numbers 3876255-2 Offered Repairs (dependent on part number) Rep.Code Rep.No Repair Description Rep.Type Price per ea | OEM | 8 | 18 | +4.430
2019 | Lufthansa | CFM56-5B | Turbine | LPT Case | 72-54-07 | TX309597 | HAM | 338-117-407-0 | 00 | Cleaning & Inspection | I Cleaning and inspection | OEM | 8 | 18 | 1.670
2019 | Lufthansa | CFM56-5B | Turbine | LPT Case | 72-54-07 | TX309597 | HAM | 338-117-407-0 | 002 | Extended Repair | 01 Replacement of riveted parts Note: Repair will only be performed in the course of an engine overhaul. | OEM | 8 | 18 | +1.755
2019 | Lufthansa | CFM56-5B | Turbine | LPT Case | 72-54-07 | TX309597 | HAM | 338-117-407-0 | 025 | Extended Repair | 02 Repair of the outer diameter locating the HPT shroud support | OEM | 8 | 18 | +3.770
2019 | Lufthansa | CFM56-5B | Turbine | LPT Case | 72-54-07 | TX309597 | HAM | 338-117-407-0 | 019 | Extended Repair | 07 Repair of theouter diameter locating with the LPT Frame | OEM | 8 | 18 | +4.695
2019 | Lufthansa | CFM56-5B | Turbine | LPT Case | 72-54-07 | TX309597 | HAM | 338-117-407-0 | 020 | Extended Repair | 09 Repair of the surface which mates with the LPT Frame | OEM | 8 | 18 | +4.695
2019 | Lufthansa | CFM56-5B | Turbine | LPT Case | 72-54-07 | TX309597 | HAM | 338-117-407-0 | 021 | Extended Repair | 15 Repair of wear marks on rails support ring of the LPT case by welding Note: Repair will only be performed in the course of an engine overhaul. | OEM | 8 | 18 | +13.685
2019 | Lufthansa | CFM56-5B | Turbine | LPT Case | 72-54-07 | TX309597 | HAM | 338-117-407-0 | 006 | Extended Repair | 17/RD 15-93532 Replacement of tight mounted pins Note: Repair will only be performed in the course of an engine overhaul. | OEM | 8 | 18 | +1.410
2019 | Lufthansa | CFM56-5B | Turbine | LPT Case | 72-54-07 | TX309597 | HAM | 338-117-407-0 | 027 | Extended Repair | 18 Repair of wear marks "anti rotation pin area" Note: Repair will only be performed in the course of an engine overhaul. | OEM | 8 | 18 | +16.760
2019 | Lufthansa | CFM56-5B | Turbine | LPT Case | 72-54-07 | TX309597 | HAM | 338-117-407-0 | 022 | Extended Repair | 21 Repair of wear marks on rail 0 support ring by plasma spraying | OEM | 8 | 18 | +5.085
2019 | Lufthansa | CFM56-5B | Turbine | LPT Case | 72-54-07 | TX309597 | HAM | 338-117-407-0 | 014 | Extended Repair | D 15-81665 Replacement of borescope bosses Note: Repair will only be performed in the course of an engine overhaul. | OEM | 8 | 18 | +1.185
2019 | Lufthansa | CFM56-5B | Turbine | LPT Case | 72-54-07 | TX309597 | HAM | 338-117-407-0 | 016 | Service Bulletin | B 72-706/718 Rework of rail "0" SENSOR, OIL-PRESSURE Section Accessories ATA-Capter 49-24-96, 49-94-09 Place of Repair HAM Part-ID SDV2-11K0YRH TAT TST [cal. days] 6 TAT REP [cal. days] 6 TAT OVH [cal. days] 6 Minimum Qty. [ea] 1 Part Numbers 3876255-2 Offered Repairs (dependent on part number) Rep.Code Rep.No Repair Description Rep.Type Price per ea | OEM | 8 | 18 | +4.430
2019 | Lufthansa | CFM56-5B | Turbine | LPT Case | 72-54-07 | TX309597 | HAM | 338-117-450-0 | 00 | Cleaning & Inspection | I Cleaning and inspection | OEM | 8 | 18 | 1.670
2019 | Lufthansa | CFM56-5B | Turbine | LPT Case | 72-54-07 | TX309597 | HAM | 338-117-450-0 | 002 | Extended Repair | 01 Replacement of riveted parts Note: Repair will only be performed in the course of an engine overhaul. | OEM | 8 | 18 | +1.755
2019 | Lufthansa | CFM56-5B | Turbine | LPT Case | 72-54-07 | TX309597 | HAM | 338-117-450-0 | 025 | Extended Repair | 02 Repair of the outer diameter locating the HPT shroud support | OEM | 8 | 18 | +3.770
2019 | Lufthansa | CFM56-5B | Turbine | LPT Case | 72-54-07 | TX309597 | HAM | 338-117-450-0 | 019 | Extended Repair | 07 Repair of theouter diameter locating with the LPT Frame | OEM | 8 | 18 | +4.695
2019 | Lufthansa | CFM56-5B | Turbine | LPT Case | 72-54-07 | TX309597 | HAM | 338-117-450-0 | 020 | Extended Repair | 09 Repair of the surface which mates with the LPT Frame | OEM | 8 | 18 | +4.695
2019 | Lufthansa | CFM56-5B | Turbine | LPT Case | 72-54-07 | TX309597 | HAM | 338-117-450-0 | 021 | Extended Repair | 15 Repair of wear marks on rails support ring of the LPT case by welding Note: Repair will only be performed in the course of an engine overhaul. | OEM | 8 | 18 | +13.685
2019 | Lufthansa | CFM56-5B | Turbine | LPT Case | 72-54-07 | TX309597 | HAM | 338-117-450-0 | 006 | Extended Repair | 17/RD 15-93532 Replacement of tight mounted pins Note: Repair will only be performed in the course of an engine overhaul. | OEM | 8 | 18 | +1.410
2019 | Lufthansa | CFM56-5B | Turbine | LPT Case | 72-54-07 | TX309597 | HAM | 338-117-450-0 | 027 | Extended Repair | 18 Repair of wear marks "anti rotation pin area" Note: Repair will only be performed in the course of an engine overhaul. | OEM | 8 | 18 | +16.760
2019 | Lufthansa | CFM56-5B | Turbine | LPT Case | 72-54-07 | TX309597 | HAM | 338-117-450-0 | 022 | Extended Repair | 21 Repair of wear marks on rail 0 support ring by plasma spraying | OEM | 8 | 18 | +5.085
2019 | Lufthansa | CFM56-5B | Turbine | LPT Case | 72-54-07 | TX309597 | HAM | 338-117-450-0 | 014 | Extended Repair | D 15-81665 Replacement of borescope bosses Note: Repair will only be performed in the course of an engine overhaul. | OEM | 8 | 18 | +1.185
2019 | Lufthansa | CFM56-5B | Turbine | LPT Case | 72-54-07 | TX309597 | HAM | 338-117-450-0 | 016 | Service Bulletin | B 72-706/718 Rework of rail "0" SENSOR, OIL-PRESSURE Section Accessories ATA-Capter 49-24-96, 49-94-09 Place of Repair HAM Part-ID SDV2-11K0YRH TAT TST [cal. days] 6 TAT REP [cal. days] 6 TAT OVH [cal. days] 6 Minimum Qty. [ea] 1 Part Numbers 3876255-2 Offered Repairs (dependent on part number) Rep.Code Rep.No Repair Description Rep.Type Price per ea | OEM | 8 | 18 | +4.430
2019 | Lufthansa | CFM56-5B | Turbine | LPT Case | 72-54-07 | TX309597 | HAM | 338-117-451-0 | 00 | Cleaning & Inspection | I Cleaning and inspection | OEM | 8 | 18 | 1.670
2019 | Lufthansa | CFM56-5B | Turbine | LPT Case | 72-54-07 | TX309597 | HAM | 338-117-451-0 | 002 | Extended Repair | 01 Replacement of riveted parts Note: Repair will only be performed in the course of an engine overhaul. | OEM | 8 | 18 | +1.755
2019 | Lufthansa | CFM56-5B | Turbine | LPT Case | 72-54-07 | TX309597 | HAM | 338-117-451-0 | 025 | Extended Repair | 02 Repair of the outer diameter locating the HPT shroud support | OEM | 8 | 18 | +3.770
2019 | Lufthansa | CFM56-5B | Turbine | LPT Case | 72-54-07 | TX309597 | HAM | 338-117-451-0 | 019 | Extended Repair | 07 Repair of theouter diameter locating with the LPT Frame | OEM | 8 | 18 | +4.695
2019 | Lufthansa | CFM56-5B | Turbine | LPT Case | 72-54-07 | TX309597 | HAM | 338-117-451-0 | 020 | Extended Repair | 09 Repair of the surface which mates with the LPT Frame | OEM | 8 | 18 | +4.695
2019 | Lufthansa | CFM56-5B | Turbine | LPT Case | 72-54-07 | TX309597 | HAM | 338-117-451-0 | 021 | Extended Repair | 15 Repair of wear marks on rails support ring of the LPT case by welding Note: Repair will only be performed in the course of an engine overhaul. | OEM | 8 | 18 | +13.685
2019 | Lufthansa | CFM56-5B | Turbine | LPT Case | 72-54-07 | TX309597 | HAM | 338-117-451-0 | 006 | Extended Repair | 17/RD 15-93532 Replacement of tight mounted pins Note: Repair will only be performed in the course of an engine overhaul. | OEM | 8 | 18 | +1.410
2019 | Lufthansa | CFM56-5B | Turbine | LPT Case | 72-54-07 | TX309597 | HAM | 338-117-451-0 | 027 | Extended Repair | 18 Repair of wear marks "anti rotation pin area" Note: Repair will only be performed in the course of an engine overhaul. | OEM | 8 | 18 | +16.760
2019 | Lufthansa | CFM56-5B | Turbine | LPT Case | 72-54-07 | TX309597 | HAM | 338-117-451-0 | 022 | Extended Repair | 21 Repair of wear marks on rail 0 support ring by plasma spraying | OEM | 8 | 18 | +5.085
2019 | Lufthansa | CFM56-5B | Turbine | LPT Case | 72-54-07 | TX309597 | HAM | 338-117-451-0 | 014 | Extended Repair | D 15-81665 Replacement of borescope bosses Note: Repair will only be performed in the course of an engine overhaul. | OEM | 8 | 18 | +1.185
2019 | Lufthansa | CFM56-5B | Turbine | LPT Case | 72-54-07 | TX309597 | HAM | 338-117-451-0 | 016 | Service Bulletin | B 72-706/718 Rework of rail "0" SENSOR, OIL-PRESSURE Section Accessories ATA-Capter 49-24-96, 49-94-09 Place of Repair HAM Part-ID SDV2-11K0YRH TAT TST [cal. days] 6 TAT REP [cal. days] 6 TAT OVH [cal. days] 6 Minimum Qty. [ea] 1 Part Numbers 3876255-2 Offered Repairs (dependent on part number) Rep.Code Rep.No Repair Description Rep.Type Price per ea | OEM | 8 | 18 | +4.430
2019 | Lufthansa | CFM56-5B | Turbine | LPT Case | 72-54-07 | TX309597 | HAM | 338-117-452-0 | 00 | Cleaning & Inspection | I Cleaning and inspection | OEM | 8 | 18 | 1.670
2019 | Lufthansa | CFM56-5B | Turbine | LPT Case | 72-54-07 | TX309597 | HAM | 338-117-452-0 | 002 | Extended Repair | 01 Replacement of riveted parts Note: Repair will only be performed in the course of an engine overhaul. | OEM | 8 | 18 | +1.755
2019 | Lufthansa | CFM56-5B | Turbine | LPT Case | 72-54-07 | TX309597 | HAM | 338-117-452-0 | 025 | Extended Repair | 02 Repair of the outer diameter locating the HPT shroud support | OEM | 8 | 18 | +3.770
2019 | Lufthansa | CFM56-5B | Turbine | LPT Case | 72-54-07 | TX309597 | HAM | 338-117-452-0 | 019 | Extended Repair | 07 Repair of theouter diameter locating with the LPT Frame | OEM | 8 | 18 | +4.695
2019 | Lufthansa | CFM56-5B | Turbine | LPT Case | 72-54-07 | TX309597 | HAM | 338-117-452-0 | 020 | Extended Repair | 09 Repair of the surface which mates with the LPT Frame | OEM | 8 | 18 | +4.695
2019 | Lufthansa | CFM56-5B | Turbine | LPT Case | 72-54-07 | TX309597 | HAM | 338-117-452-0 | 021 | Extended Repair | 15 Repair of wear marks on rails support ring of the LPT case by welding Note: Repair will only be performed in the course of an engine overhaul. | OEM | 8 | 18 | +13.685
2019 | Lufthansa | CFM56-5B | Turbine | LPT Case | 72-54-07 | TX309597 | HAM | 338-117-452-0 | 006 | Extended Repair | 17/RD 15-93532 Replacement of tight mounted pins Note: Repair will only be performed in the course of an engine overhaul. | OEM | 8 | 18 | +1.410
2019 | Lufthansa | CFM56-5B | Turbine | LPT Case | 72-54-07 | TX309597 | HAM | 338-117-452-0 | 027 | Extended Repair | 18 Repair of wear marks "anti rotation pin area" Note: Repair will only be performed in the course of an engine overhaul. | OEM | 8 | 18 | +16.760
2019 | Lufthansa | CFM56-5B | Turbine | LPT Case | 72-54-07 | TX309597 | HAM | 338-117-452-0 | 022 | Extended Repair | 21 Repair of wear marks on rail 0 support ring by plasma spraying | OEM | 8 | 18 | +5.085
2019 | Lufthansa | CFM56-5B | Turbine | LPT Case | 72-54-07 | TX309597 | HAM | 338-117-452-0 | 014 | Extended Repair | D 15-81665 Replacement of borescope bosses Note: Repair will only be performed in the course of an engine overhaul. | OEM | 8 | 18 | +1.185
2019 | Lufthansa | CFM56-5B | Turbine | LPT Case | 72-54-07 | TX309597 | HAM | 338-117-452-0 | 016 | Service Bulletin | B 72-706/718 Rework of rail "0" SENSOR, OIL-PRESSURE Section Accessories ATA-Capter 49-24-96, 49-94-09 Place of Repair HAM Part-ID SDV2-11K0YRH TAT TST [cal. days] 6 TAT REP [cal. days] 6 TAT OVH [cal. days] 6 Minimum Qty. [ea] 1 Part Numbers 3876255-2 Offered Repairs (dependent on part number) Rep.Code Rep.No Repair Description Rep.Type Price per ea | OEM | 8 | 18 | +4.430
2019 | Lufthansa | CFM56-5B | Turbine | LPT Case | 72-54-07 | TX309597 | HAM | 338-117-453-0 | 00 | Cleaning & Inspection | I Cleaning and inspection | OEM | 8 | 18 | 1.670
2019 | Lufthansa | CFM56-5B | Turbine | LPT Case | 72-54-07 | TX309597 | HAM | 338-117-453-0 | 002 | Extended Repair | 01 Replacement of riveted parts Note: Repair will only be performed in the course of an engine overhaul. | OEM | 8 | 18 | +1.755
2019 | Lufthansa | CFM56-5B | Turbine | LPT Case | 72-54-07 | TX309597 | HAM | 338-117-453-0 | 025 | Extended Repair | 02 Repair of the outer diameter locating the HPT shroud support | OEM | 8 | 18 | +3.770
2019 | Lufthansa | CFM56-5B | Turbine | LPT Case | 72-54-07 | TX309597 | HAM | 338-117-453-0 | 019 | Extended Repair | 07 Repair of theouter diameter locating with the LPT Frame | OEM | 8 | 18 | +4.695
2019 | Lufthansa | CFM56-5B | Turbine | LPT Case | 72-54-07 | TX309597 | HAM | 338-117-453-0 | 020 | Extended Repair | 09 Repair of the surface which mates with the LPT Frame | OEM | 8 | 18 | +4.695
2019 | Lufthansa | CFM56-5B | Turbine | LPT Case | 72-54-07 | TX309597 | HAM | 338-117-453-0 | 021 | Extended Repair | 15 Repair of wear marks on rails support ring of the LPT case by welding Note: Repair will only be performed in the course of an engine overhaul. | OEM | 8 | 18 | +13.685
2019 | Lufthansa | CFM56-5B | Turbine | LPT Case | 72-54-07 | TX309597 | HAM | 338-117-453-0 | 006 | Extended Repair | 17/RD 15-93532 Replacement of tight mounted pins Note: Repair will only be performed in the course of an engine overhaul. | OEM | 8 | 18 | +1.410
2019 | Lufthansa | CFM56-5B | Turbine | LPT Case | 72-54-07 | TX309597 | HAM | 338-117-453-0 | 027 | Extended Repair | 18 Repair of wear marks "anti rotation pin area" Note: Repair will only be performed in the course of an engine overhaul. | OEM | 8 | 18 | +16.760
2019 | Lufthansa | CFM56-5B | Turbine | LPT Case | 72-54-07 | TX309597 | HAM | 338-117-453-0 | 022 | Extended Repair | 21 Repair of wear marks on rail 0 support ring by plasma spraying | OEM | 8 | 18 | +5.085
2019 | Lufthansa | CFM56-5B | Turbine | LPT Case | 72-54-07 | TX309597 | HAM | 338-117-453-0 | 014 | Extended Repair | D 15-81665 Replacement of borescope bosses Note: Repair will only be performed in the course of an engine overhaul. | OEM | 8 | 18 | +1.185
2019 | Lufthansa | CFM56-5B | Turbine | LPT Case | 72-54-07 | TX309597 | HAM | 338-117-453-0 | 016 | Service Bulletin | B 72-706/718 Rework of rail "0" SENSOR, OIL-PRESSURE Section Accessories ATA-Capter 49-24-96, 49-94-09 Place of Repair HAM Part-ID SDV2-11K0YRH TAT TST [cal. days] 6 TAT REP [cal. days] 6 TAT OVH [cal. days] 6 Minimum Qty. [ea] 1 Part Numbers 3876255-2 Offered Repairs (dependent on part number) Rep.Code Rep.No Repair Description Rep.Type Price per ea | OEM | 8 | 18 | +4.430
2019 | Lufthansa | CFM56-5B | Turbine | LPT Case | 72-54-07 | TX309597 | HAM | 338-117-454-0 | 00 | Cleaning & Inspection | I Cleaning and inspection | OEM | 8 | 18 | 1.670
2019 | Lufthansa | CFM56-5B | Turbine | LPT Case | 72-54-07 | TX309597 | HAM | 338-117-454-0 | 002 | Extended Repair | 01 Replacement of riveted parts Note: Repair will only be performed in the course of an engine overhaul. | OEM | 8 | 18 | +1.755
2019 | Lufthansa | CFM56-5B | Turbine | LPT Case | 72-54-07 | TX309597 | HAM | 338-117-454-0 | 025 | Extended Repair | 02 Repair of the outer diameter locating the HPT shroud support | OEM | 8 | 18 | +3.770
2019 | Lufthansa | CFM56-5B | Turbine | LPT Case | 72-54-07 | TX309597 | HAM | 338-117-454-0 | 019 | Extended Repair | 07 Repair of theouter diameter locating with the LPT Frame | OEM | 8 | 18 | +4.695
2019 | Lufthansa | CFM56-5B | Turbine | LPT Case | 72-54-07 | TX309597 | HAM | 338-117-454-0 | 020 | Extended Repair | 09 Repair of the surface which mates with the LPT Frame | OEM | 8 | 18 | +4.695
2019 | Lufthansa | CFM56-5B | Turbine | LPT Case | 72-54-07 | TX309597 | HAM | 338-117-454-0 | 021 | Extended Repair | 15 Repair of wear marks on rails support ring of the LPT case by welding Note: Repair will only be performed in the course of an engine overhaul. | OEM | 8 | 18 | +13.685
2019 | Lufthansa | CFM56-5B | Turbine | LPT Case | 72-54-07 | TX309597 | HAM | 338-117-454-0 | 006 | Extended Repair | 17/RD 15-93532 Replacement of tight mounted pins Note: Repair will only be performed in the course of an engine overhaul. | OEM | 8 | 18 | +1.410
2019 | Lufthansa | CFM56-5B | Turbine | LPT Case | 72-54-07 | TX309597 | HAM | 338-117-454-0 | 027 | Extended Repair | 18 Repair of wear marks "anti rotation pin area" Note: Repair will only be performed in the course of an engine overhaul. | OEM | 8 | 18 | +16.760
2019 | Lufthansa | CFM56-5B | Turbine | LPT Case | 72-54-07 | TX309597 | HAM | 338-117-454-0 | 022 | Extended Repair | 21 Repair of wear marks on rail 0 support ring by plasma spraying | OEM | 8 | 18 | +5.085
2019 | Lufthansa | CFM56-5B | Turbine | LPT Case | 72-54-07 | TX309597 | HAM | 338-117-454-0 | 014 | Extended Repair | D 15-81665 Replacement of borescope bosses Note: Repair will only be performed in the course of an engine overhaul. | OEM | 8 | 18 | +1.185
2019 | Lufthansa | CFM56-5B | Turbine | LPT Case | 72-54-07 | TX309597 | HAM | 338-117-454-0 | 016 | Service Bulletin | B 72-706/718 Rework of rail "0" SENSOR, OIL-PRESSURE Section Accessories ATA-Capter 49-24-96, 49-94-09 Place of Repair HAM Part-ID SDV2-11K0YRH TAT TST [cal. days] 6 TAT REP [cal. days] 6 TAT OVH [cal. days] 6 Minimum Qty. [ea] 1 Part Numbers 3876255-2 Offered Repairs (dependent on part number) Rep.Code Rep.No Repair Description Rep.Type Price per ea | OEM | 8 | 18 | +4.430
2019 | Lufthansa | CFM56-5B | Turbine | LPT Case | 72-54-07 | TX309597 | HAM | 338-117-455-0 | 00 | Cleaning & Inspection | I Cleaning and inspection | OEM | 8 | 18 | 1.670
2019 | Lufthansa | CFM56-5B | Turbine | LPT Case | 72-54-07 | TX309597 | HAM | 338-117-455-0 | 002 | Extended Repair | 01 Replacement of riveted parts Note: Repair will only be performed in the course of an engine overhaul. | OEM | 8 | 18 | +1.755
2019 | Lufthansa | CFM56-5B | Turbine | LPT Case | 72-54-07 | TX309597 | HAM | 338-117-455-0 | 025 | Extended Repair | 02 Repair of the outer diameter locating the HPT shroud support | OEM | 8 | 18 | +3.770
2019 | Lufthansa | CFM56-5B | Turbine | LPT Case | 72-54-07 | TX309597 | HAM | 338-117-455-0 | 019 | Extended Repair | 07 Repair of theouter diameter locating with the LPT Frame | OEM | 8 | 18 | +4.695
2019 | Lufthansa | CFM56-5B | Turbine | LPT Case | 72-54-07 | TX309597 | HAM | 338-117-455-0 | 020 | Extended Repair | 09 Repair of the surface which mates with the LPT Frame | OEM | 8 | 18 | +4.695
2019 | Lufthansa | CFM56-5B | Turbine | LPT Case | 72-54-07 | TX309597 | HAM | 338-117-455-0 | 021 | Extended Repair | 15 Repair of wear marks on rails support ring of the LPT case by welding Note: Repair will only be performed in the course of an engine overhaul. | OEM | 8 | 18 | +13.685
2019 | Lufthansa | CFM56-5B | Turbine | LPT Case | 72-54-07 | TX309597 | HAM | 338-117-455-0 | 006 | Extended Repair | 17/RD 15-93532 Replacement of tight mounted pins Note: Repair will only be performed in the course of an engine overhaul. | OEM | 8 | 18 | +1.410
2019 | Lufthansa | CFM56-5B | Turbine | LPT Case | 72-54-07 | TX309597 | HAM | 338-117-455-0 | 027 | Extended Repair | 18 Repair of wear marks "anti rotation pin area" Note: Repair will only be performed in the course of an engine overhaul. | OEM | 8 | 18 | +16.760
2019 | Lufthansa | CFM56-5B | Turbine | LPT Case | 72-54-07 | TX309597 | HAM | 338-117-455-0 | 022 | Extended Repair | 21 Repair of wear marks on rail 0 support ring by plasma spraying | OEM | 8 | 18 | +5.085
2019 | Lufthansa | CFM56-5B | Turbine | LPT Case | 72-54-07 | TX309597 | HAM | 338-117-455-0 | 014 | Extended Repair | D 15-81665 Replacement of borescope bosses Note: Repair will only be performed in the course of an engine overhaul. | OEM | 8 | 18 | +1.185
2019 | Lufthansa | CFM56-5B | Turbine | LPT Case | 72-54-07 | TX309597 | HAM | 338-117-455-0 | 016 | Service Bulletin | B 72-706/718 Rework of rail "0" SENSOR, OIL-PRESSURE Section Accessories ATA-Capter 49-24-96, 49-94-09 Place of Repair HAM Part-ID SDV2-11K0YRH TAT TST [cal. days] 6 TAT REP [cal. days] 6 TAT OVH [cal. days] 6 Minimum Qty. [ea] 1 Part Numbers 3876255-2 Offered Repairs (dependent on part number) Rep.Code Rep.No Repair Description Rep.Type Price per ea | OEM | 8 | 18 | +4.430
2019 | Lufthansa | CFM56-5B | Accessories | SENSOR, OIL-PRESSURE | 49-94-09 | SDV2-11K0YRH | HAM | 3876255-2 | TST | Test | arness Wiring CJ12R Section Harness ATA-Capter 73-22-86 Place of Repair HAM Part-ID VBP10442 TAT Inspection [cal. days] 10 TAT Repair [cal. days] 25 TAT not to exceed [cal. days] 25 Minimum Qty. [ea] 1 Additional Information: $290 in case of unserviceability. Part can be send back in as-is or will be scrapped locally on request. Scrap Report will be provid Part Numbers 320-290-301-0 320-290-302-0 Offered Repairs (dependent on part number) Rep.Code Rep.No Repair Description Rep.Type Price per ea | - | 6 | 6 | 315
2019 | Lufthansa | CFM56-5B | Harness | Harness Wiring CJ12R | 73-22-86 | VBP10442 | HAM | 320-290-301-0 | LGT | Light Repair | Light Repair Note: $290 in case of unserviceability. Part can be send back in as-is or will be scrapped locally on request. Scrap Report will be provid | OEM | 10 | 25 | 1.030
2019 | Lufthansa | CFM56-5B | Harness | Harness Wiring CJ12R | 73-22-86 | VBP10442 | HAM | 320-290-301-0 | MER | Medium Repair | Medium Repair | OEM | 10 | 25 | 3.310
2019 | Lufthansa | CFM56-5B | Harness | Harness Wiring CJ12R | 73-22-86 | VBP10442 | HAM | 320-290-301-0 | HVY | Heavy Repair | Heavy Repair CFM56-5B Module IGB Section Special Parts ATA-Capter 72-61-00 Place of Repair HAM Part-ID TE5BM2I TAT Inspection [cal. days] 2 TAT Repair [cal. days] 0 TAT not to exceed [cal. days] 0 Minimum Qty. [ea] 1 Part Numbers 56-5BM2IGB Offered Repairs (dependent on part number) VSV ACTUATOR Section Accessories ATA-Capter 75-32-10, 75-32-12 Place of Repair HAM Part-ID SDV2-100LTLB TAT TST [cal. days] 7 TAT REP [cal. days] 16 TAT OVH [cal. days] 16 Minimum Qty. [ea] 1 Part Numbers 1211313-006 1211313-007 1211313-008 1211313-009 1211313-010 1324M12P06 1324M12P07 1324M12P08 1324M12P10 Offered Repairs (dependent on part number) Rep.Code Rep.No Repair Description Rep.Type Price per ea | OEM | 10 | 25 | 4.920
2019 | Lufthansa | CFM56-5B | Harness | Harness Wiring CJ12R | 73-22-86 | VBP10442 | HAM | 320-290-302-0 | LGT | Light Repair | Light Repair Note: $290 in case of unserviceability. Part can be send back in as-is or will be scrapped locally on request. Scrap Report will be provid | OEM | 10 | 25 | 1.030
2019 | Lufthansa | CFM56-5B | Harness | Harness Wiring CJ12R | 73-22-86 | VBP10442 | HAM | 320-290-302-0 | MER | Medium Repair | Medium Repair | OEM | 10 | 25 | 3.310
2019 | Lufthansa | CFM56-5B | Harness | Harness Wiring CJ12R | 73-22-86 | VBP10442 | HAM | 320-290-302-0 | HVY | Heavy Repair | Heavy Repair CFM56-5B Module IGB Section Special Parts ATA-Capter 72-61-00 Place of Repair HAM Part-ID TE5BM2I TAT Inspection [cal. days] 2 TAT Repair [cal. days] 0 TAT not to exceed [cal. days] 0 Minimum Qty. [ea] 1 Part Numbers 56-5BM2IGB Offered Repairs (dependent on part number) VSV ACTUATOR Section Accessories ATA-Capter 75-32-10, 75-32-12 Place of Repair HAM Part-ID SDV2-100LTLB TAT TST [cal. days] 7 TAT REP [cal. days] 16 TAT OVH [cal. days] 16 Minimum Qty. [ea] 1 Part Numbers 1211313-006 1211313-007 1211313-008 1211313-009 1211313-010 1324M12P06 1324M12P07 1324M12P08 1324M12P10 Offered Repairs (dependent on part number) Rep.Code Rep.No Repair Description Rep.Type Price per ea | OEM | 10 | 25 | 4.920
2019 | Lufthansa | CFM56-5B | Accessories | VSV ACTUATOR | 75-32-12 | SDV2-100LTLB | HAM | 1211313-006 | TST | Test |  | - | 7 | 16 | 915
2019 | Lufthansa | CFM56-5B | Accessories | VSV ACTUATOR | 75-32-12 | SDV2-100LTLB | HAM | 1211313-006 | REP | Repair | ote: Whenever the LVDT is removed or replaced the workscope has to be an OVH. | - | 7 | 16 | 2.460
2019 | Lufthansa | CFM56-5B | Accessories | VSV ACTUATOR | 75-32-12 | SDV2-100LTLB | HAM | 1211313-006 | OVH | Overhaul | ote: Whenever the LVDT is removed or replaced the workscope has to be an OVH. HARNESS-WIRING EGT LOWER Section Accessories ATA-Capter 77-21-10, 77-21-14 Place of Repair HAM Part-ID SDV2-2088882 TAT TST [cal. days] 7 TAT REP [cal. days] 8 TAT OVH [cal. days] 8 Minimum Qty. [ea] 1 Part Numbers CA146-00 CA146-01 CA147-00 CA147-01 CA148-00 CA148-01 CA148-02 CA149-00 CA150-00 CA150-01 CA150-02 CA151-00 CA151-01 CA151-02 CA152-00 CA152-01 CA152-02 CA152-03 CA152-04 CA166-00 CA166-01 CA167-00 CA167-01 CA171-02 CA211-00 CA212-00 CA213-00 Offered Repairs (dependent on part number) Rep.Code Rep.No Repair Description Rep.Type Price per ea | - | 7 | 16 | 3.025
2019 | Lufthansa | CFM56-5B | Accessories | VSV ACTUATOR | 75-32-12 | SDV2-100LTLB | HAM | 1211313-007 | TST | Test |  | - | 7 | 16 | 915
2019 | Lufthansa | CFM56-5B | Accessories | VSV ACTUATOR | 75-32-12 | SDV2-100LTLB | HAM | 1211313-007 | REP | Repair | ote: Whenever the LVDT is removed or replaced the workscope has to be an OVH. | - | 7 | 16 | 2.460
2019 | Lufthansa | CFM56-5B | Accessories | VSV ACTUATOR | 75-32-12 | SDV2-100LTLB | HAM | 1211313-007 | OVH | Overhaul | ote: Whenever the LVDT is removed or replaced the workscope has to be an OVH. HARNESS-WIRING EGT LOWER Section Accessories ATA-Capter 77-21-10, 77-21-14 Place of Repair HAM Part-ID SDV2-2088882 TAT TST [cal. days] 7 TAT REP [cal. days] 8 TAT OVH [cal. days] 8 Minimum Qty. [ea] 1 Part Numbers CA146-00 CA146-01 CA147-00 CA147-01 CA148-00 CA148-01 CA148-02 CA149-00 CA150-00 CA150-01 CA150-02 CA151-00 CA151-01 CA151-02 CA152-00 CA152-01 CA152-02 CA152-03 CA152-04 CA166-00 CA166-01 CA167-00 CA167-01 CA171-02 CA211-00 CA212-00 CA213-00 Offered Repairs (dependent on part number) Rep.Code Rep.No Repair Description Rep.Type Price per ea | - | 7 | 16 | 3.025
2019 | Lufthansa | CFM56-5B | Accessories | VSV ACTUATOR | 75-32-12 | SDV2-100LTLB | HAM | 1211313-008 | TST | Test |  | - | 7 | 16 | 915
2019 | Lufthansa | CFM56-5B | Accessories | VSV ACTUATOR | 75-32-12 | SDV2-100LTLB | HAM | 1211313-008 | REP | Repair | ote: Whenever the LVDT is removed or replaced the workscope has to be an OVH. | - | 7 | 16 | 2.460
2019 | Lufthansa | CFM56-5B | Accessories | VSV ACTUATOR | 75-32-12 | SDV2-100LTLB | HAM | 1211313-008 | OVH | Overhaul | ote: Whenever the LVDT is removed or replaced the workscope has to be an OVH. HARNESS-WIRING EGT LOWER Section Accessories ATA-Capter 77-21-10, 77-21-14 Place of Repair HAM Part-ID SDV2-2088882 TAT TST [cal. days] 7 TAT REP [cal. days] 8 TAT OVH [cal. days] 8 Minimum Qty. [ea] 1 Part Numbers CA146-00 CA146-01 CA147-00 CA147-01 CA148-00 CA148-01 CA148-02 CA149-00 CA150-00 CA150-01 CA150-02 CA151-00 CA151-01 CA151-02 CA152-00 CA152-01 CA152-02 CA152-03 CA152-04 CA166-00 CA166-01 CA167-00 CA167-01 CA171-02 CA211-00 CA212-00 CA213-00 Offered Repairs (dependent on part number) Rep.Code Rep.No Repair Description Rep.Type Price per ea | - | 7 | 16 | 3.025
2019 | Lufthansa | CFM56-5B | Accessories | VSV ACTUATOR | 75-32-12 | SDV2-100LTLB | HAM | 1211313-009 | TST | Test |  | - | 7 | 16 | 915
2019 | Lufthansa | CFM56-5B | Accessories | VSV ACTUATOR | 75-32-12 | SDV2-100LTLB | HAM | 1211313-009 | REP | Repair | ote: Whenever the LVDT is removed or replaced the workscope has to be an OVH. | - | 7 | 16 | 2.460
2019 | Lufthansa | CFM56-5B | Accessories | VSV ACTUATOR | 75-32-12 | SDV2-100LTLB | HAM | 1211313-009 | OVH | Overhaul | ote: Whenever the LVDT is removed or replaced the workscope has to be an OVH. HARNESS-WIRING EGT LOWER Section Accessories ATA-Capter 77-21-10, 77-21-14 Place of Repair HAM Part-ID SDV2-2088882 TAT TST [cal. days] 7 TAT REP [cal. days] 8 TAT OVH [cal. days] 8 Minimum Qty. [ea] 1 Part Numbers CA146-00 CA146-01 CA147-00 CA147-01 CA148-00 CA148-01 CA148-02 CA149-00 CA150-00 CA150-01 CA150-02 CA151-00 CA151-01 CA151-02 CA152-00 CA152-01 CA152-02 CA152-03 CA152-04 CA166-00 CA166-01 CA167-00 CA167-01 CA171-02 CA211-00 CA212-00 CA213-00 Offered Repairs (dependent on part number) Rep.Code Rep.No Repair Description Rep.Type Price per ea | - | 7 | 16 | 3.025
2019 | Lufthansa | CFM56-5B | Accessories | VSV ACTUATOR | 75-32-12 | SDV2-100LTLB | HAM | 1211313-010 | TST | Test |  | - | 7 | 16 | 915
2019 | Lufthansa | CFM56-5B | Accessories | VSV ACTUATOR | 75-32-12 | SDV2-100LTLB | HAM | 1211313-010 | REP | Repair | ote: Whenever the LVDT is removed or replaced the workscope has to be an OVH. | - | 7 | 16 | 2.460
2019 | Lufthansa | CFM56-5B | Accessories | VSV ACTUATOR | 75-32-12 | SDV2-100LTLB | HAM | 1211313-010 | OVH | Overhaul | ote: Whenever the LVDT is removed or replaced the workscope has to be an OVH. HARNESS-WIRING EGT LOWER Section Accessories ATA-Capter 77-21-10, 77-21-14 Place of Repair HAM Part-ID SDV2-2088882 TAT TST [cal. days] 7 TAT REP [cal. days] 8 TAT OVH [cal. days] 8 Minimum Qty. [ea] 1 Part Numbers CA146-00 CA146-01 CA147-00 CA147-01 CA148-00 CA148-01 CA148-02 CA149-00 CA150-00 CA150-01 CA150-02 CA151-00 CA151-01 CA151-02 CA152-00 CA152-01 CA152-02 CA152-03 CA152-04 CA166-00 CA166-01 CA167-00 CA167-01 CA171-02 CA211-00 CA212-00 CA213-00 Offered Repairs (dependent on part number) Rep.Code Rep.No Repair Description Rep.Type Price per ea | - | 7 | 16 | 3.025
2019 | Lufthansa | CFM56-5B | Accessories | VSV ACTUATOR | 75-32-12 | SDV2-100LTLB | HAM | 1324M12P06 | TST | Test |  | - | 7 | 16 | 915
2019 | Lufthansa | CFM56-5B | Accessories | VSV ACTUATOR | 75-32-12 | SDV2-100LTLB | HAM | 1324M12P06 | REP | Repair | ote: Whenever the LVDT is removed or replaced the workscope has to be an OVH. | - | 7 | 16 | 2.460
2019 | Lufthansa | CFM56-5B | Accessories | VSV ACTUATOR | 75-32-12 | SDV2-100LTLB | HAM | 1324M12P06 | OVH | Overhaul | ote: Whenever the LVDT is removed or replaced the workscope has to be an OVH. HARNESS-WIRING EGT LOWER Section Accessories ATA-Capter 77-21-10, 77-21-14 Place of Repair HAM Part-ID SDV2-2088882 TAT TST [cal. days] 7 TAT REP [cal. days] 8 TAT OVH [cal. days] 8 Minimum Qty. [ea] 1 Part Numbers CA146-00 CA146-01 CA147-00 CA147-01 CA148-00 CA148-01 CA148-02 CA149-00 CA150-00 CA150-01 CA150-02 CA151-00 CA151-01 CA151-02 CA152-00 CA152-01 CA152-02 CA152-03 CA152-04 CA166-00 CA166-01 CA167-00 CA167-01 CA171-02 CA211-00 CA212-00 CA213-00 Offered Repairs (dependent on part number) Rep.Code Rep.No Repair Description Rep.Type Price per ea | - | 7 | 16 | 3.025
2019 | Lufthansa | CFM56-5B | Accessories | VSV ACTUATOR | 75-32-12 | SDV2-100LTLB | HAM | 1324M12P07 | TST | Test |  | - | 7 | 16 | 915
2019 | Lufthansa | CFM56-5B | Accessories | VSV ACTUATOR | 75-32-12 | SDV2-100LTLB | HAM | 1324M12P07 | REP | Repair | ote: Whenever the LVDT is removed or replaced the workscope has to be an OVH. | - | 7 | 16 | 2.460
2019 | Lufthansa | CFM56-5B | Accessories | VSV ACTUATOR | 75-32-12 | SDV2-100LTLB | HAM | 1324M12P07 | OVH | Overhaul | ote: Whenever the LVDT is removed or replaced the workscope has to be an OVH. HARNESS-WIRING EGT LOWER Section Accessories ATA-Capter 77-21-10, 77-21-14 Place of Repair HAM Part-ID SDV2-2088882 TAT TST [cal. days] 7 TAT REP [cal. days] 8 TAT OVH [cal. days] 8 Minimum Qty. [ea] 1 Part Numbers CA146-00 CA146-01 CA147-00 CA147-01 CA148-00 CA148-01 CA148-02 CA149-00 CA150-00 CA150-01 CA150-02 CA151-00 CA151-01 CA151-02 CA152-00 CA152-01 CA152-02 CA152-03 CA152-04 CA166-00 CA166-01 CA167-00 CA167-01 CA171-02 CA211-00 CA212-00 CA213-00 Offered Repairs (dependent on part number) Rep.Code Rep.No Repair Description Rep.Type Price per ea | - | 7 | 16 | 3.025
2019 | Lufthansa | CFM56-5B | Accessories | VSV ACTUATOR | 75-32-12 | SDV2-100LTLB | HAM | 1324M12P08 | TST | Test |  | - | 7 | 16 | 915
2019 | Lufthansa | CFM56-5B | Accessories | VSV ACTUATOR | 75-32-12 | SDV2-100LTLB | HAM | 1324M12P08 | REP | Repair | ote: Whenever the LVDT is removed or replaced the workscope has to be an OVH. | - | 7 | 16 | 2.460
2019 | Lufthansa | CFM56-5B | Accessories | VSV ACTUATOR | 75-32-12 | SDV2-100LTLB | HAM | 1324M12P08 | OVH | Overhaul | ote: Whenever the LVDT is removed or replaced the workscope has to be an OVH. HARNESS-WIRING EGT LOWER Section Accessories ATA-Capter 77-21-10, 77-21-14 Place of Repair HAM Part-ID SDV2-2088882 TAT TST [cal. days] 7 TAT REP [cal. days] 8 TAT OVH [cal. days] 8 Minimum Qty. [ea] 1 Part Numbers CA146-00 CA146-01 CA147-00 CA147-01 CA148-00 CA148-01 CA148-02 CA149-00 CA150-00 CA150-01 CA150-02 CA151-00 CA151-01 CA151-02 CA152-00 CA152-01 CA152-02 CA152-03 CA152-04 CA166-00 CA166-01 CA167-00 CA167-01 CA171-02 CA211-00 CA212-00 CA213-00 Offered Repairs (dependent on part number) Rep.Code Rep.No Repair Description Rep.Type Price per ea | - | 7 | 16 | 3.025
2019 | Lufthansa | CFM56-5B | Accessories | VSV ACTUATOR | 75-32-12 | SDV2-100LTLB | HAM | 1324M12P10 | TST | Test |  | - | 7 | 16 | 915
2019 | Lufthansa | CFM56-5B | Accessories | VSV ACTUATOR | 75-32-12 | SDV2-100LTLB | HAM | 1324M12P10 | REP | Repair | ote: Whenever the LVDT is removed or replaced the workscope has to be an OVH. | - | 7 | 16 | 2.460
2019 | Lufthansa | CFM56-5B | Accessories | VSV ACTUATOR | 75-32-12 | SDV2-100LTLB | HAM | 1324M12P10 | OVH | Overhaul | ote: Whenever the LVDT is removed or replaced the workscope has to be an OVH. HARNESS-WIRING EGT LOWER Section Accessories ATA-Capter 77-21-10, 77-21-14 Place of Repair HAM Part-ID SDV2-2088882 TAT TST [cal. days] 7 TAT REP [cal. days] 8 TAT OVH [cal. days] 8 Minimum Qty. [ea] 1 Part Numbers CA146-00 CA146-01 CA147-00 CA147-01 CA148-00 CA148-01 CA148-02 CA149-00 CA150-00 CA150-01 CA150-02 CA151-00 CA151-01 CA151-02 CA152-00 CA152-01 CA152-02 CA152-03 CA152-04 CA166-00 CA166-01 CA167-00 CA167-01 CA171-02 CA211-00 CA212-00 CA213-00 Offered Repairs (dependent on part number) Rep.Code Rep.No Repair Description Rep.Type Price per ea | - | 7 | 16 | 3.025
2019 | Lufthansa | CFM56-5B | Accessories | HARNESS-WIRING EGT LOWER | 77-21-14 | SDV2-2088882 | HAM | CA146-00 | TST | Test |  | - | 7 | 8 | 875
2019 | Lufthansa | CFM56-5B | Accessories | HARNESS-WIRING EGT LOWER | 77-21-14 | SDV2-2088882 | HAM | CA146-00 | REP | Repair | PT Rotor Rear Shaft Section Turbine ATA-Capter 72-52-05, 72-53-04 Place of Repair HAM Part-ID TV210642 TAT Inspection [cal. days] 10 TAT Repair [cal. days] 18 TAT not to exceed [cal. days] 33 Minimum Qty. [ea] 1 Part Numbers 1498M45P02 1498M45P03 1498M45P04 1498M45P05 1498M45P07 1498M45P08 1864M90P05 1864M90P06 1864M90P07 1873M62G02 1873M62G03 1873M62G04 1873M62G05 Offered Repairs (dependent on part number) Rep.Code Rep.No Repair Description Rep.Type Price per ea | - | 7 | 8 | 1.945
2019 | Lufthansa | CFM56-5B | Accessories | HARNESS-WIRING EGT LOWER | 77-21-14 | SDV2-2088882 | HAM | CA146-01 | TST | Test |  | - | 7 | 8 | 875
2019 | Lufthansa | CFM56-5B | Accessories | HARNESS-WIRING EGT LOWER | 77-21-14 | SDV2-2088882 | HAM | CA146-01 | REP | Repair | PT Rotor Rear Shaft Section Turbine ATA-Capter 72-52-05, 72-53-04 Place of Repair HAM Part-ID TV210642 TAT Inspection [cal. days] 10 TAT Repair [cal. days] 18 TAT not to exceed [cal. days] 33 Minimum Qty. [ea] 1 Part Numbers 1498M45P02 1498M45P03 1498M45P04 1498M45P05 1498M45P07 1498M45P08 1864M90P05 1864M90P06 1864M90P07 1873M62G02 1873M62G03 1873M62G04 1873M62G05 Offered Repairs (dependent on part number) Rep.Code Rep.No Repair Description Rep.Type Price per ea | - | 7 | 8 | 1.945
2019 | Lufthansa | CFM56-5B | Accessories | HARNESS-WIRING EGT LOWER | 77-21-14 | SDV2-2088882 | HAM | CA147-00 | TST | Test |  | - | 7 | 8 | 875
2019 | Lufthansa | CFM56-5B | Accessories | HARNESS-WIRING EGT LOWER | 77-21-14 | SDV2-2088882 | HAM | CA147-00 | REP | Repair | PT Rotor Rear Shaft Section Turbine ATA-Capter 72-52-05, 72-53-04 Place of Repair HAM Part-ID TV210642 TAT Inspection [cal. days] 10 TAT Repair [cal. days] 18 TAT not to exceed [cal. days] 33 Minimum Qty. [ea] 1 Part Numbers 1498M45P02 1498M45P03 1498M45P04 1498M45P05 1498M45P07 1498M45P08 1864M90P05 1864M90P06 1864M90P07 1873M62G02 1873M62G03 1873M62G04 1873M62G05 Offered Repairs (dependent on part number) Rep.Code Rep.No Repair Description Rep.Type Price per ea | - | 7 | 8 | 1.945
2019 | Lufthansa | CFM56-5B | Accessories | HARNESS-WIRING EGT LOWER | 77-21-14 | SDV2-2088882 | HAM | CA147-01 | TST | Test |  | - | 7 | 8 | 875
2019 | Lufthansa | CFM56-5B | Accessories | HARNESS-WIRING EGT LOWER | 77-21-14 | SDV2-2088882 | HAM | CA147-01 | REP | Repair | PT Rotor Rear Shaft Section Turbine ATA-Capter 72-52-05, 72-53-04 Place of Repair HAM Part-ID TV210642 TAT Inspection [cal. days] 10 TAT Repair [cal. days] 18 TAT not to exceed [cal. days] 33 Minimum Qty. [ea] 1 Part Numbers 1498M45P02 1498M45P03 1498M45P04 1498M45P05 1498M45P07 1498M45P08 1864M90P05 1864M90P06 1864M90P07 1873M62G02 1873M62G03 1873M62G04 1873M62G05 Offered Repairs (dependent on part number) Rep.Code Rep.No Repair Description Rep.Type Price per ea | - | 7 | 8 | 1.945
2019 | Lufthansa | CFM56-5B | Accessories | HARNESS-WIRING EGT LOWER | 77-21-14 | SDV2-2088882 | HAM | CA148-00 | TST | Test |  | - | 7 | 8 | 875
2019 | Lufthansa | CFM56-5B | Accessories | HARNESS-WIRING EGT LOWER | 77-21-14 | SDV2-2088882 | HAM | CA148-00 | REP | Repair | PT Rotor Rear Shaft Section Turbine ATA-Capter 72-52-05, 72-53-04 Place of Repair HAM Part-ID TV210642 TAT Inspection [cal. days] 10 TAT Repair [cal. days] 18 TAT not to exceed [cal. days] 33 Minimum Qty. [ea] 1 Part Numbers 1498M45P02 1498M45P03 1498M45P04 1498M45P05 1498M45P07 1498M45P08 1864M90P05 1864M90P06 1864M90P07 1873M62G02 1873M62G03 1873M62G04 1873M62G05 Offered Repairs (dependent on part number) Rep.Code Rep.No Repair Description Rep.Type Price per ea | - | 7 | 8 | 1.945
2019 | Lufthansa | CFM56-5B | Accessories | HARNESS-WIRING EGT LOWER | 77-21-14 | SDV2-2088882 | HAM | CA148-01 | TST | Test |  | - | 7 | 8 | 875
2019 | Lufthansa | CFM56-5B | Accessories | HARNESS-WIRING EGT LOWER | 77-21-14 | SDV2-2088882 | HAM | CA148-01 | REP | Repair | PT Rotor Rear Shaft Section Turbine ATA-Capter 72-52-05, 72-53-04 Place of Repair HAM Part-ID TV210642 TAT Inspection [cal. days] 10 TAT Repair [cal. days] 18 TAT not to exceed [cal. days] 33 Minimum Qty. [ea] 1 Part Numbers 1498M45P02 1498M45P03 1498M45P04 1498M45P05 1498M45P07 1498M45P08 1864M90P05 1864M90P06 1864M90P07 1873M62G02 1873M62G03 1873M62G04 1873M62G05 Offered Repairs (dependent on part number) Rep.Code Rep.No Repair Description Rep.Type Price per ea | - | 7 | 8 | 1.945
2019 | Lufthansa | CFM56-5B | Accessories | HARNESS-WIRING EGT LOWER | 77-21-14 | SDV2-2088882 | HAM | CA148-02 | TST | Test |  | - | 7 | 8 | 875
2019 | Lufthansa | CFM56-5B | Accessories | HARNESS-WIRING EGT LOWER | 77-21-14 | SDV2-2088882 | HAM | CA148-02 | REP | Repair | PT Rotor Rear Shaft Section Turbine ATA-Capter 72-52-05, 72-53-04 Place of Repair HAM Part-ID TV210642 TAT Inspection [cal. days] 10 TAT Repair [cal. days] 18 TAT not to exceed [cal. days] 33 Minimum Qty. [ea] 1 Part Numbers 1498M45P02 1498M45P03 1498M45P04 1498M45P05 1498M45P07 1498M45P08 1864M90P05 1864M90P06 1864M90P07 1873M62G02 1873M62G03 1873M62G04 1873M62G05 Offered Repairs (dependent on part number) Rep.Code Rep.No Repair Description Rep.Type Price per ea | - | 7 | 8 | 1.945
2019 | Lufthansa | CFM56-5B | Accessories | HARNESS-WIRING EGT LOWER | 77-21-14 | SDV2-2088882 | HAM | CA149-00 | TST | Test |  | - | 7 | 8 | 875
2019 | Lufthansa | CFM56-5B | Accessories | HARNESS-WIRING EGT LOWER | 77-21-14 | SDV2-2088882 | HAM | CA149-00 | REP | Repair | PT Rotor Rear Shaft Section Turbine ATA-Capter 72-52-05, 72-53-04 Place of Repair HAM Part-ID TV210642 TAT Inspection [cal. days] 10 TAT Repair [cal. days] 18 TAT not to exceed [cal. days] 33 Minimum Qty. [ea] 1 Part Numbers 1498M45P02 1498M45P03 1498M45P04 1498M45P05 1498M45P07 1498M45P08 1864M90P05 1864M90P06 1864M90P07 1873M62G02 1873M62G03 1873M62G04 1873M62G05 Offered Repairs (dependent on part number) Rep.Code Rep.No Repair Description Rep.Type Price per ea | - | 7 | 8 | 1.945
2019 | Lufthansa | CFM56-5B | Accessories | HARNESS-WIRING EGT LOWER | 77-21-14 | SDV2-2088882 | HAM | CA150-00 | TST | Test |  | - | 7 | 8 | 875
2019 | Lufthansa | CFM56-5B | Accessories | HARNESS-WIRING EGT LOWER | 77-21-14 | SDV2-2088882 | HAM | CA150-00 | REP | Repair | PT Rotor Rear Shaft Section Turbine ATA-Capter 72-52-05, 72-53-04 Place of Repair HAM Part-ID TV210642 TAT Inspection [cal. days] 10 TAT Repair [cal. days] 18 TAT not to exceed [cal. days] 33 Minimum Qty. [ea] 1 Part Numbers 1498M45P02 1498M45P03 1498M45P04 1498M45P05 1498M45P07 1498M45P08 1864M90P05 1864M90P06 1864M90P07 1873M62G02 1873M62G03 1873M62G04 1873M62G05 Offered Repairs (dependent on part number) Rep.Code Rep.No Repair Description Rep.Type Price per ea | - | 7 | 8 | 1.945
2019 | Lufthansa | CFM56-5B | Accessories | HARNESS-WIRING EGT LOWER | 77-21-14 | SDV2-2088882 | HAM | CA150-01 | TST | Test |  | - | 7 | 8 | 875
2019 | Lufthansa | CFM56-5B | Accessories | HARNESS-WIRING EGT LOWER | 77-21-14 | SDV2-2088882 | HAM | CA150-01 | REP | Repair | PT Rotor Rear Shaft Section Turbine ATA-Capter 72-52-05, 72-53-04 Place of Repair HAM Part-ID TV210642 TAT Inspection [cal. days] 10 TAT Repair [cal. days] 18 TAT not to exceed [cal. days] 33 Minimum Qty. [ea] 1 Part Numbers 1498M45P02 1498M45P03 1498M45P04 1498M45P05 1498M45P07 1498M45P08 1864M90P05 1864M90P06 1864M90P07 1873M62G02 1873M62G03 1873M62G04 1873M62G05 Offered Repairs (dependent on part number) Rep.Code Rep.No Repair Description Rep.Type Price per ea | - | 7 | 8 | 1.945
2019 | Lufthansa | CFM56-5B | Accessories | HARNESS-WIRING EGT LOWER | 77-21-14 | SDV2-2088882 | HAM | CA150-02 | TST | Test |  | - | 7 | 8 | 875
2019 | Lufthansa | CFM56-5B | Accessories | HARNESS-WIRING EGT LOWER | 77-21-14 | SDV2-2088882 | HAM | CA150-02 | REP | Repair | PT Rotor Rear Shaft Section Turbine ATA-Capter 72-52-05, 72-53-04 Place of Repair HAM Part-ID TV210642 TAT Inspection [cal. days] 10 TAT Repair [cal. days] 18 TAT not to exceed [cal. days] 33 Minimum Qty. [ea] 1 Part Numbers 1498M45P02 1498M45P03 1498M45P04 1498M45P05 1498M45P07 1498M45P08 1864M90P05 1864M90P06 1864M90P07 1873M62G02 1873M62G03 1873M62G04 1873M62G05 Offered Repairs (dependent on part number) Rep.Code Rep.No Repair Description Rep.Type Price per ea | - | 7 | 8 | 1.945
2019 | Lufthansa | CFM56-5B | Accessories | HARNESS-WIRING EGT LOWER | 77-21-14 | SDV2-2088882 | HAM | CA151-00 | TST | Test |  | - | 7 | 8 | 875
2019 | Lufthansa | CFM56-5B | Accessories | HARNESS-WIRING EGT LOWER | 77-21-14 | SDV2-2088882 | HAM | CA151-00 | REP | Repair | PT Rotor Rear Shaft Section Turbine ATA-Capter 72-52-05, 72-53-04 Place of Repair HAM Part-ID TV210642 TAT Inspection [cal. days] 10 TAT Repair [cal. days] 18 TAT not to exceed [cal. days] 33 Minimum Qty. [ea] 1 Part Numbers 1498M45P02 1498M45P03 1498M45P04 1498M45P05 1498M45P07 1498M45P08 1864M90P05 1864M90P06 1864M90P07 1873M62G02 1873M62G03 1873M62G04 1873M62G05 Offered Repairs (dependent on part number) Rep.Code Rep.No Repair Description Rep.Type Price per ea | - | 7 | 8 | 1.945
2019 | Lufthansa | CFM56-5B | Accessories | HARNESS-WIRING EGT LOWER | 77-21-14 | SDV2-2088882 | HAM | CA151-01 | TST | Test |  | - | 7 | 8 | 875
2019 | Lufthansa | CFM56-5B | Accessories | HARNESS-WIRING EGT LOWER | 77-21-14 | SDV2-2088882 | HAM | CA151-01 | REP | Repair | PT Rotor Rear Shaft Section Turbine ATA-Capter 72-52-05, 72-53-04 Place of Repair HAM Part-ID TV210642 TAT Inspection [cal. days] 10 TAT Repair [cal. days] 18 TAT not to exceed [cal. days] 33 Minimum Qty. [ea] 1 Part Numbers 1498M45P02 1498M45P03 1498M45P04 1498M45P05 1498M45P07 1498M45P08 1864M90P05 1864M90P06 1864M90P07 1873M62G02 1873M62G03 1873M62G04 1873M62G05 Offered Repairs (dependent on part number) Rep.Code Rep.No Repair Description Rep.Type Price per ea | - | 7 | 8 | 1.945
2019 | Lufthansa | CFM56-5B | Accessories | HARNESS-WIRING EGT LOWER | 77-21-14 | SDV2-2088882 | HAM | CA151-02 | TST | Test |  | - | 7 | 8 | 875
2019 | Lufthansa | CFM56-5B | Accessories | HARNESS-WIRING EGT LOWER | 77-21-14 | SDV2-2088882 | HAM | CA151-02 | REP | Repair | PT Rotor Rear Shaft Section Turbine ATA-Capter 72-52-05, 72-53-04 Place of Repair HAM Part-ID TV210642 TAT Inspection [cal. days] 10 TAT Repair [cal. days] 18 TAT not to exceed [cal. days] 33 Minimum Qty. [ea] 1 Part Numbers 1498M45P02 1498M45P03 1498M45P04 1498M45P05 1498M45P07 1498M45P08 1864M90P05 1864M90P06 1864M90P07 1873M62G02 1873M62G03 1873M62G04 1873M62G05 Offered Repairs (dependent on part number) Rep.Code Rep.No Repair Description Rep.Type Price per ea | - | 7 | 8 | 1.945
2019 | Lufthansa | CFM56-5B | Accessories | HARNESS-WIRING EGT LOWER | 77-21-14 | SDV2-2088882 | HAM | CA152-00 | TST | Test |  | - | 7 | 8 | 875
2019 | Lufthansa | CFM56-5B | Accessories | HARNESS-WIRING EGT LOWER | 77-21-14 | SDV2-2088882 | HAM | CA152-00 | REP | Repair | PT Rotor Rear Shaft Section Turbine ATA-Capter 72-52-05, 72-53-04 Place of Repair HAM Part-ID TV210642 TAT Inspection [cal. days] 10 TAT Repair [cal. days] 18 TAT not to exceed [cal. days] 33 Minimum Qty. [ea] 1 Part Numbers 1498M45P02 1498M45P03 1498M45P04 1498M45P05 1498M45P07 1498M45P08 1864M90P05 1864M90P06 1864M90P07 1873M62G02 1873M62G03 1873M62G04 1873M62G05 Offered Repairs (dependent on part number) Rep.Code Rep.No Repair Description Rep.Type Price per ea | - | 7 | 8 | 1.945
2019 | Lufthansa | CFM56-5B | Accessories | HARNESS-WIRING EGT LOWER | 77-21-14 | SDV2-2088882 | HAM | CA152-01 | TST | Test |  | - | 7 | 8 | 875
2019 | Lufthansa | CFM56-5B | Accessories | HARNESS-WIRING EGT LOWER | 77-21-14 | SDV2-2088882 | HAM | CA152-01 | REP | Repair | PT Rotor Rear Shaft Section Turbine ATA-Capter 72-52-05, 72-53-04 Place of Repair HAM Part-ID TV210642 TAT Inspection [cal. days] 10 TAT Repair [cal. days] 18 TAT not to exceed [cal. days] 33 Minimum Qty. [ea] 1 Part Numbers 1498M45P02 1498M45P03 1498M45P04 1498M45P05 1498M45P07 1498M45P08 1864M90P05 1864M90P06 1864M90P07 1873M62G02 1873M62G03 1873M62G04 1873M62G05 Offered Repairs (dependent on part number) Rep.Code Rep.No Repair Description Rep.Type Price per ea | - | 7 | 8 | 1.945
2019 | Lufthansa | CFM56-5B | Accessories | HARNESS-WIRING EGT LOWER | 77-21-14 | SDV2-2088882 | HAM | CA152-02 | TST | Test |  | - | 7 | 8 | 875
2019 | Lufthansa | CFM56-5B | Accessories | HARNESS-WIRING EGT LOWER | 77-21-14 | SDV2-2088882 | HAM | CA152-02 | REP | Repair | PT Rotor Rear Shaft Section Turbine ATA-Capter 72-52-05, 72-53-04 Place of Repair HAM Part-ID TV210642 TAT Inspection [cal. days] 10 TAT Repair [cal. days] 18 TAT not to exceed [cal. days] 33 Minimum Qty. [ea] 1 Part Numbers 1498M45P02 1498M45P03 1498M45P04 1498M45P05 1498M45P07 1498M45P08 1864M90P05 1864M90P06 1864M90P07 1873M62G02 1873M62G03 1873M62G04 1873M62G05 Offered Repairs (dependent on part number) Rep.Code Rep.No Repair Description Rep.Type Price per ea | - | 7 | 8 | 1.945
2019 | Lufthansa | CFM56-5B | Accessories | HARNESS-WIRING EGT LOWER | 77-21-14 | SDV2-2088882 | HAM | CA152-03 | TST | Test |  | - | 7 | 8 | 875
2019 | Lufthansa | CFM56-5B | Accessories | HARNESS-WIRING EGT LOWER | 77-21-14 | SDV2-2088882 | HAM | CA152-03 | REP | Repair | PT Rotor Rear Shaft Section Turbine ATA-Capter 72-52-05, 72-53-04 Place of Repair HAM Part-ID TV210642 TAT Inspection [cal. days] 10 TAT Repair [cal. days] 18 TAT not to exceed [cal. days] 33 Minimum Qty. [ea] 1 Part Numbers 1498M45P02 1498M45P03 1498M45P04 1498M45P05 1498M45P07 1498M45P08 1864M90P05 1864M90P06 1864M90P07 1873M62G02 1873M62G03 1873M62G04 1873M62G05 Offered Repairs (dependent on part number) Rep.Code Rep.No Repair Description Rep.Type Price per ea | - | 7 | 8 | 1.945
2019 | Lufthansa | CFM56-5B | Accessories | HARNESS-WIRING EGT LOWER | 77-21-14 | SDV2-2088882 | HAM | CA152-04 | TST | Test |  | - | 7 | 8 | 875
2019 | Lufthansa | CFM56-5B | Accessories | HARNESS-WIRING EGT LOWER | 77-21-14 | SDV2-2088882 | HAM | CA152-04 | REP | Repair | PT Rotor Rear Shaft Section Turbine ATA-Capter 72-52-05, 72-53-04 Place of Repair HAM Part-ID TV210642 TAT Inspection [cal. days] 10 TAT Repair [cal. days] 18 TAT not to exceed [cal. days] 33 Minimum Qty. [ea] 1 Part Numbers 1498M45P02 1498M45P03 1498M45P04 1498M45P05 1498M45P07 1498M45P08 1864M90P05 1864M90P06 1864M90P07 1873M62G02 1873M62G03 1873M62G04 1873M62G05 Offered Repairs (dependent on part number) Rep.Code Rep.No Repair Description Rep.Type Price per ea | - | 7 | 8 | 1.945
2019 | Lufthansa | CFM56-5B | Accessories | HARNESS-WIRING EGT LOWER | 77-21-14 | SDV2-2088882 | HAM | CA166-00 | TST | Test |  | - | 7 | 8 | 875
2019 | Lufthansa | CFM56-5B | Accessories | HARNESS-WIRING EGT LOWER | 77-21-14 | SDV2-2088882 | HAM | CA166-00 | REP | Repair | PT Rotor Rear Shaft Section Turbine ATA-Capter 72-52-05, 72-53-04 Place of Repair HAM Part-ID TV210642 TAT Inspection [cal. days] 10 TAT Repair [cal. days] 18 TAT not to exceed [cal. days] 33 Minimum Qty. [ea] 1 Part Numbers 1498M45P02 1498M45P03 1498M45P04 1498M45P05 1498M45P07 1498M45P08 1864M90P05 1864M90P06 1864M90P07 1873M62G02 1873M62G03 1873M62G04 1873M62G05 Offered Repairs (dependent on part number) Rep.Code Rep.No Repair Description Rep.Type Price per ea | - | 7 | 8 | 1.945
2019 | Lufthansa | CFM56-5B | Accessories | HARNESS-WIRING EGT LOWER | 77-21-14 | SDV2-2088882 | HAM | CA166-01 | TST | Test |  | - | 7 | 8 | 875
2019 | Lufthansa | CFM56-5B | Accessories | HARNESS-WIRING EGT LOWER | 77-21-14 | SDV2-2088882 | HAM | CA166-01 | REP | Repair | PT Rotor Rear Shaft Section Turbine ATA-Capter 72-52-05, 72-53-04 Place of Repair HAM Part-ID TV210642 TAT Inspection [cal. days] 10 TAT Repair [cal. days] 18 TAT not to exceed [cal. days] 33 Minimum Qty. [ea] 1 Part Numbers 1498M45P02 1498M45P03 1498M45P04 1498M45P05 1498M45P07 1498M45P08 1864M90P05 1864M90P06 1864M90P07 1873M62G02 1873M62G03 1873M62G04 1873M62G05 Offered Repairs (dependent on part number) Rep.Code Rep.No Repair Description Rep.Type Price per ea | - | 7 | 8 | 1.945
2019 | Lufthansa | CFM56-5B | Accessories | HARNESS-WIRING EGT LOWER | 77-21-14 | SDV2-2088882 | HAM | CA167-00 | TST | Test |  | - | 7 | 8 | 875
2019 | Lufthansa | CFM56-5B | Accessories | HARNESS-WIRING EGT LOWER | 77-21-14 | SDV2-2088882 | HAM | CA167-00 | REP | Repair | PT Rotor Rear Shaft Section Turbine ATA-Capter 72-52-05, 72-53-04 Place of Repair HAM Part-ID TV210642 TAT Inspection [cal. days] 10 TAT Repair [cal. days] 18 TAT not to exceed [cal. days] 33 Minimum Qty. [ea] 1 Part Numbers 1498M45P02 1498M45P03 1498M45P04 1498M45P05 1498M45P07 1498M45P08 1864M90P05 1864M90P06 1864M90P07 1873M62G02 1873M62G03 1873M62G04 1873M62G05 Offered Repairs (dependent on part number) Rep.Code Rep.No Repair Description Rep.Type Price per ea | - | 7 | 8 | 1.945
2019 | Lufthansa | CFM56-5B | Accessories | HARNESS-WIRING EGT LOWER | 77-21-14 | SDV2-2088882 | HAM | CA167-01 | TST | Test |  | - | 7 | 8 | 875
2019 | Lufthansa | CFM56-5B | Accessories | HARNESS-WIRING EGT LOWER | 77-21-14 | SDV2-2088882 | HAM | CA167-01 | REP | Repair | PT Rotor Rear Shaft Section Turbine ATA-Capter 72-52-05, 72-53-04 Place of Repair HAM Part-ID TV210642 TAT Inspection [cal. days] 10 TAT Repair [cal. days] 18 TAT not to exceed [cal. days] 33 Minimum Qty. [ea] 1 Part Numbers 1498M45P02 1498M45P03 1498M45P04 1498M45P05 1498M45P07 1498M45P08 1864M90P05 1864M90P06 1864M90P07 1873M62G02 1873M62G03 1873M62G04 1873M62G05 Offered Repairs (dependent on part number) Rep.Code Rep.No Repair Description Rep.Type Price per ea | - | 7 | 8 | 1.945
2019 | Lufthansa | CFM56-5B | Accessories | HARNESS-WIRING EGT LOWER | 77-21-14 | SDV2-2088882 | HAM | CA171-02 | TST | Test |  | - | 7 | 8 | 875
2019 | Lufthansa | CFM56-5B | Accessories | HARNESS-WIRING EGT LOWER | 77-21-14 | SDV2-2088882 | HAM | CA171-02 | REP | Repair | PT Rotor Rear Shaft Section Turbine ATA-Capter 72-52-05, 72-53-04 Place of Repair HAM Part-ID TV210642 TAT Inspection [cal. days] 10 TAT Repair [cal. days] 18 TAT not to exceed [cal. days] 33 Minimum Qty. [ea] 1 Part Numbers 1498M45P02 1498M45P03 1498M45P04 1498M45P05 1498M45P07 1498M45P08 1864M90P05 1864M90P06 1864M90P07 1873M62G02 1873M62G03 1873M62G04 1873M62G05 Offered Repairs (dependent on part number) Rep.Code Rep.No Repair Description Rep.Type Price per ea | - | 7 | 8 | 1.945
2019 | Lufthansa | CFM56-5B | Accessories | HARNESS-WIRING EGT LOWER | 77-21-14 | SDV2-2088882 | HAM | CA211-00 | TST | Test |  | - | 7 | 8 | 875
2019 | Lufthansa | CFM56-5B | Accessories | HARNESS-WIRING EGT LOWER | 77-21-14 | SDV2-2088882 | HAM | CA211-00 | REP | Repair | PT Rotor Rear Shaft Section Turbine ATA-Capter 72-52-05, 72-53-04 Place of Repair HAM Part-ID TV210642 TAT Inspection [cal. days] 10 TAT Repair [cal. days] 18 TAT not to exceed [cal. days] 33 Minimum Qty. [ea] 1 Part Numbers 1498M45P02 1498M45P03 1498M45P04 1498M45P05 1498M45P07 1498M45P08 1864M90P05 1864M90P06 1864M90P07 1873M62G02 1873M62G03 1873M62G04 1873M62G05 Offered Repairs (dependent on part number) Rep.Code Rep.No Repair Description Rep.Type Price per ea | - | 7 | 8 | 1.945
2019 | Lufthansa | CFM56-5B | Accessories | HARNESS-WIRING EGT LOWER | 77-21-14 | SDV2-2088882 | HAM | CA212-00 | TST | Test |  | - | 7 | 8 | 875
2019 | Lufthansa | CFM56-5B | Accessories | HARNESS-WIRING EGT LOWER | 77-21-14 | SDV2-2088882 | HAM | CA212-00 | REP | Repair | PT Rotor Rear Shaft Section Turbine ATA-Capter 72-52-05, 72-53-04 Place of Repair HAM Part-ID TV210642 TAT Inspection [cal. days] 10 TAT Repair [cal. days] 18 TAT not to exceed [cal. days] 33 Minimum Qty. [ea] 1 Part Numbers 1498M45P02 1498M45P03 1498M45P04 1498M45P05 1498M45P07 1498M45P08 1864M90P05 1864M90P06 1864M90P07 1873M62G02 1873M62G03 1873M62G04 1873M62G05 Offered Repairs (dependent on part number) Rep.Code Rep.No Repair Description Rep.Type Price per ea | - | 7 | 8 | 1.945
2019 | Lufthansa | CFM56-5B | Accessories | HARNESS-WIRING EGT LOWER | 77-21-14 | SDV2-2088882 | HAM | CA213-00 | TST | Test |  | - | 7 | 8 | 875
2019 | Lufthansa | CFM56-5B | Accessories | HARNESS-WIRING EGT LOWER | 77-21-14 | SDV2-2088882 | HAM | CA213-00 | REP | Repair | PT Rotor Rear Shaft Section Turbine ATA-Capter 72-52-05, 72-53-04 Place of Repair HAM Part-ID TV210642 TAT Inspection [cal. days] 10 TAT Repair [cal. days] 18 TAT not to exceed [cal. days] 33 Minimum Qty. [ea] 1 Part Numbers 1498M45P02 1498M45P03 1498M45P04 1498M45P05 1498M45P07 1498M45P08 1864M90P05 1864M90P06 1864M90P07 1873M62G02 1873M62G03 1873M62G04 1873M62G05 Offered Repairs (dependent on part number) Rep.Code Rep.No Repair Description Rep.Type Price per ea | - | 7 | 8 | 1.945
2019 | Lufthansa | CFM56-5B | Turbine | HPT Rotor Rear Shaft | 72-53-04 | TV210642 | HAM | 1498M45P02 | 00 | Cleaning & Inspection | I Cleaning and inspection | OEM | 10 | 18 | 2.550
2019 | Lufthansa | CFM56-5B | Turbine | HPT Rotor Rear Shaft | 72-53-04 | TV210642 | HAM | 1498M45P02 | 001 | Extended Repair | 01 Replacement of Seal Teeth Coating | OEM | 10 | 18 | +4.280
2019 | Lufthansa | CFM56-5B | Turbine | HPT Rotor Rear Shaft | 72-53-04 | TV210642 | HAM | 1498M45P02 | 002 | Extended Repair | 05 Thermal Spray Repair of the Bearing Journal | OEM | 10 | 18 | +4.280
2019 | Lufthansa | CFM56-5B | Turbine | HPT Rotor Rear Shaft | 72-53-04 | TV210642 | HAM | 1498M45P02 | 004 | Extended Repair | NSPECTION Blending Seal Serrations | OEM | 10 | 18 | +810
2019 | Lufthansa | CFM56-5B | Turbine | HPT Rotor Rear Shaft | 72-53-04 | TV210642 | HAM | 1498M45P02 | 003 | Service Bulletin | B 72-224 Air Hole Bushing Modification CFM56-5B SB 72-535 Air Hole Bushing Modification CFM56-5C HPT Shroud Hanger Section Turbine ATA-Capter 72-53-04 Place of Repair SNN Part-ID VBP10625 TAT Inspection [cal. days] 7 TAT Repair [cal. days] 28 TAT not to exceed [cal. days] 35 Minimum Qty. [ea] 1 Part Numbers 1808M61G04 1808M61G05 1808M61G06 1808M61G07 1808M61G08 1808M61G09 1808M61G10 1808M61G11 1893M42G01 1893M42G02 1957M74G01 1957M74G02 Offered Repairs (dependent on part number) Rep.Code Rep.No Repair Description Rep.Type Price per ea | OEM | 10 | 18 | +1.785
2019 | Lufthansa | CFM56-5B | Turbine | HPT Rotor Rear Shaft | 72-53-04 | TV210642 | HAM | 1498M45P03 | 00 | Cleaning & Inspection | I Cleaning and inspection | OEM | 10 | 18 | 2.550
2019 | Lufthansa | CFM56-5B | Turbine | HPT Rotor Rear Shaft | 72-53-04 | TV210642 | HAM | 1498M45P03 | 001 | Extended Repair | 01 Replacement of Seal Teeth Coating | OEM | 10 | 18 | +4.280
2019 | Lufthansa | CFM56-5B | Turbine | HPT Rotor Rear Shaft | 72-53-04 | TV210642 | HAM | 1498M45P03 | 002 | Extended Repair | 05 Thermal Spray Repair of the Bearing Journal | OEM | 10 | 18 | +4.280
2019 | Lufthansa | CFM56-5B | Turbine | HPT Rotor Rear Shaft | 72-53-04 | TV210642 | HAM | 1498M45P03 | 004 | Extended Repair | NSPECTION Blending Seal Serrations | OEM | 10 | 18 | +810
2019 | Lufthansa | CFM56-5B | Turbine | HPT Rotor Rear Shaft | 72-53-04 | TV210642 | HAM | 1498M45P03 | 003 | Service Bulletin | B 72-224 Air Hole Bushing Modification CFM56-5B SB 72-535 Air Hole Bushing Modification CFM56-5C HPT Shroud Hanger Section Turbine ATA-Capter 72-53-04 Place of Repair SNN Part-ID VBP10625 TAT Inspection [cal. days] 7 TAT Repair [cal. days] 28 TAT not to exceed [cal. days] 35 Minimum Qty. [ea] 1 Part Numbers 1808M61G04 1808M61G05 1808M61G06 1808M61G07 1808M61G08 1808M61G09 1808M61G10 1808M61G11 1893M42G01 1893M42G02 1957M74G01 1957M74G02 Offered Repairs (dependent on part number) Rep.Code Rep.No Repair Description Rep.Type Price per ea | OEM | 10 | 18 | +1.785
2019 | Lufthansa | CFM56-5B | Turbine | HPT Rotor Rear Shaft | 72-53-04 | TV210642 | HAM | 1498M45P04 | 00 | Cleaning & Inspection | I Cleaning and inspection | OEM | 10 | 18 | 2.550
2019 | Lufthansa | CFM56-5B | Turbine | HPT Rotor Rear Shaft | 72-53-04 | TV210642 | HAM | 1498M45P04 | 001 | Extended Repair | 01 Replacement of Seal Teeth Coating | OEM | 10 | 18 | +4.280
2019 | Lufthansa | CFM56-5B | Turbine | HPT Rotor Rear Shaft | 72-53-04 | TV210642 | HAM | 1498M45P04 | 002 | Extended Repair | 05 Thermal Spray Repair of the Bearing Journal | OEM | 10 | 18 | +4.280
2019 | Lufthansa | CFM56-5B | Turbine | HPT Rotor Rear Shaft | 72-53-04 | TV210642 | HAM | 1498M45P04 | 004 | Extended Repair | NSPECTION Blending Seal Serrations | OEM | 10 | 18 | +810
2019 | Lufthansa | CFM56-5B | Turbine | HPT Rotor Rear Shaft | 72-53-04 | TV210642 | HAM | 1498M45P04 | 003 | Service Bulletin | B 72-224 Air Hole Bushing Modification CFM56-5B SB 72-535 Air Hole Bushing Modification CFM56-5C HPT Shroud Hanger Section Turbine ATA-Capter 72-53-04 Place of Repair SNN Part-ID VBP10625 TAT Inspection [cal. days] 7 TAT Repair [cal. days] 28 TAT not to exceed [cal. days] 35 Minimum Qty. [ea] 1 Part Numbers 1808M61G04 1808M61G05 1808M61G06 1808M61G07 1808M61G08 1808M61G09 1808M61G10 1808M61G11 1893M42G01 1893M42G02 1957M74G01 1957M74G02 Offered Repairs (dependent on part number) Rep.Code Rep.No Repair Description Rep.Type Price per ea | OEM | 10 | 18 | +1.785
2019 | Lufthansa | CFM56-5B | Turbine | HPT Rotor Rear Shaft | 72-53-04 | TV210642 | HAM | 1498M45P05 | 00 | Cleaning & Inspection | I Cleaning and inspection | OEM | 10 | 18 | 2.550
2019 | Lufthansa | CFM56-5B | Turbine | HPT Rotor Rear Shaft | 72-53-04 | TV210642 | HAM | 1498M45P05 | 001 | Extended Repair | 01 Replacement of Seal Teeth Coating | OEM | 10 | 18 | +4.280
2019 | Lufthansa | CFM56-5B | Turbine | HPT Rotor Rear Shaft | 72-53-04 | TV210642 | HAM | 1498M45P05 | 002 | Extended Repair | 05 Thermal Spray Repair of the Bearing Journal | OEM | 10 | 18 | +4.280
2019 | Lufthansa | CFM56-5B | Turbine | HPT Rotor Rear Shaft | 72-53-04 | TV210642 | HAM | 1498M45P05 | 004 | Extended Repair | NSPECTION Blending Seal Serrations | OEM | 10 | 18 | +810
2019 | Lufthansa | CFM56-5B | Turbine | HPT Rotor Rear Shaft | 72-53-04 | TV210642 | HAM | 1498M45P05 | 003 | Service Bulletin | B 72-224 Air Hole Bushing Modification CFM56-5B SB 72-535 Air Hole Bushing Modification CFM56-5C HPT Shroud Hanger Section Turbine ATA-Capter 72-53-04 Place of Repair SNN Part-ID VBP10625 TAT Inspection [cal. days] 7 TAT Repair [cal. days] 28 TAT not to exceed [cal. days] 35 Minimum Qty. [ea] 1 Part Numbers 1808M61G04 1808M61G05 1808M61G06 1808M61G07 1808M61G08 1808M61G09 1808M61G10 1808M61G11 1893M42G01 1893M42G02 1957M74G01 1957M74G02 Offered Repairs (dependent on part number) Rep.Code Rep.No Repair Description Rep.Type Price per ea | OEM | 10 | 18 | +1.785
2019 | Lufthansa | CFM56-5B | Turbine | HPT Rotor Rear Shaft | 72-53-04 | TV210642 | HAM | 1498M45P07 | 00 | Cleaning & Inspection | I Cleaning and inspection | OEM | 10 | 18 | 2.550
2019 | Lufthansa | CFM56-5B | Turbine | HPT Rotor Rear Shaft | 72-53-04 | TV210642 | HAM | 1498M45P07 | 001 | Extended Repair | 01 Replacement of Seal Teeth Coating | OEM | 10 | 18 | +4.280
2019 | Lufthansa | CFM56-5B | Turbine | HPT Rotor Rear Shaft | 72-53-04 | TV210642 | HAM | 1498M45P07 | 002 | Extended Repair | 05 Thermal Spray Repair of the Bearing Journal | OEM | 10 | 18 | +4.280
2019 | Lufthansa | CFM56-5B | Turbine | HPT Rotor Rear Shaft | 72-53-04 | TV210642 | HAM | 1498M45P07 | 004 | Extended Repair | NSPECTION Blending Seal Serrations | OEM | 10 | 18 | +810
2019 | Lufthansa | CFM56-5B | Turbine | HPT Rotor Rear Shaft | 72-53-04 | TV210642 | HAM | 1498M45P07 | 003 | Service Bulletin | B 72-224 Air Hole Bushing Modification CFM56-5B SB 72-535 Air Hole Bushing Modification CFM56-5C HPT Shroud Hanger Section Turbine ATA-Capter 72-53-04 Place of Repair SNN Part-ID VBP10625 TAT Inspection [cal. days] 7 TAT Repair [cal. days] 28 TAT not to exceed [cal. days] 35 Minimum Qty. [ea] 1 Part Numbers 1808M61G04 1808M61G05 1808M61G06 1808M61G07 1808M61G08 1808M61G09 1808M61G10 1808M61G11 1893M42G01 1893M42G02 1957M74G01 1957M74G02 Offered Repairs (dependent on part number) Rep.Code Rep.No Repair Description Rep.Type Price per ea | OEM | 10 | 18 | +1.785
2019 | Lufthansa | CFM56-5B | Turbine | HPT Rotor Rear Shaft | 72-53-04 | TV210642 | HAM | 1498M45P08 | 00 | Cleaning & Inspection | I Cleaning and inspection | OEM | 10 | 18 | 2.550
2019 | Lufthansa | CFM56-5B | Turbine | HPT Rotor Rear Shaft | 72-53-04 | TV210642 | HAM | 1498M45P08 | 001 | Extended Repair | 01 Replacement of Seal Teeth Coating | OEM | 10 | 18 | +4.280
2019 | Lufthansa | CFM56-5B | Turbine | HPT Rotor Rear Shaft | 72-53-04 | TV210642 | HAM | 1498M45P08 | 002 | Extended Repair | 05 Thermal Spray Repair of the Bearing Journal | OEM | 10 | 18 | +4.280
2019 | Lufthansa | CFM56-5B | Turbine | HPT Rotor Rear Shaft | 72-53-04 | TV210642 | HAM | 1498M45P08 | 004 | Extended Repair | NSPECTION Blending Seal Serrations | OEM | 10 | 18 | +810
2019 | Lufthansa | CFM56-5B | Turbine | HPT Rotor Rear Shaft | 72-53-04 | TV210642 | HAM | 1498M45P08 | 003 | Service Bulletin | B 72-224 Air Hole Bushing Modification CFM56-5B SB 72-535 Air Hole Bushing Modification CFM56-5C HPT Shroud Hanger Section Turbine ATA-Capter 72-53-04 Place of Repair SNN Part-ID VBP10625 TAT Inspection [cal. days] 7 TAT Repair [cal. days] 28 TAT not to exceed [cal. days] 35 Minimum Qty. [ea] 1 Part Numbers 1808M61G04 1808M61G05 1808M61G06 1808M61G07 1808M61G08 1808M61G09 1808M61G10 1808M61G11 1893M42G01 1893M42G02 1957M74G01 1957M74G02 Offered Repairs (dependent on part number) Rep.Code Rep.No Repair Description Rep.Type Price per ea | OEM | 10 | 18 | +1.785
2019 | Lufthansa | CFM56-5B | Turbine | HPT Rotor Rear Shaft | 72-53-04 | TV210642 | HAM | 1864M90P05 | 00 | Cleaning & Inspection | I Cleaning and inspection | OEM | 10 | 18 | 2.550
2019 | Lufthansa | CFM56-5B | Turbine | HPT Rotor Rear Shaft | 72-53-04 | TV210642 | HAM | 1864M90P05 | 001 | Extended Repair | 01 Replacement of Seal Teeth Coating | OEM | 10 | 18 | +4.280
2019 | Lufthansa | CFM56-5B | Turbine | HPT Rotor Rear Shaft | 72-53-04 | TV210642 | HAM | 1864M90P05 | 002 | Extended Repair | 05 Thermal Spray Repair of the Bearing Journal | OEM | 10 | 18 | +4.280
2019 | Lufthansa | CFM56-5B | Turbine | HPT Rotor Rear Shaft | 72-53-04 | TV210642 | HAM | 1864M90P05 | 004 | Extended Repair | NSPECTION Blending Seal Serrations | OEM | 10 | 18 | +810
2019 | Lufthansa | CFM56-5B | Turbine | HPT Rotor Rear Shaft | 72-53-04 | TV210642 | HAM | 1864M90P05 | 003 | Service Bulletin | B 72-224 Air Hole Bushing Modification CFM56-5B SB 72-535 Air Hole Bushing Modification CFM56-5C HPT Shroud Hanger Section Turbine ATA-Capter 72-53-04 Place of Repair SNN Part-ID VBP10625 TAT Inspection [cal. days] 7 TAT Repair [cal. days] 28 TAT not to exceed [cal. days] 35 Minimum Qty. [ea] 1 Part Numbers 1808M61G04 1808M61G05 1808M61G06 1808M61G07 1808M61G08 1808M61G09 1808M61G10 1808M61G11 1893M42G01 1893M42G02 1957M74G01 1957M74G02 Offered Repairs (dependent on part number) Rep.Code Rep.No Repair Description Rep.Type Price per ea | OEM | 10 | 18 | +1.785
2019 | Lufthansa | CFM56-5B | Turbine | HPT Rotor Rear Shaft | 72-53-04 | TV210642 | HAM | 1864M90P06 | 00 | Cleaning & Inspection | I Cleaning and inspection | OEM | 10 | 18 | 2.550
2019 | Lufthansa | CFM56-5B | Turbine | HPT Rotor Rear Shaft | 72-53-04 | TV210642 | HAM | 1864M90P06 | 001 | Extended Repair | 01 Replacement of Seal Teeth Coating | OEM | 10 | 18 | +4.280
2019 | Lufthansa | CFM56-5B | Turbine | HPT Rotor Rear Shaft | 72-53-04 | TV210642 | HAM | 1864M90P06 | 002 | Extended Repair | 05 Thermal Spray Repair of the Bearing Journal | OEM | 10 | 18 | +4.280
2019 | Lufthansa | CFM56-5B | Turbine | HPT Rotor Rear Shaft | 72-53-04 | TV210642 | HAM | 1864M90P06 | 004 | Extended Repair | NSPECTION Blending Seal Serrations | OEM | 10 | 18 | +810
2019 | Lufthansa | CFM56-5B | Turbine | HPT Rotor Rear Shaft | 72-53-04 | TV210642 | HAM | 1864M90P06 | 003 | Service Bulletin | B 72-224 Air Hole Bushing Modification CFM56-5B SB 72-535 Air Hole Bushing Modification CFM56-5C HPT Shroud Hanger Section Turbine ATA-Capter 72-53-04 Place of Repair SNN Part-ID VBP10625 TAT Inspection [cal. days] 7 TAT Repair [cal. days] 28 TAT not to exceed [cal. days] 35 Minimum Qty. [ea] 1 Part Numbers 1808M61G04 1808M61G05 1808M61G06 1808M61G07 1808M61G08 1808M61G09 1808M61G10 1808M61G11 1893M42G01 1893M42G02 1957M74G01 1957M74G02 Offered Repairs (dependent on part number) Rep.Code Rep.No Repair Description Rep.Type Price per ea | OEM | 10 | 18 | +1.785
2019 | Lufthansa | CFM56-5B | Turbine | HPT Rotor Rear Shaft | 72-53-04 | TV210642 | HAM | 1864M90P07 | 00 | Cleaning & Inspection | I Cleaning and inspection | OEM | 10 | 18 | 2.550
2019 | Lufthansa | CFM56-5B | Turbine | HPT Rotor Rear Shaft | 72-53-04 | TV210642 | HAM | 1864M90P07 | 001 | Extended Repair | 01 Replacement of Seal Teeth Coating | OEM | 10 | 18 | +4.280
2019 | Lufthansa | CFM56-5B | Turbine | HPT Rotor Rear Shaft | 72-53-04 | TV210642 | HAM | 1864M90P07 | 002 | Extended Repair | 05 Thermal Spray Repair of the Bearing Journal | OEM | 10 | 18 | +4.280
2019 | Lufthansa | CFM56-5B | Turbine | HPT Rotor Rear Shaft | 72-53-04 | TV210642 | HAM | 1864M90P07 | 004 | Extended Repair | NSPECTION Blending Seal Serrations | OEM | 10 | 18 | +810
2019 | Lufthansa | CFM56-5B | Turbine | HPT Rotor Rear Shaft | 72-53-04 | TV210642 | HAM | 1864M90P07 | 003 | Service Bulletin | B 72-224 Air Hole Bushing Modification CFM56-5B SB 72-535 Air Hole Bushing Modification CFM56-5C HPT Shroud Hanger Section Turbine ATA-Capter 72-53-04 Place of Repair SNN Part-ID VBP10625 TAT Inspection [cal. days] 7 TAT Repair [cal. days] 28 TAT not to exceed [cal. days] 35 Minimum Qty. [ea] 1 Part Numbers 1808M61G04 1808M61G05 1808M61G06 1808M61G07 1808M61G08 1808M61G09 1808M61G10 1808M61G11 1893M42G01 1893M42G02 1957M74G01 1957M74G02 Offered Repairs (dependent on part number) Rep.Code Rep.No Repair Description Rep.Type Price per ea | OEM | 10 | 18 | +1.785
2019 | Lufthansa | CFM56-5B | Turbine | HPT Rotor Rear Shaft | 72-53-04 | TV210642 | HAM | 1873M62G02 | 00 | Cleaning & Inspection | I Cleaning and inspection | OEM | 10 | 18 | 2.550
2019 | Lufthansa | CFM56-5B | Turbine | HPT Rotor Rear Shaft | 72-53-04 | TV210642 | HAM | 1873M62G02 | 001 | Extended Repair | 01 Replacement of Seal Teeth Coating | OEM | 10 | 18 | +4.280
2019 | Lufthansa | CFM56-5B | Turbine | HPT Rotor Rear Shaft | 72-53-04 | TV210642 | HAM | 1873M62G02 | 002 | Extended Repair | 05 Thermal Spray Repair of the Bearing Journal | OEM | 10 | 18 | +4.280
2019 | Lufthansa | CFM56-5B | Turbine | HPT Rotor Rear Shaft | 72-53-04 | TV210642 | HAM | 1873M62G02 | 004 | Extended Repair | NSPECTION Blending Seal Serrations | OEM | 10 | 18 | +810
2019 | Lufthansa | CFM56-5B | Turbine | HPT Rotor Rear Shaft | 72-53-04 | TV210642 | HAM | 1873M62G02 | 003 | Service Bulletin | B 72-224 Air Hole Bushing Modification CFM56-5B SB 72-535 Air Hole Bushing Modification CFM56-5C HPT Shroud Hanger Section Turbine ATA-Capter 72-53-04 Place of Repair SNN Part-ID VBP10625 TAT Inspection [cal. days] 7 TAT Repair [cal. days] 28 TAT not to exceed [cal. days] 35 Minimum Qty. [ea] 1 Part Numbers 1808M61G04 1808M61G05 1808M61G06 1808M61G07 1808M61G08 1808M61G09 1808M61G10 1808M61G11 1893M42G01 1893M42G02 1957M74G01 1957M74G02 Offered Repairs (dependent on part number) Rep.Code Rep.No Repair Description Rep.Type Price per ea | OEM | 10 | 18 | +1.785
2019 | Lufthansa | CFM56-5B | Turbine | HPT Rotor Rear Shaft | 72-53-04 | TV210642 | HAM | 1873M62G03 | 00 | Cleaning & Inspection | I Cleaning and inspection | OEM | 10 | 18 | 2.550
2019 | Lufthansa | CFM56-5B | Turbine | HPT Rotor Rear Shaft | 72-53-04 | TV210642 | HAM | 1873M62G03 | 001 | Extended Repair | 01 Replacement of Seal Teeth Coating | OEM | 10 | 18 | +4.280
2019 | Lufthansa | CFM56-5B | Turbine | HPT Rotor Rear Shaft | 72-53-04 | TV210642 | HAM | 1873M62G03 | 002 | Extended Repair | 05 Thermal Spray Repair of the Bearing Journal | OEM | 10 | 18 | +4.280
2019 | Lufthansa | CFM56-5B | Turbine | HPT Rotor Rear Shaft | 72-53-04 | TV210642 | HAM | 1873M62G03 | 004 | Extended Repair | NSPECTION Blending Seal Serrations | OEM | 10 | 18 | +810
2019 | Lufthansa | CFM56-5B | Turbine | HPT Rotor Rear Shaft | 72-53-04 | TV210642 | HAM | 1873M62G03 | 003 | Service Bulletin | B 72-224 Air Hole Bushing Modification CFM56-5B SB 72-535 Air Hole Bushing Modification CFM56-5C HPT Shroud Hanger Section Turbine ATA-Capter 72-53-04 Place of Repair SNN Part-ID VBP10625 TAT Inspection [cal. days] 7 TAT Repair [cal. days] 28 TAT not to exceed [cal. days] 35 Minimum Qty. [ea] 1 Part Numbers 1808M61G04 1808M61G05 1808M61G06 1808M61G07 1808M61G08 1808M61G09 1808M61G10 1808M61G11 1893M42G01 1893M42G02 1957M74G01 1957M74G02 Offered Repairs (dependent on part number) Rep.Code Rep.No Repair Description Rep.Type Price per ea | OEM | 10 | 18 | +1.785
2019 | Lufthansa | CFM56-5B | Turbine | HPT Rotor Rear Shaft | 72-53-04 | TV210642 | HAM | 1873M62G04 | 00 | Cleaning & Inspection | I Cleaning and inspection | OEM | 10 | 18 | 2.550
2019 | Lufthansa | CFM56-5B | Turbine | HPT Rotor Rear Shaft | 72-53-04 | TV210642 | HAM | 1873M62G04 | 001 | Extended Repair | 01 Replacement of Seal Teeth Coating | OEM | 10 | 18 | +4.280
2019 | Lufthansa | CFM56-5B | Turbine | HPT Rotor Rear Shaft | 72-53-04 | TV210642 | HAM | 1873M62G04 | 002 | Extended Repair | 05 Thermal Spray Repair of the Bearing Journal | OEM | 10 | 18 | +4.280
2019 | Lufthansa | CFM56-5B | Turbine | HPT Rotor Rear Shaft | 72-53-04 | TV210642 | HAM | 1873M62G04 | 004 | Extended Repair | NSPECTION Blending Seal Serrations | OEM | 10 | 18 | +810
2019 | Lufthansa | CFM56-5B | Turbine | HPT Rotor Rear Shaft | 72-53-04 | TV210642 | HAM | 1873M62G04 | 003 | Service Bulletin | B 72-224 Air Hole Bushing Modification CFM56-5B SB 72-535 Air Hole Bushing Modification CFM56-5C HPT Shroud Hanger Section Turbine ATA-Capter 72-53-04 Place of Repair SNN Part-ID VBP10625 TAT Inspection [cal. days] 7 TAT Repair [cal. days] 28 TAT not to exceed [cal. days] 35 Minimum Qty. [ea] 1 Part Numbers 1808M61G04 1808M61G05 1808M61G06 1808M61G07 1808M61G08 1808M61G09 1808M61G10 1808M61G11 1893M42G01 1893M42G02 1957M74G01 1957M74G02 Offered Repairs (dependent on part number) Rep.Code Rep.No Repair Description Rep.Type Price per ea | OEM | 10 | 18 | +1.785
2019 | Lufthansa | CFM56-5B | Turbine | HPT Rotor Rear Shaft | 72-53-04 | TV210642 | HAM | 1873M62G05 | 00 | Cleaning & Inspection | I Cleaning and inspection | OEM | 10 | 18 | 2.550
2019 | Lufthansa | CFM56-5B | Turbine | HPT Rotor Rear Shaft | 72-53-04 | TV210642 | HAM | 1873M62G05 | 001 | Extended Repair | 01 Replacement of Seal Teeth Coating | OEM | 10 | 18 | +4.280
2019 | Lufthansa | CFM56-5B | Turbine | HPT Rotor Rear Shaft | 72-53-04 | TV210642 | HAM | 1873M62G05 | 002 | Extended Repair | 05 Thermal Spray Repair of the Bearing Journal | OEM | 10 | 18 | +4.280
2019 | Lufthansa | CFM56-5B | Turbine | HPT Rotor Rear Shaft | 72-53-04 | TV210642 | HAM | 1873M62G05 | 004 | Extended Repair | NSPECTION Blending Seal Serrations | OEM | 10 | 18 | +810
2019 | Lufthansa | CFM56-5B | Turbine | HPT Rotor Rear Shaft | 72-53-04 | TV210642 | HAM | 1873M62G05 | 003 | Service Bulletin | B 72-224 Air Hole Bushing Modification CFM56-5B SB 72-535 Air Hole Bushing Modification CFM56-5C HPT Shroud Hanger Section Turbine ATA-Capter 72-53-04 Place of Repair SNN Part-ID VBP10625 TAT Inspection [cal. days] 7 TAT Repair [cal. days] 28 TAT not to exceed [cal. days] 35 Minimum Qty. [ea] 1 Part Numbers 1808M61G04 1808M61G05 1808M61G06 1808M61G07 1808M61G08 1808M61G09 1808M61G10 1808M61G11 1893M42G01 1893M42G02 1957M74G01 1957M74G02 Offered Repairs (dependent on part number) Rep.Code Rep.No Repair Description Rep.Type Price per ea | OEM | 10 | 18 | +1.785
2019 | Lufthansa | CFM56-5B | Turbine | HPT Shroud Hanger | 72-53-04 | VBP10625 | SNN | 1808M61G04 | 00 | Cleaning & Inspection | I Cleaning and inspection | OEM | 7 | 28 | 175
2019 | Lufthansa | CFM56-5B | Turbine | HPT Shroud Hanger | 72-53-04 | VBP10625 | SNN | 1808M61G04 | FLR | Full Repair | epair cracks at pin hole 022 Repair using RBD | OEM | 7 | 28 | 2.220
2019 | Lufthansa | CFM56-5B | Turbine | HPT Shroud Hanger | 72-53-04 | VBP10625 | SNN | 1808M61G04 | FLP | Full Repair Plus | ull repair workscope including SWET repair of Axial Cracks | OEM | 7 | 28 | 3.150
2019 | Lufthansa | CFM56-5B | Turbine | HPT Shroud Hanger | 72-53-04 | VBP10625 | SNN | 1808M61G04 | 001 | Service Bulletin | B.72-0337 Cooling modification. Includes baffle replacement and Light Repair | OEM | 7 | 28 | +2.220
2019 | Lufthansa | CFM56-5B | Turbine | HPT Shroud Hanger | 72-53-04 | VBP10625 | SNN | 1808M61G04 | 002 | Service Bulletin | B.72-0909 Fwd surface modification with dirt filter cover Note: Seal Assy Section Special Parts ATA-Capter 72-23-35 Place of Repair HAM Part-ID TX229175 TAT Inspection [cal. days] 5 TAT Repair [cal. days] 17 TAT not to exceed [cal. days] 25 Minimum Qty. [ea] 1 Additional Information: Only valid for Engine Overhaul Events at LHT Hamburg Part Numbers 336-084-701-0 336-084-751-0 Offered Repairs (dependent on part number) Rep.Code Rep.No Repair Description Rep.Type Price per ea | OEM | 7 | 28 | +550
2019 | Lufthansa | CFM56-5B | Turbine | HPT Shroud Hanger | 72-53-04 | VBP10625 | SNN | 1808M61G05 | 00 | Cleaning & Inspection | I Cleaning and inspection | OEM | 7 | 28 | 175
2019 | Lufthansa | CFM56-5B | Turbine | HPT Shroud Hanger | 72-53-04 | VBP10625 | SNN | 1808M61G05 | FLR | Full Repair | epair cracks at pin hole 022 Repair using RBD | OEM | 7 | 28 | 2.220
2019 | Lufthansa | CFM56-5B | Turbine | HPT Shroud Hanger | 72-53-04 | VBP10625 | SNN | 1808M61G05 | FLP | Full Repair Plus | ull repair workscope including SWET repair of Axial Cracks | OEM | 7 | 28 | 3.150
2019 | Lufthansa | CFM56-5B | Turbine | HPT Shroud Hanger | 72-53-04 | VBP10625 | SNN | 1808M61G05 | 001 | Service Bulletin | B.72-0337 Cooling modification. Includes baffle replacement and Light Repair | OEM | 7 | 28 | +2.220
2019 | Lufthansa | CFM56-5B | Turbine | HPT Shroud Hanger | 72-53-04 | VBP10625 | SNN | 1808M61G05 | 002 | Service Bulletin | B.72-0909 Fwd surface modification with dirt filter cover Note: Seal Assy Section Special Parts ATA-Capter 72-23-35 Place of Repair HAM Part-ID TX229175 TAT Inspection [cal. days] 5 TAT Repair [cal. days] 17 TAT not to exceed [cal. days] 25 Minimum Qty. [ea] 1 Additional Information: Only valid for Engine Overhaul Events at LHT Hamburg Part Numbers 336-084-701-0 336-084-751-0 Offered Repairs (dependent on part number) Rep.Code Rep.No Repair Description Rep.Type Price per ea | OEM | 7 | 28 | +550
2019 | Lufthansa | CFM56-5B | Turbine | HPT Shroud Hanger | 72-53-04 | VBP10625 | SNN | 1808M61G06 | 00 | Cleaning & Inspection | I Cleaning and inspection | OEM | 7 | 28 | 175
2019 | Lufthansa | CFM56-5B | Turbine | HPT Shroud Hanger | 72-53-04 | VBP10625 | SNN | 1808M61G06 | FLR | Full Repair | epair cracks at pin hole 022 Repair using RBD | OEM | 7 | 28 | 2.220
2019 | Lufthansa | CFM56-5B | Turbine | HPT Shroud Hanger | 72-53-04 | VBP10625 | SNN | 1808M61G06 | FLP | Full Repair Plus | ull repair workscope including SWET repair of Axial Cracks | OEM | 7 | 28 | 3.150
2019 | Lufthansa | CFM56-5B | Turbine | HPT Shroud Hanger | 72-53-04 | VBP10625 | SNN | 1808M61G06 | 001 | Service Bulletin | B.72-0337 Cooling modification. Includes baffle replacement and Light Repair | OEM | 7 | 28 | +2.220
2019 | Lufthansa | CFM56-5B | Turbine | HPT Shroud Hanger | 72-53-04 | VBP10625 | SNN | 1808M61G06 | 002 | Service Bulletin | B.72-0909 Fwd surface modification with dirt filter cover Note: Seal Assy Section Special Parts ATA-Capter 72-23-35 Place of Repair HAM Part-ID TX229175 TAT Inspection [cal. days] 5 TAT Repair [cal. days] 17 TAT not to exceed [cal. days] 25 Minimum Qty. [ea] 1 Additional Information: Only valid for Engine Overhaul Events at LHT Hamburg Part Numbers 336-084-701-0 336-084-751-0 Offered Repairs (dependent on part number) Rep.Code Rep.No Repair Description Rep.Type Price per ea | OEM | 7 | 28 | +550
2019 | Lufthansa | CFM56-5B | Turbine | HPT Shroud Hanger | 72-53-04 | VBP10625 | SNN | 1808M61G07 | 00 | Cleaning & Inspection | I Cleaning and inspection | OEM | 7 | 28 | 175
2019 | Lufthansa | CFM56-5B | Turbine | HPT Shroud Hanger | 72-53-04 | VBP10625 | SNN | 1808M61G07 | FLR | Full Repair | epair cracks at pin hole 022 Repair using RBD | OEM | 7 | 28 | 2.220
2019 | Lufthansa | CFM56-5B | Turbine | HPT Shroud Hanger | 72-53-04 | VBP10625 | SNN | 1808M61G07 | FLP | Full Repair Plus | ull repair workscope including SWET repair of Axial Cracks | OEM | 7 | 28 | 3.150
2019 | Lufthansa | CFM56-5B | Turbine | HPT Shroud Hanger | 72-53-04 | VBP10625 | SNN | 1808M61G07 | 001 | Service Bulletin | B.72-0337 Cooling modification. Includes baffle replacement and Light Repair | OEM | 7 | 28 | +2.220
2019 | Lufthansa | CFM56-5B | Turbine | HPT Shroud Hanger | 72-53-04 | VBP10625 | SNN | 1808M61G07 | 002 | Service Bulletin | B.72-0909 Fwd surface modification with dirt filter cover Note: Seal Assy Section Special Parts ATA-Capter 72-23-35 Place of Repair HAM Part-ID TX229175 TAT Inspection [cal. days] 5 TAT Repair [cal. days] 17 TAT not to exceed [cal. days] 25 Minimum Qty. [ea] 1 Additional Information: Only valid for Engine Overhaul Events at LHT Hamburg Part Numbers 336-084-701-0 336-084-751-0 Offered Repairs (dependent on part number) Rep.Code Rep.No Repair Description Rep.Type Price per ea | OEM | 7 | 28 | +550
2019 | Lufthansa | CFM56-5B | Turbine | HPT Shroud Hanger | 72-53-04 | VBP10625 | SNN | 1808M61G08 | 00 | Cleaning & Inspection | I Cleaning and inspection | OEM | 7 | 28 | 175
2019 | Lufthansa | CFM56-5B | Turbine | HPT Shroud Hanger | 72-53-04 | VBP10625 | SNN | 1808M61G08 | FLR | Full Repair | epair cracks at pin hole 022 Repair using RBD | OEM | 7 | 28 | 2.220
2019 | Lufthansa | CFM56-5B | Turbine | HPT Shroud Hanger | 72-53-04 | VBP10625 | SNN | 1808M61G08 | FLP | Full Repair Plus | ull repair workscope including SWET repair of Axial Cracks | OEM | 7 | 28 | 3.150
2019 | Lufthansa | CFM56-5B | Turbine | HPT Shroud Hanger | 72-53-04 | VBP10625 | SNN | 1808M61G08 | 001 | Service Bulletin | B.72-0337 Cooling modification. Includes baffle replacement and Light Repair | OEM | 7 | 28 | +2.220
2019 | Lufthansa | CFM56-5B | Turbine | HPT Shroud Hanger | 72-53-04 | VBP10625 | SNN | 1808M61G08 | 002 | Service Bulletin | B.72-0909 Fwd surface modification with dirt filter cover Note: Seal Assy Section Special Parts ATA-Capter 72-23-35 Place of Repair HAM Part-ID TX229175 TAT Inspection [cal. days] 5 TAT Repair [cal. days] 17 TAT not to exceed [cal. days] 25 Minimum Qty. [ea] 1 Additional Information: Only valid for Engine Overhaul Events at LHT Hamburg Part Numbers 336-084-701-0 336-084-751-0 Offered Repairs (dependent on part number) Rep.Code Rep.No Repair Description Rep.Type Price per ea | OEM | 7 | 28 | +550
2019 | Lufthansa | CFM56-5B | Turbine | HPT Shroud Hanger | 72-53-04 | VBP10625 | SNN | 1808M61G09 | 00 | Cleaning & Inspection | I Cleaning and inspection | OEM | 7 | 28 | 175
2019 | Lufthansa | CFM56-5B | Turbine | HPT Shroud Hanger | 72-53-04 | VBP10625 | SNN | 1808M61G09 | FLR | Full Repair | epair cracks at pin hole 022 Repair using RBD | OEM | 7 | 28 | 2.220
2019 | Lufthansa | CFM56-5B | Turbine | HPT Shroud Hanger | 72-53-04 | VBP10625 | SNN | 1808M61G09 | FLP | Full Repair Plus | ull repair workscope including SWET repair of Axial Cracks | OEM | 7 | 28 | 3.150
2019 | Lufthansa | CFM56-5B | Turbine | HPT Shroud Hanger | 72-53-04 | VBP10625 | SNN | 1808M61G09 | 001 | Service Bulletin | B.72-0337 Cooling modification. Includes baffle replacement and Light Repair | OEM | 7 | 28 | +2.220
2019 | Lufthansa | CFM56-5B | Turbine | HPT Shroud Hanger | 72-53-04 | VBP10625 | SNN | 1808M61G09 | 002 | Service Bulletin | B.72-0909 Fwd surface modification with dirt filter cover Note: Seal Assy Section Special Parts ATA-Capter 72-23-35 Place of Repair HAM Part-ID TX229175 TAT Inspection [cal. days] 5 TAT Repair [cal. days] 17 TAT not to exceed [cal. days] 25 Minimum Qty. [ea] 1 Additional Information: Only valid for Engine Overhaul Events at LHT Hamburg Part Numbers 336-084-701-0 336-084-751-0 Offered Repairs (dependent on part number) Rep.Code Rep.No Repair Description Rep.Type Price per ea | OEM | 7 | 28 | +550
2019 | Lufthansa | CFM56-5B | Turbine | HPT Shroud Hanger | 72-53-04 | VBP10625 | SNN | 1808M61G10 | 00 | Cleaning & Inspection | I Cleaning and inspection | OEM | 7 | 28 | 175
2019 | Lufthansa | CFM56-5B | Turbine | HPT Shroud Hanger | 72-53-04 | VBP10625 | SNN | 1808M61G10 | FLR | Full Repair | epair cracks at pin hole 022 Repair using RBD | OEM | 7 | 28 | 2.220
2019 | Lufthansa | CFM56-5B | Turbine | HPT Shroud Hanger | 72-53-04 | VBP10625 | SNN | 1808M61G10 | FLP | Full Repair Plus | ull repair workscope including SWET repair of Axial Cracks | OEM | 7 | 28 | 3.150
2019 | Lufthansa | CFM56-5B | Turbine | HPT Shroud Hanger | 72-53-04 | VBP10625 | SNN | 1808M61G10 | 001 | Service Bulletin | B.72-0337 Cooling modification. Includes baffle replacement and Light Repair | OEM | 7 | 28 | +2.220
2019 | Lufthansa | CFM56-5B | Turbine | HPT Shroud Hanger | 72-53-04 | VBP10625 | SNN | 1808M61G10 | 002 | Service Bulletin | B.72-0909 Fwd surface modification with dirt filter cover Note: Seal Assy Section Special Parts ATA-Capter 72-23-35 Place of Repair HAM Part-ID TX229175 TAT Inspection [cal. days] 5 TAT Repair [cal. days] 17 TAT not to exceed [cal. days] 25 Minimum Qty. [ea] 1 Additional Information: Only valid for Engine Overhaul Events at LHT Hamburg Part Numbers 336-084-701-0 336-084-751-0 Offered Repairs (dependent on part number) Rep.Code Rep.No Repair Description Rep.Type Price per ea | OEM | 7 | 28 | +550
2019 | Lufthansa | CFM56-5B | Turbine | HPT Shroud Hanger | 72-53-04 | VBP10625 | SNN | 1808M61G11 | 00 | Cleaning & Inspection | I Cleaning and inspection | OEM | 7 | 28 | 175
2019 | Lufthansa | CFM56-5B | Turbine | HPT Shroud Hanger | 72-53-04 | VBP10625 | SNN | 1808M61G11 | FLR | Full Repair | epair cracks at pin hole 022 Repair using RBD | OEM | 7 | 28 | 2.220
2019 | Lufthansa | CFM56-5B | Turbine | HPT Shroud Hanger | 72-53-04 | VBP10625 | SNN | 1808M61G11 | FLP | Full Repair Plus | ull repair workscope including SWET repair of Axial Cracks | OEM | 7 | 28 | 3.150
2019 | Lufthansa | CFM56-5B | Turbine | HPT Shroud Hanger | 72-53-04 | VBP10625 | SNN | 1808M61G11 | 001 | Service Bulletin | B.72-0337 Cooling modification. Includes baffle replacement and Light Repair | OEM | 7 | 28 | +2.220
2019 | Lufthansa | CFM56-5B | Turbine | HPT Shroud Hanger | 72-53-04 | VBP10625 | SNN | 1808M61G11 | 002 | Service Bulletin | B.72-0909 Fwd surface modification with dirt filter cover Note: Seal Assy Section Special Parts ATA-Capter 72-23-35 Place of Repair HAM Part-ID TX229175 TAT Inspection [cal. days] 5 TAT Repair [cal. days] 17 TAT not to exceed [cal. days] 25 Minimum Qty. [ea] 1 Additional Information: Only valid for Engine Overhaul Events at LHT Hamburg Part Numbers 336-084-701-0 336-084-751-0 Offered Repairs (dependent on part number) Rep.Code Rep.No Repair Description Rep.Type Price per ea | OEM | 7 | 28 | +550
2019 | Lufthansa | CFM56-5B | Turbine | HPT Shroud Hanger | 72-53-04 | VBP10625 | SNN | 1893M42G01 | 00 | Cleaning & Inspection | I Cleaning and inspection | OEM | 7 | 28 | 175
2019 | Lufthansa | CFM56-5B | Turbine | HPT Shroud Hanger | 72-53-04 | VBP10625 | SNN | 1893M42G01 | FLR | Full Repair | epair cracks at pin hole 022 Repair using RBD | OEM | 7 | 28 | 2.220
2019 | Lufthansa | CFM56-5B | Turbine | HPT Shroud Hanger | 72-53-04 | VBP10625 | SNN | 1893M42G01 | FLP | Full Repair Plus | ull repair workscope including SWET repair of Axial Cracks | OEM | 7 | 28 | 3.150
2019 | Lufthansa | CFM56-5B | Turbine | HPT Shroud Hanger | 72-53-04 | VBP10625 | SNN | 1893M42G01 | 001 | Service Bulletin | B.72-0337 Cooling modification. Includes baffle replacement and Light Repair | OEM | 7 | 28 | +2.220
2019 | Lufthansa | CFM56-5B | Turbine | HPT Shroud Hanger | 72-53-04 | VBP10625 | SNN | 1893M42G01 | 002 | Service Bulletin | B.72-0909 Fwd surface modification with dirt filter cover Note: Seal Assy Section Special Parts ATA-Capter 72-23-35 Place of Repair HAM Part-ID TX229175 TAT Inspection [cal. days] 5 TAT Repair [cal. days] 17 TAT not to exceed [cal. days] 25 Minimum Qty. [ea] 1 Additional Information: Only valid for Engine Overhaul Events at LHT Hamburg Part Numbers 336-084-701-0 336-084-751-0 Offered Repairs (dependent on part number) Rep.Code Rep.No Repair Description Rep.Type Price per ea | OEM | 7 | 28 | +550
2019 | Lufthansa | CFM56-5B | Turbine | HPT Shroud Hanger | 72-53-04 | VBP10625 | SNN | 1893M42G02 | 00 | Cleaning & Inspection | I Cleaning and inspection | OEM | 7 | 28 | 175
2019 | Lufthansa | CFM56-5B | Turbine | HPT Shroud Hanger | 72-53-04 | VBP10625 | SNN | 1893M42G02 | FLR | Full Repair | epair cracks at pin hole 022 Repair using RBD | OEM | 7 | 28 | 2.220
2019 | Lufthansa | CFM56-5B | Turbine | HPT Shroud Hanger | 72-53-04 | VBP10625 | SNN | 1893M42G02 | FLP | Full Repair Plus | ull repair workscope including SWET repair of Axial Cracks | OEM | 7 | 28 | 3.150
2019 | Lufthansa | CFM56-5B | Turbine | HPT Shroud Hanger | 72-53-04 | VBP10625 | SNN | 1893M42G02 | 001 | Service Bulletin | B.72-0337 Cooling modification. Includes baffle replacement and Light Repair | OEM | 7 | 28 | +2.220
2019 | Lufthansa | CFM56-5B | Turbine | HPT Shroud Hanger | 72-53-04 | VBP10625 | SNN | 1893M42G02 | 002 | Service Bulletin | B.72-0909 Fwd surface modification with dirt filter cover Note: Seal Assy Section Special Parts ATA-Capter 72-23-35 Place of Repair HAM Part-ID TX229175 TAT Inspection [cal. days] 5 TAT Repair [cal. days] 17 TAT not to exceed [cal. days] 25 Minimum Qty. [ea] 1 Additional Information: Only valid for Engine Overhaul Events at LHT Hamburg Part Numbers 336-084-701-0 336-084-751-0 Offered Repairs (dependent on part number) Rep.Code Rep.No Repair Description Rep.Type Price per ea | OEM | 7 | 28 | +550
2019 | Lufthansa | CFM56-5B | Turbine | HPT Shroud Hanger | 72-53-04 | VBP10625 | SNN | 1957M74G01 | 00 | Cleaning & Inspection | I Cleaning and inspection | OEM | 7 | 28 | 175
2019 | Lufthansa | CFM56-5B | Turbine | HPT Shroud Hanger | 72-53-04 | VBP10625 | SNN | 1957M74G01 | FLR | Full Repair | epair cracks at pin hole 022 Repair using RBD | OEM | 7 | 28 | 2.220
2019 | Lufthansa | CFM56-5B | Turbine | HPT Shroud Hanger | 72-53-04 | VBP10625 | SNN | 1957M74G01 | FLP | Full Repair Plus | ull repair workscope including SWET repair of Axial Cracks | OEM | 7 | 28 | 3.150
2019 | Lufthansa | CFM56-5B | Turbine | HPT Shroud Hanger | 72-53-04 | VBP10625 | SNN | 1957M74G01 | 001 | Service Bulletin | B.72-0337 Cooling modification. Includes baffle replacement and Light Repair | OEM | 7 | 28 | +2.220
2019 | Lufthansa | CFM56-5B | Turbine | HPT Shroud Hanger | 72-53-04 | VBP10625 | SNN | 1957M74G01 | 002 | Service Bulletin | B.72-0909 Fwd surface modification with dirt filter cover Note: Seal Assy Section Special Parts ATA-Capter 72-23-35 Place of Repair HAM Part-ID TX229175 TAT Inspection [cal. days] 5 TAT Repair [cal. days] 17 TAT not to exceed [cal. days] 25 Minimum Qty. [ea] 1 Additional Information: Only valid for Engine Overhaul Events at LHT Hamburg Part Numbers 336-084-701-0 336-084-751-0 Offered Repairs (dependent on part number) Rep.Code Rep.No Repair Description Rep.Type Price per ea | OEM | 7 | 28 | +550
2019 | Lufthansa | CFM56-5B | Turbine | HPT Shroud Hanger | 72-53-04 | VBP10625 | SNN | 1957M74G02 | 00 | Cleaning & Inspection | I Cleaning and inspection | OEM | 7 | 28 | 175
2019 | Lufthansa | CFM56-5B | Turbine | HPT Shroud Hanger | 72-53-04 | VBP10625 | SNN | 1957M74G02 | FLR | Full Repair | epair cracks at pin hole 022 Repair using RBD | OEM | 7 | 28 | 2.220
2019 | Lufthansa | CFM56-5B | Turbine | HPT Shroud Hanger | 72-53-04 | VBP10625 | SNN | 1957M74G02 | FLP | Full Repair Plus | ull repair workscope including SWET repair of Axial Cracks | OEM | 7 | 28 | 3.150
2019 | Lufthansa | CFM56-5B | Turbine | HPT Shroud Hanger | 72-53-04 | VBP10625 | SNN | 1957M74G02 | 001 | Service Bulletin | B.72-0337 Cooling modification. Includes baffle replacement and Light Repair | OEM | 7 | 28 | +2.220
2019 | Lufthansa | CFM56-5B | Turbine | HPT Shroud Hanger | 72-53-04 | VBP10625 | SNN | 1957M74G02 | 002 | Service Bulletin | B.72-0909 Fwd surface modification with dirt filter cover Note: Seal Assy Section Special Parts ATA-Capter 72-23-35 Place of Repair HAM Part-ID TX229175 TAT Inspection [cal. days] 5 TAT Repair [cal. days] 17 TAT not to exceed [cal. days] 25 Minimum Qty. [ea] 1 Additional Information: Only valid for Engine Overhaul Events at LHT Hamburg Part Numbers 336-084-701-0 336-084-751-0 Offered Repairs (dependent on part number) Rep.Code Rep.No Repair Description Rep.Type Price per ea | OEM | 7 | 28 | +550
2019 | Lufthansa | CFM56-5B | Parts | Seal Assy | 72-23-35 | TX229175 | HAM | 336-084-701-0 | 00 | Cleaning & Inspection | I Cleaning and Inspection | OEM | 5 | 17 | 470
2019 | Lufthansa | CFM56-5B | Parts | Seal Assy | 72-23-35 | TX229175 | HAM | 336-084-701-0 | 001 | Extended Repair | 03 Repair of nuts Note: Repair will only be performed in the course of an engine overhaul. | OEM | 5 | 17 | +295
2019 | Lufthansa | CFM56-5B | Parts | Seal Assy | 72-23-35 | TX229175 | HAM | 336-084-701-0 | 002 | Extended Repair | 05 Repair of seal Note: Repair will only be performed in the course of an engine overhaul. LOW PRESSURE TCC VALVE Section Accessories ATA-Capter 75-22-11, 75-21-10 Place of Repair HAM Part-ID SDV2-100LU9V TAT TST [cal. days] 7 TAT REP [cal. days] 15 TAT OVH [cal. days] 24 Minimum Qty. [ea] 1 Part Numbers 301-787-701-0 301-787-702-0 301-794-101-0 C24792000 C24792000-1 C24792000-1D C24792000-2 C24792000-2D C25149000 C25149000-1 C25149000-2 C25149000-3 Offered Repairs (dependent on part number) Rep.Code Rep.No Repair Description Rep.Type Price per ea | OEM | 5 | 17 | +295
2019 | Lufthansa | CFM56-5B | Parts | Seal Assy | 72-23-35 | TX229175 | HAM | 336-084-751-0 | 00 | Cleaning & Inspection | I Cleaning and Inspection | OEM | 5 | 17 | 470
2019 | Lufthansa | CFM56-5B | Parts | Seal Assy | 72-23-35 | TX229175 | HAM | 336-084-751-0 | 001 | Extended Repair | 03 Repair of nuts Note: Repair will only be performed in the course of an engine overhaul. | OEM | 5 | 17 | +295
2019 | Lufthansa | CFM56-5B | Parts | Seal Assy | 72-23-35 | TX229175 | HAM | 336-084-751-0 | 002 | Extended Repair | 05 Repair of seal Note: Repair will only be performed in the course of an engine overhaul. LOW PRESSURE TCC VALVE Section Accessories ATA-Capter 75-22-11, 75-21-10 Place of Repair HAM Part-ID SDV2-100LU9V TAT TST [cal. days] 7 TAT REP [cal. days] 15 TAT OVH [cal. days] 24 Minimum Qty. [ea] 1 Part Numbers 301-787-701-0 301-787-702-0 301-794-101-0 C24792000 C24792000-1 C24792000-1D C24792000-2 C24792000-2D C25149000 C25149000-1 C25149000-2 C25149000-3 Offered Repairs (dependent on part number) Rep.Code Rep.No Repair Description Rep.Type Price per ea | OEM | 5 | 17 | +295
2019 | Lufthansa | CFM56-5B | Accessories | LOW PRESSURE TCC VALVE | 75-21-10 | SDV2-100LU9V | HAM | 301-787-701-0 | TST | Test |  | - | 7 | 15 | 2.205
2019 | Lufthansa | CFM56-5B | Accessories | LOW PRESSURE TCC VALVE | 75-21-10 | SDV2-100LU9V | HAM | 301-787-701-0 | REP | Repair |  | - | 7 | 15 | 3.150
2019 | Lufthansa | CFM56-5B | Accessories | LOW PRESSURE TCC VALVE | 75-21-10 | SDV2-100LU9V | HAM | 301-787-701-0 | OVH | Overhaul | ENSOR VBV POSITION Section Accessories ATA-Capter 75-31-70, 75-31-77 Place of Repair HAM Part-ID SDV2-11JRXQ2 TAT TST [cal. days] 5 TAT REP [cal. days] 6 TAT OVH [cal. days] 8 Minimum Qty. [ea] 1 Part Numbers VG17-00 VG17-01 VG22-00 VG22-01 Offered Repairs (dependent on part number) Rep.Code Rep.No Repair Description Rep.Type Price per ea | - | 7 | 15 | 5.170
2019 | Lufthansa | CFM56-5B | Accessories | LOW PRESSURE TCC VALVE | 75-21-10 | SDV2-100LU9V | HAM | 301-787-702-0 | TST | Test |  | - | 7 | 15 | 2.205
2019 | Lufthansa | CFM56-5B | Accessories | LOW PRESSURE TCC VALVE | 75-21-10 | SDV2-100LU9V | HAM | 301-787-702-0 | REP | Repair |  | - | 7 | 15 | 3.150
2019 | Lufthansa | CFM56-5B | Accessories | LOW PRESSURE TCC VALVE | 75-21-10 | SDV2-100LU9V | HAM | 301-787-702-0 | OVH | Overhaul | ENSOR VBV POSITION Section Accessories ATA-Capter 75-31-70, 75-31-77 Place of Repair HAM Part-ID SDV2-11JRXQ2 TAT TST [cal. days] 5 TAT REP [cal. days] 6 TAT OVH [cal. days] 8 Minimum Qty. [ea] 1 Part Numbers VG17-00 VG17-01 VG22-00 VG22-01 Offered Repairs (dependent on part number) Rep.Code Rep.No Repair Description Rep.Type Price per ea | - | 7 | 15 | 5.170
2019 | Lufthansa | CFM56-5B | Accessories | LOW PRESSURE TCC VALVE | 75-21-10 | SDV2-100LU9V | HAM | 301-794-101-0 | TST | Test |  | - | 7 | 15 | 2.205
2019 | Lufthansa | CFM56-5B | Accessories | LOW PRESSURE TCC VALVE | 75-21-10 | SDV2-100LU9V | HAM | 301-794-101-0 | REP | Repair |  | - | 7 | 15 | 3.150
2019 | Lufthansa | CFM56-5B | Accessories | LOW PRESSURE TCC VALVE | 75-21-10 | SDV2-100LU9V | HAM | 301-794-101-0 | OVH | Overhaul | ENSOR VBV POSITION Section Accessories ATA-Capter 75-31-70, 75-31-77 Place of Repair HAM Part-ID SDV2-11JRXQ2 TAT TST [cal. days] 5 TAT REP [cal. days] 6 TAT OVH [cal. days] 8 Minimum Qty. [ea] 1 Part Numbers VG17-00 VG17-01 VG22-00 VG22-01 Offered Repairs (dependent on part number) Rep.Code Rep.No Repair Description Rep.Type Price per ea | - | 7 | 15 | 5.170
2019 | Lufthansa | CFM56-5B | Accessories | LOW PRESSURE TCC VALVE | 75-21-10 | SDV2-100LU9V | HAM | C24792000 | TST | Test |  | - | 7 | 15 | 2.205
2019 | Lufthansa | CFM56-5B | Accessories | LOW PRESSURE TCC VALVE | 75-21-10 | SDV2-100LU9V | HAM | C24792000 | REP | Repair |  | - | 7 | 15 | 3.150
2019 | Lufthansa | CFM56-5B | Accessories | LOW PRESSURE TCC VALVE | 75-21-10 | SDV2-100LU9V | HAM | C24792000 | OVH | Overhaul | ENSOR VBV POSITION Section Accessories ATA-Capter 75-31-70, 75-31-77 Place of Repair HAM Part-ID SDV2-11JRXQ2 TAT TST [cal. days] 5 TAT REP [cal. days] 6 TAT OVH [cal. days] 8 Minimum Qty. [ea] 1 Part Numbers VG17-00 VG17-01 VG22-00 VG22-01 Offered Repairs (dependent on part number) Rep.Code Rep.No Repair Description Rep.Type Price per ea | - | 7 | 15 | 5.170
2019 | Lufthansa | CFM56-5B | Accessories | LOW PRESSURE TCC VALVE | 75-21-10 | SDV2-100LU9V | HAM | C24792000-1 | TST | Test |  | - | 7 | 15 | 2.205
2019 | Lufthansa | CFM56-5B | Accessories | LOW PRESSURE TCC VALVE | 75-21-10 | SDV2-100LU9V | HAM | C24792000-1 | REP | Repair |  | - | 7 | 15 | 3.150
2019 | Lufthansa | CFM56-5B | Accessories | LOW PRESSURE TCC VALVE | 75-21-10 | SDV2-100LU9V | HAM | C24792000-1 | OVH | Overhaul | ENSOR VBV POSITION Section Accessories ATA-Capter 75-31-70, 75-31-77 Place of Repair HAM Part-ID SDV2-11JRXQ2 TAT TST [cal. days] 5 TAT REP [cal. days] 6 TAT OVH [cal. days] 8 Minimum Qty. [ea] 1 Part Numbers VG17-00 VG17-01 VG22-00 VG22-01 Offered Repairs (dependent on part number) Rep.Code Rep.No Repair Description Rep.Type Price per ea | - | 7 | 15 | 5.170
2019 | Lufthansa | CFM56-5B | Accessories | LOW PRESSURE TCC VALVE | 75-21-10 | SDV2-100LU9V | HAM | C24792000-1D | TST | Test |  | - | 7 | 15 | 2.205
2019 | Lufthansa | CFM56-5B | Accessories | LOW PRESSURE TCC VALVE | 75-21-10 | SDV2-100LU9V | HAM | C24792000-1D | REP | Repair |  | - | 7 | 15 | 3.150
2019 | Lufthansa | CFM56-5B | Accessories | LOW PRESSURE TCC VALVE | 75-21-10 | SDV2-100LU9V | HAM | C24792000-1D | OVH | Overhaul | ENSOR VBV POSITION Section Accessories ATA-Capter 75-31-70, 75-31-77 Place of Repair HAM Part-ID SDV2-11JRXQ2 TAT TST [cal. days] 5 TAT REP [cal. days] 6 TAT OVH [cal. days] 8 Minimum Qty. [ea] 1 Part Numbers VG17-00 VG17-01 VG22-00 VG22-01 Offered Repairs (dependent on part number) Rep.Code Rep.No Repair Description Rep.Type Price per ea | - | 7 | 15 | 5.170
2019 | Lufthansa | CFM56-5B | Accessories | LOW PRESSURE TCC VALVE | 75-21-10 | SDV2-100LU9V | HAM | C24792000-2 | TST | Test |  | - | 7 | 15 | 2.205
2019 | Lufthansa | CFM56-5B | Accessories | LOW PRESSURE TCC VALVE | 75-21-10 | SDV2-100LU9V | HAM | C24792000-2 | REP | Repair |  | - | 7 | 15 | 3.150
2019 | Lufthansa | CFM56-5B | Accessories | LOW PRESSURE TCC VALVE | 75-21-10 | SDV2-100LU9V | HAM | C24792000-2 | OVH | Overhaul | ENSOR VBV POSITION Section Accessories ATA-Capter 75-31-70, 75-31-77 Place of Repair HAM Part-ID SDV2-11JRXQ2 TAT TST [cal. days] 5 TAT REP [cal. days] 6 TAT OVH [cal. days] 8 Minimum Qty. [ea] 1 Part Numbers VG17-00 VG17-01 VG22-00 VG22-01 Offered Repairs (dependent on part number) Rep.Code Rep.No Repair Description Rep.Type Price per ea | - | 7 | 15 | 5.170
2019 | Lufthansa | CFM56-5B | Accessories | LOW PRESSURE TCC VALVE | 75-21-10 | SDV2-100LU9V | HAM | C24792000-2D | TST | Test |  | - | 7 | 15 | 2.205
2019 | Lufthansa | CFM56-5B | Accessories | LOW PRESSURE TCC VALVE | 75-21-10 | SDV2-100LU9V | HAM | C24792000-2D | REP | Repair |  | - | 7 | 15 | 3.150
2019 | Lufthansa | CFM56-5B | Accessories | LOW PRESSURE TCC VALVE | 75-21-10 | SDV2-100LU9V | HAM | C24792000-2D | OVH | Overhaul | ENSOR VBV POSITION Section Accessories ATA-Capter 75-31-70, 75-31-77 Place of Repair HAM Part-ID SDV2-11JRXQ2 TAT TST [cal. days] 5 TAT REP [cal. days] 6 TAT OVH [cal. days] 8 Minimum Qty. [ea] 1 Part Numbers VG17-00 VG17-01 VG22-00 VG22-01 Offered Repairs (dependent on part number) Rep.Code Rep.No Repair Description Rep.Type Price per ea | - | 7 | 15 | 5.170
2019 | Lufthansa | CFM56-5B | Accessories | LOW PRESSURE TCC VALVE | 75-21-10 | SDV2-100LU9V | HAM | C25149000 | TST | Test |  | - | 7 | 15 | 2.205
2019 | Lufthansa | CFM56-5B | Accessories | LOW PRESSURE TCC VALVE | 75-21-10 | SDV2-100LU9V | HAM | C25149000 | REP | Repair |  | - | 7 | 15 | 3.150
2019 | Lufthansa | CFM56-5B | Accessories | LOW PRESSURE TCC VALVE | 75-21-10 | SDV2-100LU9V | HAM | C25149000 | OVH | Overhaul | ENSOR VBV POSITION Section Accessories ATA-Capter 75-31-70, 75-31-77 Place of Repair HAM Part-ID SDV2-11JRXQ2 TAT TST [cal. days] 5 TAT REP [cal. days] 6 TAT OVH [cal. days] 8 Minimum Qty. [ea] 1 Part Numbers VG17-00 VG17-01 VG22-00 VG22-01 Offered Repairs (dependent on part number) Rep.Code Rep.No Repair Description Rep.Type Price per ea | - | 7 | 15 | 5.170
2019 | Lufthansa | CFM56-5B | Accessories | LOW PRESSURE TCC VALVE | 75-21-10 | SDV2-100LU9V | HAM | C25149000-1 | TST | Test |  | - | 7 | 15 | 2.205
2019 | Lufthansa | CFM56-5B | Accessories | LOW PRESSURE TCC VALVE | 75-21-10 | SDV2-100LU9V | HAM | C25149000-1 | REP | Repair |  | - | 7 | 15 | 3.150
2019 | Lufthansa | CFM56-5B | Accessories | LOW PRESSURE TCC VALVE | 75-21-10 | SDV2-100LU9V | HAM | C25149000-1 | OVH | Overhaul | ENSOR VBV POSITION Section Accessories ATA-Capter 75-31-70, 75-31-77 Place of Repair HAM Part-ID SDV2-11JRXQ2 TAT TST [cal. days] 5 TAT REP [cal. days] 6 TAT OVH [cal. days] 8 Minimum Qty. [ea] 1 Part Numbers VG17-00 VG17-01 VG22-00 VG22-01 Offered Repairs (dependent on part number) Rep.Code Rep.No Repair Description Rep.Type Price per ea | - | 7 | 15 | 5.170
2019 | Lufthansa | CFM56-5B | Accessories | LOW PRESSURE TCC VALVE | 75-21-10 | SDV2-100LU9V | HAM | C25149000-2 | TST | Test |  | - | 7 | 15 | 2.205
2019 | Lufthansa | CFM56-5B | Accessories | LOW PRESSURE TCC VALVE | 75-21-10 | SDV2-100LU9V | HAM | C25149000-2 | REP | Repair |  | - | 7 | 15 | 3.150
2019 | Lufthansa | CFM56-5B | Accessories | LOW PRESSURE TCC VALVE | 75-21-10 | SDV2-100LU9V | HAM | C25149000-2 | OVH | Overhaul | ENSOR VBV POSITION Section Accessories ATA-Capter 75-31-70, 75-31-77 Place of Repair HAM Part-ID SDV2-11JRXQ2 TAT TST [cal. days] 5 TAT REP [cal. days] 6 TAT OVH [cal. days] 8 Minimum Qty. [ea] 1 Part Numbers VG17-00 VG17-01 VG22-00 VG22-01 Offered Repairs (dependent on part number) Rep.Code Rep.No Repair Description Rep.Type Price per ea | - | 7 | 15 | 5.170
2019 | Lufthansa | CFM56-5B | Accessories | LOW PRESSURE TCC VALVE | 75-21-10 | SDV2-100LU9V | HAM | C25149000-3 | TST | Test |  | - | 7 | 15 | 2.205
2019 | Lufthansa | CFM56-5B | Accessories | LOW PRESSURE TCC VALVE | 75-21-10 | SDV2-100LU9V | HAM | C25149000-3 | REP | Repair |  | - | 7 | 15 | 3.150
2019 | Lufthansa | CFM56-5B | Accessories | LOW PRESSURE TCC VALVE | 75-21-10 | SDV2-100LU9V | HAM | C25149000-3 | OVH | Overhaul | ENSOR VBV POSITION Section Accessories ATA-Capter 75-31-70, 75-31-77 Place of Repair HAM Part-ID SDV2-11JRXQ2 TAT TST [cal. days] 5 TAT REP [cal. days] 6 TAT OVH [cal. days] 8 Minimum Qty. [ea] 1 Part Numbers VG17-00 VG17-01 VG22-00 VG22-01 Offered Repairs (dependent on part number) Rep.Code Rep.No Repair Description Rep.Type Price per ea | - | 7 | 15 | 5.170
2019 | Lufthansa | CFM56-5B | Accessories | SENSOR VBV POSITION | 75-31-77 | SDV2-11JRXQ2 | HAM | VG17-00 | TST | Test |  | - | 5 | 6 | 990
2019 | Lufthansa | CFM56-5B | Accessories | SENSOR VBV POSITION | 75-31-77 | SDV2-11JRXQ2 | HAM | VG17-00 | REP | Repair |  | - | 5 | 6 | 1.725
2019 | Lufthansa | CFM56-5B | Accessories | SENSOR VBV POSITION | 75-31-77 | SDV2-11JRXQ2 | HAM | VG17-00 | OVH | Overhaul | NTEGRATED DRIVE GENERATOR Section Accessories ATA-Capter 24-21-00 Place of Repair HAM Part-ID SDV2-11NVN6N TAT TST [cal. days] 2 TAT REP [cal. days] 23 TAT OVH [cal. days] 38 Minimum Qty. [ea] 1 Part Numbers 772292 Offered Repairs (dependent on part number) Rep.Code Rep.No Repair Description Rep.Type Price per ea | - | 5 | 6 | 2.625
2019 | Lufthansa | CFM56-5B | Accessories | SENSOR VBV POSITION | 75-31-77 | SDV2-11JRXQ2 | HAM | VG17-01 | TST | Test |  | - | 5 | 6 | 990
2019 | Lufthansa | CFM56-5B | Accessories | SENSOR VBV POSITION | 75-31-77 | SDV2-11JRXQ2 | HAM | VG17-01 | REP | Repair |  | - | 5 | 6 | 1.725
2019 | Lufthansa | CFM56-5B | Accessories | SENSOR VBV POSITION | 75-31-77 | SDV2-11JRXQ2 | HAM | VG17-01 | OVH | Overhaul | NTEGRATED DRIVE GENERATOR Section Accessories ATA-Capter 24-21-00 Place of Repair HAM Part-ID SDV2-11NVN6N TAT TST [cal. days] 2 TAT REP [cal. days] 23 TAT OVH [cal. days] 38 Minimum Qty. [ea] 1 Part Numbers 772292 Offered Repairs (dependent on part number) Rep.Code Rep.No Repair Description Rep.Type Price per ea | - | 5 | 6 | 2.625
2019 | Lufthansa | CFM56-5B | Accessories | SENSOR VBV POSITION | 75-31-77 | SDV2-11JRXQ2 | HAM | VG22-00 | TST | Test |  | - | 5 | 6 | 990
2019 | Lufthansa | CFM56-5B | Accessories | SENSOR VBV POSITION | 75-31-77 | SDV2-11JRXQ2 | HAM | VG22-00 | REP | Repair |  | - | 5 | 6 | 1.725
2019 | Lufthansa | CFM56-5B | Accessories | SENSOR VBV POSITION | 75-31-77 | SDV2-11JRXQ2 | HAM | VG22-00 | OVH | Overhaul | NTEGRATED DRIVE GENERATOR Section Accessories ATA-Capter 24-21-00 Place of Repair HAM Part-ID SDV2-11NVN6N TAT TST [cal. days] 2 TAT REP [cal. days] 23 TAT OVH [cal. days] 38 Minimum Qty. [ea] 1 Part Numbers 772292 Offered Repairs (dependent on part number) Rep.Code Rep.No Repair Description Rep.Type Price per ea | - | 5 | 6 | 2.625
2019 | Lufthansa | CFM56-5B | Accessories | SENSOR VBV POSITION | 75-31-77 | SDV2-11JRXQ2 | HAM | VG22-01 | TST | Test |  | - | 5 | 6 | 990
2019 | Lufthansa | CFM56-5B | Accessories | SENSOR VBV POSITION | 75-31-77 | SDV2-11JRXQ2 | HAM | VG22-01 | REP | Repair |  | - | 5 | 6 | 1.725
2019 | Lufthansa | CFM56-5B | Accessories | SENSOR VBV POSITION | 75-31-77 | SDV2-11JRXQ2 | HAM | VG22-01 | OVH | Overhaul | NTEGRATED DRIVE GENERATOR Section Accessories ATA-Capter 24-21-00 Place of Repair HAM Part-ID SDV2-11NVN6N TAT TST [cal. days] 2 TAT REP [cal. days] 23 TAT OVH [cal. days] 38 Minimum Qty. [ea] 1 Part Numbers 772292 Offered Repairs (dependent on part number) Rep.Code Rep.No Repair Description Rep.Type Price per ea | - | 5 | 6 | 2.625
2019 | Lufthansa | CFM56-5B | Accessories | INTEGRATED DRIVE GENERATOR | 24-21-00 | SDV2-11NVN6N | HAM | 772292 | TST | Test |  | - | 2 | 23 | 4.265
2019 | Lufthansa | CFM56-5B | Accessories | INTEGRATED DRIVE GENERATOR | 24-21-00 | SDV2-11NVN6N | HAM | 772292 | REP | Repair | GV ACTUATOR ASSY Section Accessories ATA-Capter 49-23-05, 49-00-00 Place of Repair HAM Part-ID SDV2-11L9Y86 TAT TST [cal. days] 9 TAT REP [cal. days] 14 TAT OVH [cal. days] 20 Minimum Qty. [ea] 1 Part Numbers 4100713 4100713A 4100713B 4100713C 4100714B 4100714BE 4100714C 4100714CE 4100714D 4100714E 4504086 4504086A M4100713B M4100713E M4100714B M4100714BE M4100714C M4100714CE M4100714E Offered Repairs (dependent on part number) Rep.Code Rep.No Repair Description Rep.Type Price per ea | - | 2 | 23 | 18.610
2019 | Lufthansa | CFM56-5B | Accessories | IGV ACTUATOR ASSY | 49-00-00 | SDV2-11L9Y86 | HAM | 4100713 | TST | Test |  | - | 9 | 14 | 2.050
2019 | Lufthansa | CFM56-5B | Accessories | IGV ACTUATOR ASSY | 49-00-00 | SDV2-11L9Y86 | HAM | 4100713 | REP | Repair |  | - | 9 | 14 | 3.060
2019 | Lufthansa | CFM56-5B | Accessories | IGV ACTUATOR ASSY | 49-00-00 | SDV2-11L9Y86 | HAM | 4100713 | OVH | Overhaul | PT Outer Stationary Seal Section Turbine ATA-Capter 72-51-05 Place of Repair HAM Part-ID TV210622 TAT Inspection [cal. days] 7 TAT Repair [cal. days] 18 TAT not to exceed [cal. days] 33 Minimum Qty. [ea] 1 Part Numbers 1523M42G01 1523M42G02 1523M42G03 1523M42G04 1784M84G01 1784M84G02 1784M84G05 1808M58G01 1808M58G03 1808M58G04 1808M58G05 1808M58G07 1808M58G08 1808M58G10 2091M57G01 2091M57G02 2091M57G03 Offered Repairs (dependent on part number) Rep.Code Rep.No Repair Description Rep.Type Price per ea | - | 9 | 14 | 3.480
2019 | Lufthansa | CFM56-5B | Accessories | IGV ACTUATOR ASSY | 49-00-00 | SDV2-11L9Y86 | HAM | 4100713A | TST | Test |  | - | 9 | 14 | 2.050
2019 | Lufthansa | CFM56-5B | Accessories | IGV ACTUATOR ASSY | 49-00-00 | SDV2-11L9Y86 | HAM | 4100713A | REP | Repair |  | - | 9 | 14 | 3.060
2019 | Lufthansa | CFM56-5B | Accessories | IGV ACTUATOR ASSY | 49-00-00 | SDV2-11L9Y86 | HAM | 4100713A | OVH | Overhaul | PT Outer Stationary Seal Section Turbine ATA-Capter 72-51-05 Place of Repair HAM Part-ID TV210622 TAT Inspection [cal. days] 7 TAT Repair [cal. days] 18 TAT not to exceed [cal. days] 33 Minimum Qty. [ea] 1 Part Numbers 1523M42G01 1523M42G02 1523M42G03 1523M42G04 1784M84G01 1784M84G02 1784M84G05 1808M58G01 1808M58G03 1808M58G04 1808M58G05 1808M58G07 1808M58G08 1808M58G10 2091M57G01 2091M57G02 2091M57G03 Offered Repairs (dependent on part number) Rep.Code Rep.No Repair Description Rep.Type Price per ea | - | 9 | 14 | 3.480
2019 | Lufthansa | CFM56-5B | Accessories | IGV ACTUATOR ASSY | 49-00-00 | SDV2-11L9Y86 | HAM | 4100713B | TST | Test |  | - | 9 | 14 | 2.050
2019 | Lufthansa | CFM56-5B | Accessories | IGV ACTUATOR ASSY | 49-00-00 | SDV2-11L9Y86 | HAM | 4100713B | REP | Repair |  | - | 9 | 14 | 3.060
2019 | Lufthansa | CFM56-5B | Accessories | IGV ACTUATOR ASSY | 49-00-00 | SDV2-11L9Y86 | HAM | 4100713B | OVH | Overhaul | PT Outer Stationary Seal Section Turbine ATA-Capter 72-51-05 Place of Repair HAM Part-ID TV210622 TAT Inspection [cal. days] 7 TAT Repair [cal. days] 18 TAT not to exceed [cal. days] 33 Minimum Qty. [ea] 1 Part Numbers 1523M42G01 1523M42G02 1523M42G03 1523M42G04 1784M84G01 1784M84G02 1784M84G05 1808M58G01 1808M58G03 1808M58G04 1808M58G05 1808M58G07 1808M58G08 1808M58G10 2091M57G01 2091M57G02 2091M57G03 Offered Repairs (dependent on part number) Rep.Code Rep.No Repair Description Rep.Type Price per ea | - | 9 | 14 | 3.480
2019 | Lufthansa | CFM56-5B | Accessories | IGV ACTUATOR ASSY | 49-00-00 | SDV2-11L9Y86 | HAM | 4100713C | TST | Test |  | - | 9 | 14 | 2.050
2019 | Lufthansa | CFM56-5B | Accessories | IGV ACTUATOR ASSY | 49-00-00 | SDV2-11L9Y86 | HAM | 4100713C | REP | Repair |  | - | 9 | 14 | 3.060
2019 | Lufthansa | CFM56-5B | Accessories | IGV ACTUATOR ASSY | 49-00-00 | SDV2-11L9Y86 | HAM | 4100713C | OVH | Overhaul | PT Outer Stationary Seal Section Turbine ATA-Capter 72-51-05 Place of Repair HAM Part-ID TV210622 TAT Inspection [cal. days] 7 TAT Repair [cal. days] 18 TAT not to exceed [cal. days] 33 Minimum Qty. [ea] 1 Part Numbers 1523M42G01 1523M42G02 1523M42G03 1523M42G04 1784M84G01 1784M84G02 1784M84G05 1808M58G01 1808M58G03 1808M58G04 1808M58G05 1808M58G07 1808M58G08 1808M58G10 2091M57G01 2091M57G02 2091M57G03 Offered Repairs (dependent on part number) Rep.Code Rep.No Repair Description Rep.Type Price per ea | - | 9 | 14 | 3.480
2019 | Lufthansa | CFM56-5B | Accessories | IGV ACTUATOR ASSY | 49-00-00 | SDV2-11L9Y86 | HAM | 4100714B | TST | Test |  | - | 9 | 14 | 2.050
2019 | Lufthansa | CFM56-5B | Accessories | IGV ACTUATOR ASSY | 49-00-00 | SDV2-11L9Y86 | HAM | 4100714B | REP | Repair |  | - | 9 | 14 | 3.060
2019 | Lufthansa | CFM56-5B | Accessories | IGV ACTUATOR ASSY | 49-00-00 | SDV2-11L9Y86 | HAM | 4100714B | OVH | Overhaul | PT Outer Stationary Seal Section Turbine ATA-Capter 72-51-05 Place of Repair HAM Part-ID TV210622 TAT Inspection [cal. days] 7 TAT Repair [cal. days] 18 TAT not to exceed [cal. days] 33 Minimum Qty. [ea] 1 Part Numbers 1523M42G01 1523M42G02 1523M42G03 1523M42G04 1784M84G01 1784M84G02 1784M84G05 1808M58G01 1808M58G03 1808M58G04 1808M58G05 1808M58G07 1808M58G08 1808M58G10 2091M57G01 2091M57G02 2091M57G03 Offered Repairs (dependent on part number) Rep.Code Rep.No Repair Description Rep.Type Price per ea | - | 9 | 14 | 3.480
2019 | Lufthansa | CFM56-5B | Accessories | IGV ACTUATOR ASSY | 49-00-00 | SDV2-11L9Y86 | HAM | 4100714BE | TST | Test |  | - | 9 | 14 | 2.050
2019 | Lufthansa | CFM56-5B | Accessories | IGV ACTUATOR ASSY | 49-00-00 | SDV2-11L9Y86 | HAM | 4100714BE | REP | Repair |  | - | 9 | 14 | 3.060
2019 | Lufthansa | CFM56-5B | Accessories | IGV ACTUATOR ASSY | 49-00-00 | SDV2-11L9Y86 | HAM | 4100714BE | OVH | Overhaul | PT Outer Stationary Seal Section Turbine ATA-Capter 72-51-05 Place of Repair HAM Part-ID TV210622 TAT Inspection [cal. days] 7 TAT Repair [cal. days] 18 TAT not to exceed [cal. days] 33 Minimum Qty. [ea] 1 Part Numbers 1523M42G01 1523M42G02 1523M42G03 1523M42G04 1784M84G01 1784M84G02 1784M84G05 1808M58G01 1808M58G03 1808M58G04 1808M58G05 1808M58G07 1808M58G08 1808M58G10 2091M57G01 2091M57G02 2091M57G03 Offered Repairs (dependent on part number) Rep.Code Rep.No Repair Description Rep.Type Price per ea | - | 9 | 14 | 3.480
2019 | Lufthansa | CFM56-5B | Accessories | IGV ACTUATOR ASSY | 49-00-00 | SDV2-11L9Y86 | HAM | 4100714C | TST | Test |  | - | 9 | 14 | 2.050
2019 | Lufthansa | CFM56-5B | Accessories | IGV ACTUATOR ASSY | 49-00-00 | SDV2-11L9Y86 | HAM | 4100714C | REP | Repair |  | - | 9 | 14 | 3.060
2019 | Lufthansa | CFM56-5B | Accessories | IGV ACTUATOR ASSY | 49-00-00 | SDV2-11L9Y86 | HAM | 4100714C | OVH | Overhaul | PT Outer Stationary Seal Section Turbine ATA-Capter 72-51-05 Place of Repair HAM Part-ID TV210622 TAT Inspection [cal. days] 7 TAT Repair [cal. days] 18 TAT not to exceed [cal. days] 33 Minimum Qty. [ea] 1 Part Numbers 1523M42G01 1523M42G02 1523M42G03 1523M42G04 1784M84G01 1784M84G02 1784M84G05 1808M58G01 1808M58G03 1808M58G04 1808M58G05 1808M58G07 1808M58G08 1808M58G10 2091M57G01 2091M57G02 2091M57G03 Offered Repairs (dependent on part number) Rep.Code Rep.No Repair Description Rep.Type Price per ea | - | 9 | 14 | 3.480
2019 | Lufthansa | CFM56-5B | Accessories | IGV ACTUATOR ASSY | 49-00-00 | SDV2-11L9Y86 | HAM | 4100714CE | TST | Test |  | - | 9 | 14 | 2.050
2019 | Lufthansa | CFM56-5B | Accessories | IGV ACTUATOR ASSY | 49-00-00 | SDV2-11L9Y86 | HAM | 4100714CE | REP | Repair |  | - | 9 | 14 | 3.060
2019 | Lufthansa | CFM56-5B | Accessories | IGV ACTUATOR ASSY | 49-00-00 | SDV2-11L9Y86 | HAM | 4100714CE | OVH | Overhaul | PT Outer Stationary Seal Section Turbine ATA-Capter 72-51-05 Place of Repair HAM Part-ID TV210622 TAT Inspection [cal. days] 7 TAT Repair [cal. days] 18 TAT not to exceed [cal. days] 33 Minimum Qty. [ea] 1 Part Numbers 1523M42G01 1523M42G02 1523M42G03 1523M42G04 1784M84G01 1784M84G02 1784M84G05 1808M58G01 1808M58G03 1808M58G04 1808M58G05 1808M58G07 1808M58G08 1808M58G10 2091M57G01 2091M57G02 2091M57G03 Offered Repairs (dependent on part number) Rep.Code Rep.No Repair Description Rep.Type Price per ea | - | 9 | 14 | 3.480
2019 | Lufthansa | CFM56-5B | Accessories | IGV ACTUATOR ASSY | 49-00-00 | SDV2-11L9Y86 | HAM | 4100714D | TST | Test |  | - | 9 | 14 | 2.050
2019 | Lufthansa | CFM56-5B | Accessories | IGV ACTUATOR ASSY | 49-00-00 | SDV2-11L9Y86 | HAM | 4100714D | REP | Repair |  | - | 9 | 14 | 3.060
2019 | Lufthansa | CFM56-5B | Accessories | IGV ACTUATOR ASSY | 49-00-00 | SDV2-11L9Y86 | HAM | 4100714D | OVH | Overhaul | PT Outer Stationary Seal Section Turbine ATA-Capter 72-51-05 Place of Repair HAM Part-ID TV210622 TAT Inspection [cal. days] 7 TAT Repair [cal. days] 18 TAT not to exceed [cal. days] 33 Minimum Qty. [ea] 1 Part Numbers 1523M42G01 1523M42G02 1523M42G03 1523M42G04 1784M84G01 1784M84G02 1784M84G05 1808M58G01 1808M58G03 1808M58G04 1808M58G05 1808M58G07 1808M58G08 1808M58G10 2091M57G01 2091M57G02 2091M57G03 Offered Repairs (dependent on part number) Rep.Code Rep.No Repair Description Rep.Type Price per ea | - | 9 | 14 | 3.480
2019 | Lufthansa | CFM56-5B | Accessories | IGV ACTUATOR ASSY | 49-00-00 | SDV2-11L9Y86 | HAM | 4100714E | TST | Test |  | - | 9 | 14 | 2.050
2019 | Lufthansa | CFM56-5B | Accessories | IGV ACTUATOR ASSY | 49-00-00 | SDV2-11L9Y86 | HAM | 4100714E | REP | Repair |  | - | 9 | 14 | 3.060
2019 | Lufthansa | CFM56-5B | Accessories | IGV ACTUATOR ASSY | 49-00-00 | SDV2-11L9Y86 | HAM | 4100714E | OVH | Overhaul | PT Outer Stationary Seal Section Turbine ATA-Capter 72-51-05 Place of Repair HAM Part-ID TV210622 TAT Inspection [cal. days] 7 TAT Repair [cal. days] 18 TAT not to exceed [cal. days] 33 Minimum Qty. [ea] 1 Part Numbers 1523M42G01 1523M42G02 1523M42G03 1523M42G04 1784M84G01 1784M84G02 1784M84G05 1808M58G01 1808M58G03 1808M58G04 1808M58G05 1808M58G07 1808M58G08 1808M58G10 2091M57G01 2091M57G02 2091M57G03 Offered Repairs (dependent on part number) Rep.Code Rep.No Repair Description Rep.Type Price per ea | - | 9 | 14 | 3.480
2019 | Lufthansa | CFM56-5B | Accessories | IGV ACTUATOR ASSY | 49-00-00 | SDV2-11L9Y86 | HAM | 4504086 | TST | Test |  | - | 9 | 14 | 2.050
2019 | Lufthansa | CFM56-5B | Accessories | IGV ACTUATOR ASSY | 49-00-00 | SDV2-11L9Y86 | HAM | 4504086 | REP | Repair |  | - | 9 | 14 | 3.060
2019 | Lufthansa | CFM56-5B | Accessories | IGV ACTUATOR ASSY | 49-00-00 | SDV2-11L9Y86 | HAM | 4504086 | OVH | Overhaul | PT Outer Stationary Seal Section Turbine ATA-Capter 72-51-05 Place of Repair HAM Part-ID TV210622 TAT Inspection [cal. days] 7 TAT Repair [cal. days] 18 TAT not to exceed [cal. days] 33 Minimum Qty. [ea] 1 Part Numbers 1523M42G01 1523M42G02 1523M42G03 1523M42G04 1784M84G01 1784M84G02 1784M84G05 1808M58G01 1808M58G03 1808M58G04 1808M58G05 1808M58G07 1808M58G08 1808M58G10 2091M57G01 2091M57G02 2091M57G03 Offered Repairs (dependent on part number) Rep.Code Rep.No Repair Description Rep.Type Price per ea | - | 9 | 14 | 3.480
2019 | Lufthansa | CFM56-5B | Accessories | IGV ACTUATOR ASSY | 49-00-00 | SDV2-11L9Y86 | HAM | 4504086A | TST | Test |  | - | 9 | 14 | 2.050
2019 | Lufthansa | CFM56-5B | Accessories | IGV ACTUATOR ASSY | 49-00-00 | SDV2-11L9Y86 | HAM | 4504086A | REP | Repair |  | - | 9 | 14 | 3.060
2019 | Lufthansa | CFM56-5B | Accessories | IGV ACTUATOR ASSY | 49-00-00 | SDV2-11L9Y86 | HAM | 4504086A | OVH | Overhaul | PT Outer Stationary Seal Section Turbine ATA-Capter 72-51-05 Place of Repair HAM Part-ID TV210622 TAT Inspection [cal. days] 7 TAT Repair [cal. days] 18 TAT not to exceed [cal. days] 33 Minimum Qty. [ea] 1 Part Numbers 1523M42G01 1523M42G02 1523M42G03 1523M42G04 1784M84G01 1784M84G02 1784M84G05 1808M58G01 1808M58G03 1808M58G04 1808M58G05 1808M58G07 1808M58G08 1808M58G10 2091M57G01 2091M57G02 2091M57G03 Offered Repairs (dependent on part number) Rep.Code Rep.No Repair Description Rep.Type Price per ea | - | 9 | 14 | 3.480
2019 | Lufthansa | CFM56-5B | Accessories | IGV ACTUATOR ASSY | 49-00-00 | SDV2-11L9Y86 | HAM | M4100713B | TST | Test |  | - | 9 | 14 | 2.050
2019 | Lufthansa | CFM56-5B | Accessories | IGV ACTUATOR ASSY | 49-00-00 | SDV2-11L9Y86 | HAM | M4100713B | REP | Repair |  | - | 9 | 14 | 3.060
2019 | Lufthansa | CFM56-5B | Accessories | IGV ACTUATOR ASSY | 49-00-00 | SDV2-11L9Y86 | HAM | M4100713B | OVH | Overhaul | PT Outer Stationary Seal Section Turbine ATA-Capter 72-51-05 Place of Repair HAM Part-ID TV210622 TAT Inspection [cal. days] 7 TAT Repair [cal. days] 18 TAT not to exceed [cal. days] 33 Minimum Qty. [ea] 1 Part Numbers 1523M42G01 1523M42G02 1523M42G03 1523M42G04 1784M84G01 1784M84G02 1784M84G05 1808M58G01 1808M58G03 1808M58G04 1808M58G05 1808M58G07 1808M58G08 1808M58G10 2091M57G01 2091M57G02 2091M57G03 Offered Repairs (dependent on part number) Rep.Code Rep.No Repair Description Rep.Type Price per ea | - | 9 | 14 | 3.480
2019 | Lufthansa | CFM56-5B | Accessories | IGV ACTUATOR ASSY | 49-00-00 | SDV2-11L9Y86 | HAM | M4100713E | TST | Test |  | - | 9 | 14 | 2.050
2019 | Lufthansa | CFM56-5B | Accessories | IGV ACTUATOR ASSY | 49-00-00 | SDV2-11L9Y86 | HAM | M4100713E | REP | Repair |  | - | 9 | 14 | 3.060
2019 | Lufthansa | CFM56-5B | Accessories | IGV ACTUATOR ASSY | 49-00-00 | SDV2-11L9Y86 | HAM | M4100713E | OVH | Overhaul | PT Outer Stationary Seal Section Turbine ATA-Capter 72-51-05 Place of Repair HAM Part-ID TV210622 TAT Inspection [cal. days] 7 TAT Repair [cal. days] 18 TAT not to exceed [cal. days] 33 Minimum Qty. [ea] 1 Part Numbers 1523M42G01 1523M42G02 1523M42G03 1523M42G04 1784M84G01 1784M84G02 1784M84G05 1808M58G01 1808M58G03 1808M58G04 1808M58G05 1808M58G07 1808M58G08 1808M58G10 2091M57G01 2091M57G02 2091M57G03 Offered Repairs (dependent on part number) Rep.Code Rep.No Repair Description Rep.Type Price per ea | - | 9 | 14 | 3.480
2019 | Lufthansa | CFM56-5B | Accessories | IGV ACTUATOR ASSY | 49-00-00 | SDV2-11L9Y86 | HAM | M4100714B | TST | Test |  | - | 9 | 14 | 2.050
2019 | Lufthansa | CFM56-5B | Accessories | IGV ACTUATOR ASSY | 49-00-00 | SDV2-11L9Y86 | HAM | M4100714B | REP | Repair |  | - | 9 | 14 | 3.060
2019 | Lufthansa | CFM56-5B | Accessories | IGV ACTUATOR ASSY | 49-00-00 | SDV2-11L9Y86 | HAM | M4100714B | OVH | Overhaul | PT Outer Stationary Seal Section Turbine ATA-Capter 72-51-05 Place of Repair HAM Part-ID TV210622 TAT Inspection [cal. days] 7 TAT Repair [cal. days] 18 TAT not to exceed [cal. days] 33 Minimum Qty. [ea] 1 Part Numbers 1523M42G01 1523M42G02 1523M42G03 1523M42G04 1784M84G01 1784M84G02 1784M84G05 1808M58G01 1808M58G03 1808M58G04 1808M58G05 1808M58G07 1808M58G08 1808M58G10 2091M57G01 2091M57G02 2091M57G03 Offered Repairs (dependent on part number) Rep.Code Rep.No Repair Description Rep.Type Price per ea | - | 9 | 14 | 3.480
2019 | Lufthansa | CFM56-5B | Accessories | IGV ACTUATOR ASSY | 49-00-00 | SDV2-11L9Y86 | HAM | M4100714BE | TST | Test |  | - | 9 | 14 | 2.050
2019 | Lufthansa | CFM56-5B | Accessories | IGV ACTUATOR ASSY | 49-00-00 | SDV2-11L9Y86 | HAM | M4100714BE | REP | Repair |  | - | 9 | 14 | 3.060
2019 | Lufthansa | CFM56-5B | Accessories | IGV ACTUATOR ASSY | 49-00-00 | SDV2-11L9Y86 | HAM | M4100714BE | OVH | Overhaul | PT Outer Stationary Seal Section Turbine ATA-Capter 72-51-05 Place of Repair HAM Part-ID TV210622 TAT Inspection [cal. days] 7 TAT Repair [cal. days] 18 TAT not to exceed [cal. days] 33 Minimum Qty. [ea] 1 Part Numbers 1523M42G01 1523M42G02 1523M42G03 1523M42G04 1784M84G01 1784M84G02 1784M84G05 1808M58G01 1808M58G03 1808M58G04 1808M58G05 1808M58G07 1808M58G08 1808M58G10 2091M57G01 2091M57G02 2091M57G03 Offered Repairs (dependent on part number) Rep.Code Rep.No Repair Description Rep.Type Price per ea | - | 9 | 14 | 3.480
2019 | Lufthansa | CFM56-5B | Accessories | IGV ACTUATOR ASSY | 49-00-00 | SDV2-11L9Y86 | HAM | M4100714C | TST | Test |  | - | 9 | 14 | 2.050
2019 | Lufthansa | CFM56-5B | Accessories | IGV ACTUATOR ASSY | 49-00-00 | SDV2-11L9Y86 | HAM | M4100714C | REP | Repair |  | - | 9 | 14 | 3.060
2019 | Lufthansa | CFM56-5B | Accessories | IGV ACTUATOR ASSY | 49-00-00 | SDV2-11L9Y86 | HAM | M4100714C | OVH | Overhaul | PT Outer Stationary Seal Section Turbine ATA-Capter 72-51-05 Place of Repair HAM Part-ID TV210622 TAT Inspection [cal. days] 7 TAT Repair [cal. days] 18 TAT not to exceed [cal. days] 33 Minimum Qty. [ea] 1 Part Numbers 1523M42G01 1523M42G02 1523M42G03 1523M42G04 1784M84G01 1784M84G02 1784M84G05 1808M58G01 1808M58G03 1808M58G04 1808M58G05 1808M58G07 1808M58G08 1808M58G10 2091M57G01 2091M57G02 2091M57G03 Offered Repairs (dependent on part number) Rep.Code Rep.No Repair Description Rep.Type Price per ea | - | 9 | 14 | 3.480
2019 | Lufthansa | CFM56-5B | Accessories | IGV ACTUATOR ASSY | 49-00-00 | SDV2-11L9Y86 | HAM | M4100714CE | TST | Test |  | - | 9 | 14 | 2.050
2019 | Lufthansa | CFM56-5B | Accessories | IGV ACTUATOR ASSY | 49-00-00 | SDV2-11L9Y86 | HAM | M4100714CE | REP | Repair |  | - | 9 | 14 | 3.060
2019 | Lufthansa | CFM56-5B | Accessories | IGV ACTUATOR ASSY | 49-00-00 | SDV2-11L9Y86 | HAM | M4100714CE | OVH | Overhaul | PT Outer Stationary Seal Section Turbine ATA-Capter 72-51-05 Place of Repair HAM Part-ID TV210622 TAT Inspection [cal. days] 7 TAT Repair [cal. days] 18 TAT not to exceed [cal. days] 33 Minimum Qty. [ea] 1 Part Numbers 1523M42G01 1523M42G02 1523M42G03 1523M42G04 1784M84G01 1784M84G02 1784M84G05 1808M58G01 1808M58G03 1808M58G04 1808M58G05 1808M58G07 1808M58G08 1808M58G10 2091M57G01 2091M57G02 2091M57G03 Offered Repairs (dependent on part number) Rep.Code Rep.No Repair Description Rep.Type Price per ea | - | 9 | 14 | 3.480
2019 | Lufthansa | CFM56-5B | Accessories | IGV ACTUATOR ASSY | 49-00-00 | SDV2-11L9Y86 | HAM | M4100714E | TST | Test |  | - | 9 | 14 | 2.050
2019 | Lufthansa | CFM56-5B | Accessories | IGV ACTUATOR ASSY | 49-00-00 | SDV2-11L9Y86 | HAM | M4100714E | REP | Repair |  | - | 9 | 14 | 3.060
2019 | Lufthansa | CFM56-5B | Accessories | IGV ACTUATOR ASSY | 49-00-00 | SDV2-11L9Y86 | HAM | M4100714E | OVH | Overhaul | PT Outer Stationary Seal Section Turbine ATA-Capter 72-51-05 Place of Repair HAM Part-ID TV210622 TAT Inspection [cal. days] 7 TAT Repair [cal. days] 18 TAT not to exceed [cal. days] 33 Minimum Qty. [ea] 1 Part Numbers 1523M42G01 1523M42G02 1523M42G03 1523M42G04 1784M84G01 1784M84G02 1784M84G05 1808M58G01 1808M58G03 1808M58G04 1808M58G05 1808M58G07 1808M58G08 1808M58G10 2091M57G01 2091M57G02 2091M57G03 Offered Repairs (dependent on part number) Rep.Code Rep.No Repair Description Rep.Type Price per ea | - | 9 | 14 | 3.480
2019 | Lufthansa | CFM56-5B | Turbine | HPT Outer Stationary Seal | 72-51-05 | TV210622 | HAM | 1523M42G01 | 00 | Cleaning & Inspection | I Cleaning and inspection | OEM | 7 | 18 | 765
2019 | Lufthansa | CFM56-5B | Turbine | HPT Outer Stationary Seal | 72-51-05 | TV210622 | HAM | 1523M42G01 | 001 | Extended Repair | 01 Honeycomb replacement -5C 003 Honeycomb replacement -5B/-5C/-7B 004 Honeycomb replacement -5B Note: Repair will only be performed in the course of an engine overhaul. | OEM | 7 | 18 | +6.430
2019 | Lufthansa | CFM56-5B | Turbine | HPT Outer Stationary Seal | 72-51-05 | TV210622 | HAM | 1523M42G01 | 004 | Extended Repair | 02 T400 wearcoat replacement Note: Repair will only be performed in the course of an engine overhaul. | OEM | 7 | 18 | +3.445
2019 | Lufthansa | CFM56-5B | Turbine | HPT Outer Stationary Seal | 72-51-05 | TV210622 | HAM | 1523M42G01 | 003 | Extended Repair | 04 Diameter B dimensional restoration Note: Repair will only be performed in the course of an engine overhaul. | OEM | 7 | 18 | +2.145
2019 | Lufthansa | CFM56-5B | Turbine | HPT Outer Stationary Seal | 72-51-05 | TV210622 | HAM | 1523M42G01 | 002 | Service Bulletin | B 72-092 Rework of Dia G -7B SB 72-231 Rework of Dia G -5B SB 72-359 Rework of Dia G -5C Note: Repair will only be performed in the course of an engine overhaul. Turbine Rear Frame Section Turbine ATA-Capter 72-56-01 Place of Repair HAM Part-ID TX229066 TAT Inspection [cal. days] 10 TAT Repair [cal. days] 19 TAT not to exceed [cal. days] 66 Minimum Qty. [ea] 1 Additional Information: Only for Engine Overhaul Part Numbers 336-031-631-0 336-031-632-0 336-031-640-0 336-031-641-0 336-031-642-0 336-031-643-0 336-090-802-6 338-061-623-0 338-061-625-0 338-061-626-0 338-061-627-0 338-102-904-0 338-102-907-0 338-102-908-0 338-102-909-0 338-102-910-0 338-102-912-0 338-171-703-0 338-171-704-0 338-171-705-0 338-171-706-0 338-171-707-0 338-171-751-0 338-171-752-0 Offered Repairs (dependent on part number) Rep.Code Rep.No Repair Description Rep.Type Price per ea | OEM | 7 | 18 | +860
2019 | Lufthansa | CFM56-5B | Turbine | HPT Outer Stationary Seal | 72-51-05 | TV210622 | HAM | 1523M42G02 | 00 | Cleaning & Inspection | I Cleaning and inspection | OEM | 7 | 18 | 765
2019 | Lufthansa | CFM56-5B | Turbine | HPT Outer Stationary Seal | 72-51-05 | TV210622 | HAM | 1523M42G02 | 001 | Extended Repair | 01 Honeycomb replacement -5C 003 Honeycomb replacement -5B/-5C/-7B 004 Honeycomb replacement -5B Note: Repair will only be performed in the course of an engine overhaul. | OEM | 7 | 18 | +6.430
2019 | Lufthansa | CFM56-5B | Turbine | HPT Outer Stationary Seal | 72-51-05 | TV210622 | HAM | 1523M42G02 | 004 | Extended Repair | 02 T400 wearcoat replacement Note: Repair will only be performed in the course of an engine overhaul. | OEM | 7 | 18 | +3.445
2019 | Lufthansa | CFM56-5B | Turbine | HPT Outer Stationary Seal | 72-51-05 | TV210622 | HAM | 1523M42G02 | 003 | Extended Repair | 04 Diameter B dimensional restoration Note: Repair will only be performed in the course of an engine overhaul. | OEM | 7 | 18 | +2.145
2019 | Lufthansa | CFM56-5B | Turbine | HPT Outer Stationary Seal | 72-51-05 | TV210622 | HAM | 1523M42G02 | 002 | Service Bulletin | B 72-092 Rework of Dia G -7B SB 72-231 Rework of Dia G -5B SB 72-359 Rework of Dia G -5C Note: Repair will only be performed in the course of an engine overhaul. Turbine Rear Frame Section Turbine ATA-Capter 72-56-01 Place of Repair HAM Part-ID TX229066 TAT Inspection [cal. days] 10 TAT Repair [cal. days] 19 TAT not to exceed [cal. days] 66 Minimum Qty. [ea] 1 Additional Information: Only for Engine Overhaul Part Numbers 336-031-631-0 336-031-632-0 336-031-640-0 336-031-641-0 336-031-642-0 336-031-643-0 336-090-802-6 338-061-623-0 338-061-625-0 338-061-626-0 338-061-627-0 338-102-904-0 338-102-907-0 338-102-908-0 338-102-909-0 338-102-910-0 338-102-912-0 338-171-703-0 338-171-704-0 338-171-705-0 338-171-706-0 338-171-707-0 338-171-751-0 338-171-752-0 Offered Repairs (dependent on part number) Rep.Code Rep.No Repair Description Rep.Type Price per ea | OEM | 7 | 18 | +860
2019 | Lufthansa | CFM56-5B | Turbine | HPT Outer Stationary Seal | 72-51-05 | TV210622 | HAM | 1523M42G03 | 00 | Cleaning & Inspection | I Cleaning and inspection | OEM | 7 | 18 | 765
2019 | Lufthansa | CFM56-5B | Turbine | HPT Outer Stationary Seal | 72-51-05 | TV210622 | HAM | 1523M42G03 | 001 | Extended Repair | 01 Honeycomb replacement -5C 003 Honeycomb replacement -5B/-5C/-7B 004 Honeycomb replacement -5B Note: Repair will only be performed in the course of an engine overhaul. | OEM | 7 | 18 | +6.430
2019 | Lufthansa | CFM56-5B | Turbine | HPT Outer Stationary Seal | 72-51-05 | TV210622 | HAM | 1523M42G03 | 004 | Extended Repair | 02 T400 wearcoat replacement Note: Repair will only be performed in the course of an engine overhaul. | OEM | 7 | 18 | +3.445
2019 | Lufthansa | CFM56-5B | Turbine | HPT Outer Stationary Seal | 72-51-05 | TV210622 | HAM | 1523M42G03 | 003 | Extended Repair | 04 Diameter B dimensional restoration Note: Repair will only be performed in the course of an engine overhaul. | OEM | 7 | 18 | +2.145
2019 | Lufthansa | CFM56-5B | Turbine | HPT Outer Stationary Seal | 72-51-05 | TV210622 | HAM | 1523M42G03 | 002 | Service Bulletin | B 72-092 Rework of Dia G -7B SB 72-231 Rework of Dia G -5B SB 72-359 Rework of Dia G -5C Note: Repair will only be performed in the course of an engine overhaul. Turbine Rear Frame Section Turbine ATA-Capter 72-56-01 Place of Repair HAM Part-ID TX229066 TAT Inspection [cal. days] 10 TAT Repair [cal. days] 19 TAT not to exceed [cal. days] 66 Minimum Qty. [ea] 1 Additional Information: Only for Engine Overhaul Part Numbers 336-031-631-0 336-031-632-0 336-031-640-0 336-031-641-0 336-031-642-0 336-031-643-0 336-090-802-6 338-061-623-0 338-061-625-0 338-061-626-0 338-061-627-0 338-102-904-0 338-102-907-0 338-102-908-0 338-102-909-0 338-102-910-0 338-102-912-0 338-171-703-0 338-171-704-0 338-171-705-0 338-171-706-0 338-171-707-0 338-171-751-0 338-171-752-0 Offered Repairs (dependent on part number) Rep.Code Rep.No Repair Description Rep.Type Price per ea | OEM | 7 | 18 | +860
2019 | Lufthansa | CFM56-5B | Turbine | HPT Outer Stationary Seal | 72-51-05 | TV210622 | HAM | 1523M42G04 | 00 | Cleaning & Inspection | I Cleaning and inspection | OEM | 7 | 18 | 765
2019 | Lufthansa | CFM56-5B | Turbine | HPT Outer Stationary Seal | 72-51-05 | TV210622 | HAM | 1523M42G04 | 001 | Extended Repair | 01 Honeycomb replacement -5C 003 Honeycomb replacement -5B/-5C/-7B 004 Honeycomb replacement -5B Note: Repair will only be performed in the course of an engine overhaul. | OEM | 7 | 18 | +6.430
2019 | Lufthansa | CFM56-5B | Turbine | HPT Outer Stationary Seal | 72-51-05 | TV210622 | HAM | 1523M42G04 | 004 | Extended Repair | 02 T400 wearcoat replacement Note: Repair will only be performed in the course of an engine overhaul. | OEM | 7 | 18 | +3.445
2019 | Lufthansa | CFM56-5B | Turbine | HPT Outer Stationary Seal | 72-51-05 | TV210622 | HAM | 1523M42G04 | 003 | Extended Repair | 04 Diameter B dimensional restoration Note: Repair will only be performed in the course of an engine overhaul. | OEM | 7 | 18 | +2.145
2019 | Lufthansa | CFM56-5B | Turbine | HPT Outer Stationary Seal | 72-51-05 | TV210622 | HAM | 1523M42G04 | 002 | Service Bulletin | B 72-092 Rework of Dia G -7B SB 72-231 Rework of Dia G -5B SB 72-359 Rework of Dia G -5C Note: Repair will only be performed in the course of an engine overhaul. Turbine Rear Frame Section Turbine ATA-Capter 72-56-01 Place of Repair HAM Part-ID TX229066 TAT Inspection [cal. days] 10 TAT Repair [cal. days] 19 TAT not to exceed [cal. days] 66 Minimum Qty. [ea] 1 Additional Information: Only for Engine Overhaul Part Numbers 336-031-631-0 336-031-632-0 336-031-640-0 336-031-641-0 336-031-642-0 336-031-643-0 336-090-802-6 338-061-623-0 338-061-625-0 338-061-626-0 338-061-627-0 338-102-904-0 338-102-907-0 338-102-908-0 338-102-909-0 338-102-910-0 338-102-912-0 338-171-703-0 338-171-704-0 338-171-705-0 338-171-706-0 338-171-707-0 338-171-751-0 338-171-752-0 Offered Repairs (dependent on part number) Rep.Code Rep.No Repair Description Rep.Type Price per ea | OEM | 7 | 18 | +860
2019 | Lufthansa | CFM56-5B | Turbine | HPT Outer Stationary Seal | 72-51-05 | TV210622 | HAM | 1784M84G01 | 00 | Cleaning & Inspection | I Cleaning and inspection | OEM | 7 | 18 | 765
2019 | Lufthansa | CFM56-5B | Turbine | HPT Outer Stationary Seal | 72-51-05 | TV210622 | HAM | 1784M84G01 | 001 | Extended Repair | 01 Honeycomb replacement -5C 003 Honeycomb replacement -5B/-5C/-7B 004 Honeycomb replacement -5B Note: Repair will only be performed in the course of an engine overhaul. | OEM | 7 | 18 | +6.430
2019 | Lufthansa | CFM56-5B | Turbine | HPT Outer Stationary Seal | 72-51-05 | TV210622 | HAM | 1784M84G01 | 004 | Extended Repair | 02 T400 wearcoat replacement Note: Repair will only be performed in the course of an engine overhaul. | OEM | 7 | 18 | +3.445
2019 | Lufthansa | CFM56-5B | Turbine | HPT Outer Stationary Seal | 72-51-05 | TV210622 | HAM | 1784M84G01 | 003 | Extended Repair | 04 Diameter B dimensional restoration Note: Repair will only be performed in the course of an engine overhaul. | OEM | 7 | 18 | +2.145
2019 | Lufthansa | CFM56-5B | Turbine | HPT Outer Stationary Seal | 72-51-05 | TV210622 | HAM | 1784M84G01 | 002 | Service Bulletin | B 72-092 Rework of Dia G -7B SB 72-231 Rework of Dia G -5B SB 72-359 Rework of Dia G -5C Note: Repair will only be performed in the course of an engine overhaul. Turbine Rear Frame Section Turbine ATA-Capter 72-56-01 Place of Repair HAM Part-ID TX229066 TAT Inspection [cal. days] 10 TAT Repair [cal. days] 19 TAT not to exceed [cal. days] 66 Minimum Qty. [ea] 1 Additional Information: Only for Engine Overhaul Part Numbers 336-031-631-0 336-031-632-0 336-031-640-0 336-031-641-0 336-031-642-0 336-031-643-0 336-090-802-6 338-061-623-0 338-061-625-0 338-061-626-0 338-061-627-0 338-102-904-0 338-102-907-0 338-102-908-0 338-102-909-0 338-102-910-0 338-102-912-0 338-171-703-0 338-171-704-0 338-171-705-0 338-171-706-0 338-171-707-0 338-171-751-0 338-171-752-0 Offered Repairs (dependent on part number) Rep.Code Rep.No Repair Description Rep.Type Price per ea | OEM | 7 | 18 | +860
2019 | Lufthansa | CFM56-5B | Turbine | HPT Outer Stationary Seal | 72-51-05 | TV210622 | HAM | 1784M84G02 | 00 | Cleaning & Inspection | I Cleaning and inspection | OEM | 7 | 18 | 765
2019 | Lufthansa | CFM56-5B | Turbine | HPT Outer Stationary Seal | 72-51-05 | TV210622 | HAM | 1784M84G02 | 001 | Extended Repair | 01 Honeycomb replacement -5C 003 Honeycomb replacement -5B/-5C/-7B 004 Honeycomb replacement -5B Note: Repair will only be performed in the course of an engine overhaul. | OEM | 7 | 18 | +6.430
2019 | Lufthansa | CFM56-5B | Turbine | HPT Outer Stationary Seal | 72-51-05 | TV210622 | HAM | 1784M84G02 | 004 | Extended Repair | 02 T400 wearcoat replacement Note: Repair will only be performed in the course of an engine overhaul. | OEM | 7 | 18 | +3.445
2019 | Lufthansa | CFM56-5B | Turbine | HPT Outer Stationary Seal | 72-51-05 | TV210622 | HAM | 1784M84G02 | 003 | Extended Repair | 04 Diameter B dimensional restoration Note: Repair will only be performed in the course of an engine overhaul. | OEM | 7 | 18 | +2.145
2019 | Lufthansa | CFM56-5B | Turbine | HPT Outer Stationary Seal | 72-51-05 | TV210622 | HAM | 1784M84G02 | 002 | Service Bulletin | B 72-092 Rework of Dia G -7B SB 72-231 Rework of Dia G -5B SB 72-359 Rework of Dia G -5C Note: Repair will only be performed in the course of an engine overhaul. Turbine Rear Frame Section Turbine ATA-Capter 72-56-01 Place of Repair HAM Part-ID TX229066 TAT Inspection [cal. days] 10 TAT Repair [cal. days] 19 TAT not to exceed [cal. days] 66 Minimum Qty. [ea] 1 Additional Information: Only for Engine Overhaul Part Numbers 336-031-631-0 336-031-632-0 336-031-640-0 336-031-641-0 336-031-642-0 336-031-643-0 336-090-802-6 338-061-623-0 338-061-625-0 338-061-626-0 338-061-627-0 338-102-904-0 338-102-907-0 338-102-908-0 338-102-909-0 338-102-910-0 338-102-912-0 338-171-703-0 338-171-704-0 338-171-705-0 338-171-706-0 338-171-707-0 338-171-751-0 338-171-752-0 Offered Repairs (dependent on part number) Rep.Code Rep.No Repair Description Rep.Type Price per ea | OEM | 7 | 18 | +860
2019 | Lufthansa | CFM56-5B | Turbine | HPT Outer Stationary Seal | 72-51-05 | TV210622 | HAM | 1784M84G05 | 00 | Cleaning & Inspection | I Cleaning and inspection | OEM | 7 | 18 | 765
2019 | Lufthansa | CFM56-5B | Turbine | HPT Outer Stationary Seal | 72-51-05 | TV210622 | HAM | 1784M84G05 | 001 | Extended Repair | 01 Honeycomb replacement -5C 003 Honeycomb replacement -5B/-5C/-7B 004 Honeycomb replacement -5B Note: Repair will only be performed in the course of an engine overhaul. | OEM | 7 | 18 | +6.430
2019 | Lufthansa | CFM56-5B | Turbine | HPT Outer Stationary Seal | 72-51-05 | TV210622 | HAM | 1784M84G05 | 004 | Extended Repair | 02 T400 wearcoat replacement Note: Repair will only be performed in the course of an engine overhaul. | OEM | 7 | 18 | +3.445
2019 | Lufthansa | CFM56-5B | Turbine | HPT Outer Stationary Seal | 72-51-05 | TV210622 | HAM | 1784M84G05 | 003 | Extended Repair | 04 Diameter B dimensional restoration Note: Repair will only be performed in the course of an engine overhaul. | OEM | 7 | 18 | +2.145
2019 | Lufthansa | CFM56-5B | Turbine | HPT Outer Stationary Seal | 72-51-05 | TV210622 | HAM | 1784M84G05 | 002 | Service Bulletin | B 72-092 Rework of Dia G -7B SB 72-231 Rework of Dia G -5B SB 72-359 Rework of Dia G -5C Note: Repair will only be performed in the course of an engine overhaul. Turbine Rear Frame Section Turbine ATA-Capter 72-56-01 Place of Repair HAM Part-ID TX229066 TAT Inspection [cal. days] 10 TAT Repair [cal. days] 19 TAT not to exceed [cal. days] 66 Minimum Qty. [ea] 1 Additional Information: Only for Engine Overhaul Part Numbers 336-031-631-0 336-031-632-0 336-031-640-0 336-031-641-0 336-031-642-0 336-031-643-0 336-090-802-6 338-061-623-0 338-061-625-0 338-061-626-0 338-061-627-0 338-102-904-0 338-102-907-0 338-102-908-0 338-102-909-0 338-102-910-0 338-102-912-0 338-171-703-0 338-171-704-0 338-171-705-0 338-171-706-0 338-171-707-0 338-171-751-0 338-171-752-0 Offered Repairs (dependent on part number) Rep.Code Rep.No Repair Description Rep.Type Price per ea | OEM | 7 | 18 | +860
2019 | Lufthansa | CFM56-5B | Turbine | HPT Outer Stationary Seal | 72-51-05 | TV210622 | HAM | 1808M58G01 | 00 | Cleaning & Inspection | I Cleaning and inspection | OEM | 7 | 18 | 765
2019 | Lufthansa | CFM56-5B | Turbine | HPT Outer Stationary Seal | 72-51-05 | TV210622 | HAM | 1808M58G01 | 001 | Extended Repair | 01 Honeycomb replacement -5C 003 Honeycomb replacement -5B/-5C/-7B 004 Honeycomb replacement -5B Note: Repair will only be performed in the course of an engine overhaul. | OEM | 7 | 18 | +6.430
2019 | Lufthansa | CFM56-5B | Turbine | HPT Outer Stationary Seal | 72-51-05 | TV210622 | HAM | 1808M58G01 | 004 | Extended Repair | 02 T400 wearcoat replacement Note: Repair will only be performed in the course of an engine overhaul. | OEM | 7 | 18 | +3.445
2019 | Lufthansa | CFM56-5B | Turbine | HPT Outer Stationary Seal | 72-51-05 | TV210622 | HAM | 1808M58G01 | 003 | Extended Repair | 04 Diameter B dimensional restoration Note: Repair will only be performed in the course of an engine overhaul. | OEM | 7 | 18 | +2.145
2019 | Lufthansa | CFM56-5B | Turbine | HPT Outer Stationary Seal | 72-51-05 | TV210622 | HAM | 1808M58G01 | 002 | Service Bulletin | B 72-092 Rework of Dia G -7B SB 72-231 Rework of Dia G -5B SB 72-359 Rework of Dia G -5C Note: Repair will only be performed in the course of an engine overhaul. Turbine Rear Frame Section Turbine ATA-Capter 72-56-01 Place of Repair HAM Part-ID TX229066 TAT Inspection [cal. days] 10 TAT Repair [cal. days] 19 TAT not to exceed [cal. days] 66 Minimum Qty. [ea] 1 Additional Information: Only for Engine Overhaul Part Numbers 336-031-631-0 336-031-632-0 336-031-640-0 336-031-641-0 336-031-642-0 336-031-643-0 336-090-802-6 338-061-623-0 338-061-625-0 338-061-626-0 338-061-627-0 338-102-904-0 338-102-907-0 338-102-908-0 338-102-909-0 338-102-910-0 338-102-912-0 338-171-703-0 338-171-704-0 338-171-705-0 338-171-706-0 338-171-707-0 338-171-751-0 338-171-752-0 Offered Repairs (dependent on part number) Rep.Code Rep.No Repair Description Rep.Type Price per ea | OEM | 7 | 18 | +860
2019 | Lufthansa | CFM56-5B | Turbine | HPT Outer Stationary Seal | 72-51-05 | TV210622 | HAM | 1808M58G03 | 00 | Cleaning & Inspection | I Cleaning and inspection | OEM | 7 | 18 | 765
2019 | Lufthansa | CFM56-5B | Turbine | HPT Outer Stationary Seal | 72-51-05 | TV210622 | HAM | 1808M58G03 | 001 | Extended Repair | 01 Honeycomb replacement -5C 003 Honeycomb replacement -5B/-5C/-7B 004 Honeycomb replacement -5B Note: Repair will only be performed in the course of an engine overhaul. | OEM | 7 | 18 | +6.430
2019 | Lufthansa | CFM56-5B | Turbine | HPT Outer Stationary Seal | 72-51-05 | TV210622 | HAM | 1808M58G03 | 004 | Extended Repair | 02 T400 wearcoat replacement Note: Repair will only be performed in the course of an engine overhaul. | OEM | 7 | 18 | +3.445
2019 | Lufthansa | CFM56-5B | Turbine | HPT Outer Stationary Seal | 72-51-05 | TV210622 | HAM | 1808M58G03 | 003 | Extended Repair | 04 Diameter B dimensional restoration Note: Repair will only be performed in the course of an engine overhaul. | OEM | 7 | 18 | +2.145
2019 | Lufthansa | CFM56-5B | Turbine | HPT Outer Stationary Seal | 72-51-05 | TV210622 | HAM | 1808M58G03 | 002 | Service Bulletin | B 72-092 Rework of Dia G -7B SB 72-231 Rework of Dia G -5B SB 72-359 Rework of Dia G -5C Note: Repair will only be performed in the course of an engine overhaul. Turbine Rear Frame Section Turbine ATA-Capter 72-56-01 Place of Repair HAM Part-ID TX229066 TAT Inspection [cal. days] 10 TAT Repair [cal. days] 19 TAT not to exceed [cal. days] 66 Minimum Qty. [ea] 1 Additional Information: Only for Engine Overhaul Part Numbers 336-031-631-0 336-031-632-0 336-031-640-0 336-031-641-0 336-031-642-0 336-031-643-0 336-090-802-6 338-061-623-0 338-061-625-0 338-061-626-0 338-061-627-0 338-102-904-0 338-102-907-0 338-102-908-0 338-102-909-0 338-102-910-0 338-102-912-0 338-171-703-0 338-171-704-0 338-171-705-0 338-171-706-0 338-171-707-0 338-171-751-0 338-171-752-0 Offered Repairs (dependent on part number) Rep.Code Rep.No Repair Description Rep.Type Price per ea | OEM | 7 | 18 | +860
2019 | Lufthansa | CFM56-5B | Turbine | HPT Outer Stationary Seal | 72-51-05 | TV210622 | HAM | 1808M58G04 | 00 | Cleaning & Inspection | I Cleaning and inspection | OEM | 7 | 18 | 765
2019 | Lufthansa | CFM56-5B | Turbine | HPT Outer Stationary Seal | 72-51-05 | TV210622 | HAM | 1808M58G04 | 001 | Extended Repair | 01 Honeycomb replacement -5C 003 Honeycomb replacement -5B/-5C/-7B 004 Honeycomb replacement -5B Note: Repair will only be performed in the course of an engine overhaul. | OEM | 7 | 18 | +6.430
2019 | Lufthansa | CFM56-5B | Turbine | HPT Outer Stationary Seal | 72-51-05 | TV210622 | HAM | 1808M58G04 | 004 | Extended Repair | 02 T400 wearcoat replacement Note: Repair will only be performed in the course of an engine overhaul. | OEM | 7 | 18 | +3.445
2019 | Lufthansa | CFM56-5B | Turbine | HPT Outer Stationary Seal | 72-51-05 | TV210622 | HAM | 1808M58G04 | 003 | Extended Repair | 04 Diameter B dimensional restoration Note: Repair will only be performed in the course of an engine overhaul. | OEM | 7 | 18 | +2.145
2019 | Lufthansa | CFM56-5B | Turbine | HPT Outer Stationary Seal | 72-51-05 | TV210622 | HAM | 1808M58G04 | 002 | Service Bulletin | B 72-092 Rework of Dia G -7B SB 72-231 Rework of Dia G -5B SB 72-359 Rework of Dia G -5C Note: Repair will only be performed in the course of an engine overhaul. Turbine Rear Frame Section Turbine ATA-Capter 72-56-01 Place of Repair HAM Part-ID TX229066 TAT Inspection [cal. days] 10 TAT Repair [cal. days] 19 TAT not to exceed [cal. days] 66 Minimum Qty. [ea] 1 Additional Information: Only for Engine Overhaul Part Numbers 336-031-631-0 336-031-632-0 336-031-640-0 336-031-641-0 336-031-642-0 336-031-643-0 336-090-802-6 338-061-623-0 338-061-625-0 338-061-626-0 338-061-627-0 338-102-904-0 338-102-907-0 338-102-908-0 338-102-909-0 338-102-910-0 338-102-912-0 338-171-703-0 338-171-704-0 338-171-705-0 338-171-706-0 338-171-707-0 338-171-751-0 338-171-752-0 Offered Repairs (dependent on part number) Rep.Code Rep.No Repair Description Rep.Type Price per ea | OEM | 7 | 18 | +860
2019 | Lufthansa | CFM56-5B | Turbine | HPT Outer Stationary Seal | 72-51-05 | TV210622 | HAM | 1808M58G05 | 00 | Cleaning & Inspection | I Cleaning and inspection | OEM | 7 | 18 | 765
2019 | Lufthansa | CFM56-5B | Turbine | HPT Outer Stationary Seal | 72-51-05 | TV210622 | HAM | 1808M58G05 | 001 | Extended Repair | 01 Honeycomb replacement -5C 003 Honeycomb replacement -5B/-5C/-7B 004 Honeycomb replacement -5B Note: Repair will only be performed in the course of an engine overhaul. | OEM | 7 | 18 | +6.430
2019 | Lufthansa | CFM56-5B | Turbine | HPT Outer Stationary Seal | 72-51-05 | TV210622 | HAM | 1808M58G05 | 004 | Extended Repair | 02 T400 wearcoat replacement Note: Repair will only be performed in the course of an engine overhaul. | OEM | 7 | 18 | +3.445
2019 | Lufthansa | CFM56-5B | Turbine | HPT Outer Stationary Seal | 72-51-05 | TV210622 | HAM | 1808M58G05 | 003 | Extended Repair | 04 Diameter B dimensional restoration Note: Repair will only be performed in the course of an engine overhaul. | OEM | 7 | 18 | +2.145
2019 | Lufthansa | CFM56-5B | Turbine | HPT Outer Stationary Seal | 72-51-05 | TV210622 | HAM | 1808M58G05 | 002 | Service Bulletin | B 72-092 Rework of Dia G -7B SB 72-231 Rework of Dia G -5B SB 72-359 Rework of Dia G -5C Note: Repair will only be performed in the course of an engine overhaul. Turbine Rear Frame Section Turbine ATA-Capter 72-56-01 Place of Repair HAM Part-ID TX229066 TAT Inspection [cal. days] 10 TAT Repair [cal. days] 19 TAT not to exceed [cal. days] 66 Minimum Qty. [ea] 1 Additional Information: Only for Engine Overhaul Part Numbers 336-031-631-0 336-031-632-0 336-031-640-0 336-031-641-0 336-031-642-0 336-031-643-0 336-090-802-6 338-061-623-0 338-061-625-0 338-061-626-0 338-061-627-0 338-102-904-0 338-102-907-0 338-102-908-0 338-102-909-0 338-102-910-0 338-102-912-0 338-171-703-0 338-171-704-0 338-171-705-0 338-171-706-0 338-171-707-0 338-171-751-0 338-171-752-0 Offered Repairs (dependent on part number) Rep.Code Rep.No Repair Description Rep.Type Price per ea | OEM | 7 | 18 | +860
2019 | Lufthansa | CFM56-5B | Turbine | HPT Outer Stationary Seal | 72-51-05 | TV210622 | HAM | 1808M58G07 | 00 | Cleaning & Inspection | I Cleaning and inspection | OEM | 7 | 18 | 765
2019 | Lufthansa | CFM56-5B | Turbine | HPT Outer Stationary Seal | 72-51-05 | TV210622 | HAM | 1808M58G07 | 001 | Extended Repair | 01 Honeycomb replacement -5C 003 Honeycomb replacement -5B/-5C/-7B 004 Honeycomb replacement -5B Note: Repair will only be performed in the course of an engine overhaul. | OEM | 7 | 18 | +6.430
2019 | Lufthansa | CFM56-5B | Turbine | HPT Outer Stationary Seal | 72-51-05 | TV210622 | HAM | 1808M58G07 | 004 | Extended Repair | 02 T400 wearcoat replacement Note: Repair will only be performed in the course of an engine overhaul. | OEM | 7 | 18 | +3.445
2019 | Lufthansa | CFM56-5B | Turbine | HPT Outer Stationary Seal | 72-51-05 | TV210622 | HAM | 1808M58G07 | 003 | Extended Repair | 04 Diameter B dimensional restoration Note: Repair will only be performed in the course of an engine overhaul. | OEM | 7 | 18 | +2.145
2019 | Lufthansa | CFM56-5B | Turbine | HPT Outer Stationary Seal | 72-51-05 | TV210622 | HAM | 1808M58G07 | 002 | Service Bulletin | B 72-092 Rework of Dia G -7B SB 72-231 Rework of Dia G -5B SB 72-359 Rework of Dia G -5C Note: Repair will only be performed in the course of an engine overhaul. Turbine Rear Frame Section Turbine ATA-Capter 72-56-01 Place of Repair HAM Part-ID TX229066 TAT Inspection [cal. days] 10 TAT Repair [cal. days] 19 TAT not to exceed [cal. days] 66 Minimum Qty. [ea] 1 Additional Information: Only for Engine Overhaul Part Numbers 336-031-631-0 336-031-632-0 336-031-640-0 336-031-641-0 336-031-642-0 336-031-643-0 336-090-802-6 338-061-623-0 338-061-625-0 338-061-626-0 338-061-627-0 338-102-904-0 338-102-907-0 338-102-908-0 338-102-909-0 338-102-910-0 338-102-912-0 338-171-703-0 338-171-704-0 338-171-705-0 338-171-706-0 338-171-707-0 338-171-751-0 338-171-752-0 Offered Repairs (dependent on part number) Rep.Code Rep.No Repair Description Rep.Type Price per ea | OEM | 7 | 18 | +860
2019 | Lufthansa | CFM56-5B | Turbine | HPT Outer Stationary Seal | 72-51-05 | TV210622 | HAM | 1808M58G08 | 00 | Cleaning & Inspection | I Cleaning and inspection | OEM | 7 | 18 | 765
2019 | Lufthansa | CFM56-5B | Turbine | HPT Outer Stationary Seal | 72-51-05 | TV210622 | HAM | 1808M58G08 | 001 | Extended Repair | 01 Honeycomb replacement -5C 003 Honeycomb replacement -5B/-5C/-7B 004 Honeycomb replacement -5B Note: Repair will only be performed in the course of an engine overhaul. | OEM | 7 | 18 | +6.430
2019 | Lufthansa | CFM56-5B | Turbine | HPT Outer Stationary Seal | 72-51-05 | TV210622 | HAM | 1808M58G08 | 004 | Extended Repair | 02 T400 wearcoat replacement Note: Repair will only be performed in the course of an engine overhaul. | OEM | 7 | 18 | +3.445
2019 | Lufthansa | CFM56-5B | Turbine | HPT Outer Stationary Seal | 72-51-05 | TV210622 | HAM | 1808M58G08 | 003 | Extended Repair | 04 Diameter B dimensional restoration Note: Repair will only be performed in the course of an engine overhaul. | OEM | 7 | 18 | +2.145
2019 | Lufthansa | CFM56-5B | Turbine | HPT Outer Stationary Seal | 72-51-05 | TV210622 | HAM | 1808M58G08 | 002 | Service Bulletin | B 72-092 Rework of Dia G -7B SB 72-231 Rework of Dia G -5B SB 72-359 Rework of Dia G -5C Note: Repair will only be performed in the course of an engine overhaul. Turbine Rear Frame Section Turbine ATA-Capter 72-56-01 Place of Repair HAM Part-ID TX229066 TAT Inspection [cal. days] 10 TAT Repair [cal. days] 19 TAT not to exceed [cal. days] 66 Minimum Qty. [ea] 1 Additional Information: Only for Engine Overhaul Part Numbers 336-031-631-0 336-031-632-0 336-031-640-0 336-031-641-0 336-031-642-0 336-031-643-0 336-090-802-6 338-061-623-0 338-061-625-0 338-061-626-0 338-061-627-0 338-102-904-0 338-102-907-0 338-102-908-0 338-102-909-0 338-102-910-0 338-102-912-0 338-171-703-0 338-171-704-0 338-171-705-0 338-171-706-0 338-171-707-0 338-171-751-0 338-171-752-0 Offered Repairs (dependent on part number) Rep.Code Rep.No Repair Description Rep.Type Price per ea | OEM | 7 | 18 | +860
2019 | Lufthansa | CFM56-5B | Turbine | HPT Outer Stationary Seal | 72-51-05 | TV210622 | HAM | 1808M58G10 | 00 | Cleaning & Inspection | I Cleaning and inspection | OEM | 7 | 18 | 765
2019 | Lufthansa | CFM56-5B | Turbine | HPT Outer Stationary Seal | 72-51-05 | TV210622 | HAM | 1808M58G10 | 001 | Extended Repair | 01 Honeycomb replacement -5C 003 Honeycomb replacement -5B/-5C/-7B 004 Honeycomb replacement -5B Note: Repair will only be performed in the course of an engine overhaul. | OEM | 7 | 18 | +6.430
2019 | Lufthansa | CFM56-5B | Turbine | HPT Outer Stationary Seal | 72-51-05 | TV210622 | HAM | 1808M58G10 | 004 | Extended Repair | 02 T400 wearcoat replacement Note: Repair will only be performed in the course of an engine overhaul. | OEM | 7 | 18 | +3.445
2019 | Lufthansa | CFM56-5B | Turbine | HPT Outer Stationary Seal | 72-51-05 | TV210622 | HAM | 1808M58G10 | 003 | Extended Repair | 04 Diameter B dimensional restoration Note: Repair will only be performed in the course of an engine overhaul. | OEM | 7 | 18 | +2.145
2019 | Lufthansa | CFM56-5B | Turbine | HPT Outer Stationary Seal | 72-51-05 | TV210622 | HAM | 1808M58G10 | 002 | Service Bulletin | B 72-092 Rework of Dia G -7B SB 72-231 Rework of Dia G -5B SB 72-359 Rework of Dia G -5C Note: Repair will only be performed in the course of an engine overhaul. Turbine Rear Frame Section Turbine ATA-Capter 72-56-01 Place of Repair HAM Part-ID TX229066 TAT Inspection [cal. days] 10 TAT Repair [cal. days] 19 TAT not to exceed [cal. days] 66 Minimum Qty. [ea] 1 Additional Information: Only for Engine Overhaul Part Numbers 336-031-631-0 336-031-632-0 336-031-640-0 336-031-641-0 336-031-642-0 336-031-643-0 336-090-802-6 338-061-623-0 338-061-625-0 338-061-626-0 338-061-627-0 338-102-904-0 338-102-907-0 338-102-908-0 338-102-909-0 338-102-910-0 338-102-912-0 338-171-703-0 338-171-704-0 338-171-705-0 338-171-706-0 338-171-707-0 338-171-751-0 338-171-752-0 Offered Repairs (dependent on part number) Rep.Code Rep.No Repair Description Rep.Type Price per ea | OEM | 7 | 18 | +860
2019 | Lufthansa | CFM56-5B | Turbine | HPT Outer Stationary Seal | 72-51-05 | TV210622 | HAM | 2091M57G01 | 00 | Cleaning & Inspection | I Cleaning and inspection | OEM | 7 | 18 | 765
2019 | Lufthansa | CFM56-5B | Turbine | HPT Outer Stationary Seal | 72-51-05 | TV210622 | HAM | 2091M57G01 | 001 | Extended Repair | 01 Honeycomb replacement -5C 003 Honeycomb replacement -5B/-5C/-7B 004 Honeycomb replacement -5B Note: Repair will only be performed in the course of an engine overhaul. | OEM | 7 | 18 | +6.430
2019 | Lufthansa | CFM56-5B | Turbine | HPT Outer Stationary Seal | 72-51-05 | TV210622 | HAM | 2091M57G01 | 004 | Extended Repair | 02 T400 wearcoat replacement Note: Repair will only be performed in the course of an engine overhaul. | OEM | 7 | 18 | +3.445
2019 | Lufthansa | CFM56-5B | Turbine | HPT Outer Stationary Seal | 72-51-05 | TV210622 | HAM | 2091M57G01 | 003 | Extended Repair | 04 Diameter B dimensional restoration Note: Repair will only be performed in the course of an engine overhaul. | OEM | 7 | 18 | +2.145
2019 | Lufthansa | CFM56-5B | Turbine | HPT Outer Stationary Seal | 72-51-05 | TV210622 | HAM | 2091M57G01 | 002 | Service Bulletin | B 72-092 Rework of Dia G -7B SB 72-231 Rework of Dia G -5B SB 72-359 Rework of Dia G -5C Note: Repair will only be performed in the course of an engine overhaul. Turbine Rear Frame Section Turbine ATA-Capter 72-56-01 Place of Repair HAM Part-ID TX229066 TAT Inspection [cal. days] 10 TAT Repair [cal. days] 19 TAT not to exceed [cal. days] 66 Minimum Qty. [ea] 1 Additional Information: Only for Engine Overhaul Part Numbers 336-031-631-0 336-031-632-0 336-031-640-0 336-031-641-0 336-031-642-0 336-031-643-0 336-090-802-6 338-061-623-0 338-061-625-0 338-061-626-0 338-061-627-0 338-102-904-0 338-102-907-0 338-102-908-0 338-102-909-0 338-102-910-0 338-102-912-0 338-171-703-0 338-171-704-0 338-171-705-0 338-171-706-0 338-171-707-0 338-171-751-0 338-171-752-0 Offered Repairs (dependent on part number) Rep.Code Rep.No Repair Description Rep.Type Price per ea | OEM | 7 | 18 | +860
2019 | Lufthansa | CFM56-5B | Turbine | HPT Outer Stationary Seal | 72-51-05 | TV210622 | HAM | 2091M57G02 | 00 | Cleaning & Inspection | I Cleaning and inspection | OEM | 7 | 18 | 765
2019 | Lufthansa | CFM56-5B | Turbine | HPT Outer Stationary Seal | 72-51-05 | TV210622 | HAM | 2091M57G02 | 001 | Extended Repair | 01 Honeycomb replacement -5C 003 Honeycomb replacement -5B/-5C/-7B 004 Honeycomb replacement -5B Note: Repair will only be performed in the course of an engine overhaul. | OEM | 7 | 18 | +6.430
2019 | Lufthansa | CFM56-5B | Turbine | HPT Outer Stationary Seal | 72-51-05 | TV210622 | HAM | 2091M57G02 | 004 | Extended Repair | 02 T400 wearcoat replacement Note: Repair will only be performed in the course of an engine overhaul. | OEM | 7 | 18 | +3.445
2019 | Lufthansa | CFM56-5B | Turbine | HPT Outer Stationary Seal | 72-51-05 | TV210622 | HAM | 2091M57G02 | 003 | Extended Repair | 04 Diameter B dimensional restoration Note: Repair will only be performed in the course of an engine overhaul. | OEM | 7 | 18 | +2.145
2019 | Lufthansa | CFM56-5B | Turbine | HPT Outer Stationary Seal | 72-51-05 | TV210622 | HAM | 2091M57G02 | 002 | Service Bulletin | B 72-092 Rework of Dia G -7B SB 72-231 Rework of Dia G -5B SB 72-359 Rework of Dia G -5C Note: Repair will only be performed in the course of an engine overhaul. Turbine Rear Frame Section Turbine ATA-Capter 72-56-01 Place of Repair HAM Part-ID TX229066 TAT Inspection [cal. days] 10 TAT Repair [cal. days] 19 TAT not to exceed [cal. days] 66 Minimum Qty. [ea] 1 Additional Information: Only for Engine Overhaul Part Numbers 336-031-631-0 336-031-632-0 336-031-640-0 336-031-641-0 336-031-642-0 336-031-643-0 336-090-802-6 338-061-623-0 338-061-625-0 338-061-626-0 338-061-627-0 338-102-904-0 338-102-907-0 338-102-908-0 338-102-909-0 338-102-910-0 338-102-912-0 338-171-703-0 338-171-704-0 338-171-705-0 338-171-706-0 338-171-707-0 338-171-751-0 338-171-752-0 Offered Repairs (dependent on part number) Rep.Code Rep.No Repair Description Rep.Type Price per ea | OEM | 7 | 18 | +860
2019 | Lufthansa | CFM56-5B | Turbine | HPT Outer Stationary Seal | 72-51-05 | TV210622 | HAM | 2091M57G03 | 00 | Cleaning & Inspection | I Cleaning and inspection | OEM | 7 | 18 | 765
2019 | Lufthansa | CFM56-5B | Turbine | HPT Outer Stationary Seal | 72-51-05 | TV210622 | HAM | 2091M57G03 | 001 | Extended Repair | 01 Honeycomb replacement -5C 003 Honeycomb replacement -5B/-5C/-7B 004 Honeycomb replacement -5B Note: Repair will only be performed in the course of an engine overhaul. | OEM | 7 | 18 | +6.430
2019 | Lufthansa | CFM56-5B | Turbine | HPT Outer Stationary Seal | 72-51-05 | TV210622 | HAM | 2091M57G03 | 004 | Extended Repair | 02 T400 wearcoat replacement Note: Repair will only be performed in the course of an engine overhaul. | OEM | 7 | 18 | +3.445
2019 | Lufthansa | CFM56-5B | Turbine | HPT Outer Stationary Seal | 72-51-05 | TV210622 | HAM | 2091M57G03 | 003 | Extended Repair | 04 Diameter B dimensional restoration Note: Repair will only be performed in the course of an engine overhaul. | OEM | 7 | 18 | +2.145
2019 | Lufthansa | CFM56-5B | Turbine | HPT Outer Stationary Seal | 72-51-05 | TV210622 | HAM | 2091M57G03 | 002 | Service Bulletin | B 72-092 Rework of Dia G -7B SB 72-231 Rework of Dia G -5B SB 72-359 Rework of Dia G -5C Note: Repair will only be performed in the course of an engine overhaul. Turbine Rear Frame Section Turbine ATA-Capter 72-56-01 Place of Repair HAM Part-ID TX229066 TAT Inspection [cal. days] 10 TAT Repair [cal. days] 19 TAT not to exceed [cal. days] 66 Minimum Qty. [ea] 1 Additional Information: Only for Engine Overhaul Part Numbers 336-031-631-0 336-031-632-0 336-031-640-0 336-031-641-0 336-031-642-0 336-031-643-0 336-090-802-6 338-061-623-0 338-061-625-0 338-061-626-0 338-061-627-0 338-102-904-0 338-102-907-0 338-102-908-0 338-102-909-0 338-102-910-0 338-102-912-0 338-171-703-0 338-171-704-0 338-171-705-0 338-171-706-0 338-171-707-0 338-171-751-0 338-171-752-0 Offered Repairs (dependent on part number) Rep.Code Rep.No Repair Description Rep.Type Price per ea | OEM | 7 | 18 | +860
2019 | Lufthansa | CFM56-5B | Turbine | Turbine Rear Frame | 72-56-01 | TX229066 | HAM | 336-031-631-0 | 00 | Cleaning & Inspection | I Cleaning and inspection | OEM | 10 | 19 | 2.670
2019 | Lufthansa | CFM56-5B | Turbine | Turbine Rear Frame | 72-56-01 | TX229066 | HAM | 336-031-631-0 | 001 | Extended Repair | 01 Replacement of the defective aft studs on the LPT Frame | OEM | 10 | 19 | +2.435
2019 | Lufthansa | CFM56-5B | Turbine | Turbine Rear Frame | 72-56-01 | TX229066 | HAM | 336-031-631-0 | 002 | Extended Repair | 02 Replacement of the crimped self-locking nuts on the LPT Frame | OEM | 10 | 19 | +960
2019 | Lufthansa | CFM56-5B | Turbine | Turbine Rear Frame | 72-56-01 | TX229066 | HAM | 336-031-631-0 | 024 | Extended Repair | 03 Replacement of the defective self locking inserts on the LPT Frame | OEM | 10 | 19 | +1.170
2019 | Lufthansa | CFM56-5B | Turbine | Turbine Rear Frame | 72-56-01 | TX229066 | HAM | 336-031-631-0 | 034 | Extended Repair | 04 Replacement of the defective fasteners and/or defective associated parts | OEM | 10 | 19 | +930
2019 | Lufthansa | CFM56-5B | Turbine | Turbine Rear Frame | 72-56-01 | TX229066 | HAM | 336-031-631-0 | 026 | Extended Repair | 06 Reconditioning of the diameter mating with the LPT Case | OEM | 10 | 19 | +4.280
2019 | Lufthansa | CFM56-5B | Turbine | Turbine Rear Frame | 72-56-01 | TX229066 | HAM | 336-031-631-0 | 027 | Extended Repair | 07 Repair of the diameter mating with the LPT case | OEM | 10 | 19 | +3.725
2019 | Lufthansa | CFM56-5B | Turbine | Turbine Rear Frame | 72-56-01 | TX229066 | HAM | 336-031-631-0 | 028 | Extended Repair | 08 Reconditioning of the rear flange mating face | OEM | 10 | 19 | +3.945
2019 | Lufthansa | CFM56-5B | Turbine | Turbine Rear Frame | 72-56-01 | TX229066 | HAM | 336-031-631-0 | 029 | Extended Repair | 10 Reconditioning of the diameter mating with the No. 5 Bearing Support | OEM | 10 | 19 | +3.590
2019 | Lufthansa | CFM56-5B | Turbine | Turbine Rear Frame | 72-56-01 | TX229066 | HAM | 336-031-631-0 | 030 | Extended Repair | 16 Reconditioning of the diameter mating with the Air Heater Cover | OEM | 10 | 19 | +3.585
2019 | Lufthansa | CFM56-5B | Turbine | Turbine Rear Frame | 72-56-01 | TX229066 | HAM | 336-031-631-0 | 031 | Extended Repair | 17 Replacement of the oil supply tube | OEM | 10 | 19 | +1.430
2019 | Lufthansa | CFM56-5B | Turbine | Turbine Rear Frame | 72-56-01 | TX229066 | HAM | 336-031-631-0 | 004 | Extended Repair | 18 Full or partial replacement of the oil scavenge tube assy | OEM | 10 | 19 | +1.930
2019 | Lufthansa | CFM56-5B | Turbine | Turbine Rear Frame | 72-56-01 | TX229066 | HAM | 336-031-631-0 | 032 | Extended Repair | 19 Replacement of the tube boss connection nipple | OEM | 10 | 19 | +1.410
2019 | Lufthansa | CFM56-5B | Turbine | Turbine Rear Frame | 72-56-01 | TX229066 | HAM | 336-031-631-0 | 022 | Extended Repair | 20 Weld repair of cracks for welded assembly frame | OEM | 10 | 19 | +4.560
2019 | Lufthansa | CFM56-5B | Turbine | Turbine Rear Frame | 72-56-01 | TX229066 | HAM | 336-031-631-0 | 043 | Extended Repair | 21 Weld repair of Turbine Frame with local heat treatment after welding Note: Welding of cracks with a cumulative length less than 70mm. Weld procedure with localized heat treatment after welding. | OEM | 10 | 19 | +5.895
2019 | Lufthansa | CFM56-5B | Turbine | Turbine Rear Frame | 72-56-01 | TX229066 | HAM | 336-031-631-0 | 033 | Extended Repair | 22 Replacement of the defective front studs on the LPT Frame | OEM | 10 | 19 | +2.435
2019 | Lufthansa | CFM56-5B | Turbine | Turbine Rear Frame | 72-56-01 | TX229066 | HAM | 336-031-631-0 | 005 | Extended Repair | 29 Replacement of insulation assembly of the inner hub | OEM | 10 | 19 | +1.210
2019 | Lufthansa | CFM56-5B | Turbine | Turbine Rear Frame | 72-56-01 | TX229066 | HAM | 336-031-631-0 | 039 | Extended Repair | 31 Repair of the worn centering diameter of the oil scavenge tube | OEM | 10 | 19 | +4.760
2019 | Lufthansa | CFM56-5B | Turbine | Turbine Rear Frame | 72-56-01 | TX229066 | HAM | 336-031-631-0 | 038 | Extended Repair | 31 Repair of the worn centering diameter of the oil supply tube | OEM | 10 | 19 | +3.505
2019 | Lufthansa | CFM56-5B | Turbine | Turbine Rear Frame | 72-56-01 | TX229066 | HAM | 336-031-631-0 | 016 | Service Bulletin | B 72-0331 Inspection of tangential struts turbine rear frame on DAC engines SB 72-0716 Inspection of tangential struts turbine rear frame on SAC engines SB 72-0734 Inspection of tangential struts turbine rear frame on DAC engines | OEM | 10 | 19 | +1.425
2019 | Lufthansa | CFM56-5B | Turbine | Turbine Rear Frame | 72-56-01 | TX229066 | HAM | 336-031-631-0 | 015 | Service Bulletin | B 72-0403 Replacement of the current oil supply tube by a removable tube | OEM | 10 | 19 | +1.560
2019 | Lufthansa | CFM56-5B | Turbine | Turbine Rear Frame | 72-56-01 | TX229066 | HAM | 336-031-631-0 | 044 | Airworthiness Directive | D 2007-0221 SB 72-620 EC inspection of Turbine Rear Frame on SAC Engines AD 2009-0110 SB 72-620 EC inspection of Turbine Rear Frame on SAC Engines | AD | 10 | 19 | +1.245
2019 | Lufthansa | CFM56-5B | Turbine | Turbine Rear Frame | 72-56-01 | TX229066 | HAM | 336-031-631-0 | 045 | Airworthiness Directive | D 2016-02-04 SB 72-850 EC inspection of Turbine Rear Frame on CFM56-5B Engines TEMPERATURE SENSOR T5-AIR-ENG Section Accessories ATA-Capter 77-22-10, 77-22-11 Place of Repair HAM Part-ID SDV2-100LU38 TAT TST [cal. days] 6 TAT REP [cal. days] 7 TAT OVH [cal. days] 7 Minimum Qty. [ea] 1 Part Numbers 301-791-901-0 340-402-403-0 TC199-00 TC199-01 Offered Repairs (dependent on part number) Rep.Code Rep.No Repair Description Rep.Type Price per ea | AD | 10 | 19 | +760
2019 | Lufthansa | CFM56-5B | Turbine | Turbine Rear Frame | 72-56-01 | TX229066 | HAM | 336-031-632-0 | 00 | Cleaning & Inspection | I Cleaning and inspection | OEM | 10 | 19 | 2.670
2019 | Lufthansa | CFM56-5B | Turbine | Turbine Rear Frame | 72-56-01 | TX229066 | HAM | 336-031-632-0 | 001 | Extended Repair | 01 Replacement of the defective aft studs on the LPT Frame | OEM | 10 | 19 | +2.435
2019 | Lufthansa | CFM56-5B | Turbine | Turbine Rear Frame | 72-56-01 | TX229066 | HAM | 336-031-632-0 | 002 | Extended Repair | 02 Replacement of the crimped self-locking nuts on the LPT Frame | OEM | 10 | 19 | +960
2019 | Lufthansa | CFM56-5B | Turbine | Turbine Rear Frame | 72-56-01 | TX229066 | HAM | 336-031-632-0 | 024 | Extended Repair | 03 Replacement of the defective self locking inserts on the LPT Frame | OEM | 10 | 19 | +1.170
2019 | Lufthansa | CFM56-5B | Turbine | Turbine Rear Frame | 72-56-01 | TX229066 | HAM | 336-031-632-0 | 034 | Extended Repair | 04 Replacement of the defective fasteners and/or defective associated parts | OEM | 10 | 19 | +930
2019 | Lufthansa | CFM56-5B | Turbine | Turbine Rear Frame | 72-56-01 | TX229066 | HAM | 336-031-632-0 | 026 | Extended Repair | 06 Reconditioning of the diameter mating with the LPT Case | OEM | 10 | 19 | +4.280
2019 | Lufthansa | CFM56-5B | Turbine | Turbine Rear Frame | 72-56-01 | TX229066 | HAM | 336-031-632-0 | 027 | Extended Repair | 07 Repair of the diameter mating with the LPT case | OEM | 10 | 19 | +3.725
2019 | Lufthansa | CFM56-5B | Turbine | Turbine Rear Frame | 72-56-01 | TX229066 | HAM | 336-031-632-0 | 028 | Extended Repair | 08 Reconditioning of the rear flange mating face | OEM | 10 | 19 | +3.945
2019 | Lufthansa | CFM56-5B | Turbine | Turbine Rear Frame | 72-56-01 | TX229066 | HAM | 336-031-632-0 | 029 | Extended Repair | 10 Reconditioning of the diameter mating with the No. 5 Bearing Support | OEM | 10 | 19 | +3.590
2019 | Lufthansa | CFM56-5B | Turbine | Turbine Rear Frame | 72-56-01 | TX229066 | HAM | 336-031-632-0 | 030 | Extended Repair | 16 Reconditioning of the diameter mating with the Air Heater Cover | OEM | 10 | 19 | +3.585
2019 | Lufthansa | CFM56-5B | Turbine | Turbine Rear Frame | 72-56-01 | TX229066 | HAM | 336-031-632-0 | 031 | Extended Repair | 17 Replacement of the oil supply tube | OEM | 10 | 19 | +1.430
2019 | Lufthansa | CFM56-5B | Turbine | Turbine Rear Frame | 72-56-01 | TX229066 | HAM | 336-031-632-0 | 004 | Extended Repair | 18 Full or partial replacement of the oil scavenge tube assy | OEM | 10 | 19 | +1.930
2019 | Lufthansa | CFM56-5B | Turbine | Turbine Rear Frame | 72-56-01 | TX229066 | HAM | 336-031-632-0 | 032 | Extended Repair | 19 Replacement of the tube boss connection nipple | OEM | 10 | 19 | +1.410
2019 | Lufthansa | CFM56-5B | Turbine | Turbine Rear Frame | 72-56-01 | TX229066 | HAM | 336-031-632-0 | 022 | Extended Repair | 20 Weld repair of cracks for welded assembly frame | OEM | 10 | 19 | +4.560
2019 | Lufthansa | CFM56-5B | Turbine | Turbine Rear Frame | 72-56-01 | TX229066 | HAM | 336-031-632-0 | 043 | Extended Repair | 21 Weld repair of Turbine Frame with local heat treatment after welding Note: Welding of cracks with a cumulative length less than 70mm. Weld procedure with localized heat treatment after welding. | OEM | 10 | 19 | +5.895
2019 | Lufthansa | CFM56-5B | Turbine | Turbine Rear Frame | 72-56-01 | TX229066 | HAM | 336-031-632-0 | 033 | Extended Repair | 22 Replacement of the defective front studs on the LPT Frame | OEM | 10 | 19 | +2.435
2019 | Lufthansa | CFM56-5B | Turbine | Turbine Rear Frame | 72-56-01 | TX229066 | HAM | 336-031-632-0 | 005 | Extended Repair | 29 Replacement of insulation assembly of the inner hub | OEM | 10 | 19 | +1.210
2019 | Lufthansa | CFM56-5B | Turbine | Turbine Rear Frame | 72-56-01 | TX229066 | HAM | 336-031-632-0 | 039 | Extended Repair | 31 Repair of the worn centering diameter of the oil scavenge tube | OEM | 10 | 19 | +4.760
2019 | Lufthansa | CFM56-5B | Turbine | Turbine Rear Frame | 72-56-01 | TX229066 | HAM | 336-031-632-0 | 038 | Extended Repair | 31 Repair of the worn centering diameter of the oil supply tube | OEM | 10 | 19 | +3.505
2019 | Lufthansa | CFM56-5B | Turbine | Turbine Rear Frame | 72-56-01 | TX229066 | HAM | 336-031-632-0 | 016 | Service Bulletin | B 72-0331 Inspection of tangential struts turbine rear frame on DAC engines SB 72-0716 Inspection of tangential struts turbine rear frame on SAC engines SB 72-0734 Inspection of tangential struts turbine rear frame on DAC engines | OEM | 10 | 19 | +1.425
2019 | Lufthansa | CFM56-5B | Turbine | Turbine Rear Frame | 72-56-01 | TX229066 | HAM | 336-031-632-0 | 015 | Service Bulletin | B 72-0403 Replacement of the current oil supply tube by a removable tube | OEM | 10 | 19 | +1.560
2019 | Lufthansa | CFM56-5B | Turbine | Turbine Rear Frame | 72-56-01 | TX229066 | HAM | 336-031-632-0 | 044 | Airworthiness Directive | D 2007-0221 SB 72-620 EC inspection of Turbine Rear Frame on SAC Engines AD 2009-0110 SB 72-620 EC inspection of Turbine Rear Frame on SAC Engines | AD | 10 | 19 | +1.245
2019 | Lufthansa | CFM56-5B | Turbine | Turbine Rear Frame | 72-56-01 | TX229066 | HAM | 336-031-632-0 | 045 | Airworthiness Directive | D 2016-02-04 SB 72-850 EC inspection of Turbine Rear Frame on CFM56-5B Engines TEMPERATURE SENSOR T5-AIR-ENG Section Accessories ATA-Capter 77-22-10, 77-22-11 Place of Repair HAM Part-ID SDV2-100LU38 TAT TST [cal. days] 6 TAT REP [cal. days] 7 TAT OVH [cal. days] 7 Minimum Qty. [ea] 1 Part Numbers 301-791-901-0 340-402-403-0 TC199-00 TC199-01 Offered Repairs (dependent on part number) Rep.Code Rep.No Repair Description Rep.Type Price per ea | AD | 10 | 19 | +760
2019 | Lufthansa | CFM56-5B | Turbine | Turbine Rear Frame | 72-56-01 | TX229066 | HAM | 336-031-640-0 | 00 | Cleaning & Inspection | I Cleaning and inspection | OEM | 10 | 19 | 2.670
2019 | Lufthansa | CFM56-5B | Turbine | Turbine Rear Frame | 72-56-01 | TX229066 | HAM | 336-031-640-0 | 001 | Extended Repair | 01 Replacement of the defective aft studs on the LPT Frame | OEM | 10 | 19 | +2.435
2019 | Lufthansa | CFM56-5B | Turbine | Turbine Rear Frame | 72-56-01 | TX229066 | HAM | 336-031-640-0 | 002 | Extended Repair | 02 Replacement of the crimped self-locking nuts on the LPT Frame | OEM | 10 | 19 | +960
2019 | Lufthansa | CFM56-5B | Turbine | Turbine Rear Frame | 72-56-01 | TX229066 | HAM | 336-031-640-0 | 024 | Extended Repair | 03 Replacement of the defective self locking inserts on the LPT Frame | OEM | 10 | 19 | +1.170
2019 | Lufthansa | CFM56-5B | Turbine | Turbine Rear Frame | 72-56-01 | TX229066 | HAM | 336-031-640-0 | 034 | Extended Repair | 04 Replacement of the defective fasteners and/or defective associated parts | OEM | 10 | 19 | +930
2019 | Lufthansa | CFM56-5B | Turbine | Turbine Rear Frame | 72-56-01 | TX229066 | HAM | 336-031-640-0 | 026 | Extended Repair | 06 Reconditioning of the diameter mating with the LPT Case | OEM | 10 | 19 | +4.280
2019 | Lufthansa | CFM56-5B | Turbine | Turbine Rear Frame | 72-56-01 | TX229066 | HAM | 336-031-640-0 | 027 | Extended Repair | 07 Repair of the diameter mating with the LPT case | OEM | 10 | 19 | +3.725
2019 | Lufthansa | CFM56-5B | Turbine | Turbine Rear Frame | 72-56-01 | TX229066 | HAM | 336-031-640-0 | 028 | Extended Repair | 08 Reconditioning of the rear flange mating face | OEM | 10 | 19 | +3.945
2019 | Lufthansa | CFM56-5B | Turbine | Turbine Rear Frame | 72-56-01 | TX229066 | HAM | 336-031-640-0 | 029 | Extended Repair | 10 Reconditioning of the diameter mating with the No. 5 Bearing Support | OEM | 10 | 19 | +3.590
2019 | Lufthansa | CFM56-5B | Turbine | Turbine Rear Frame | 72-56-01 | TX229066 | HAM | 336-031-640-0 | 030 | Extended Repair | 16 Reconditioning of the diameter mating with the Air Heater Cover | OEM | 10 | 19 | +3.585
2019 | Lufthansa | CFM56-5B | Turbine | Turbine Rear Frame | 72-56-01 | TX229066 | HAM | 336-031-640-0 | 031 | Extended Repair | 17 Replacement of the oil supply tube | OEM | 10 | 19 | +1.430
2019 | Lufthansa | CFM56-5B | Turbine | Turbine Rear Frame | 72-56-01 | TX229066 | HAM | 336-031-640-0 | 004 | Extended Repair | 18 Full or partial replacement of the oil scavenge tube assy | OEM | 10 | 19 | +1.930
2019 | Lufthansa | CFM56-5B | Turbine | Turbine Rear Frame | 72-56-01 | TX229066 | HAM | 336-031-640-0 | 032 | Extended Repair | 19 Replacement of the tube boss connection nipple | OEM | 10 | 19 | +1.410
2019 | Lufthansa | CFM56-5B | Turbine | Turbine Rear Frame | 72-56-01 | TX229066 | HAM | 336-031-640-0 | 022 | Extended Repair | 20 Weld repair of cracks for welded assembly frame | OEM | 10 | 19 | +4.560
2019 | Lufthansa | CFM56-5B | Turbine | Turbine Rear Frame | 72-56-01 | TX229066 | HAM | 336-031-640-0 | 043 | Extended Repair | 21 Weld repair of Turbine Frame with local heat treatment after welding Note: Welding of cracks with a cumulative length less than 70mm. Weld procedure with localized heat treatment after welding. | OEM | 10 | 19 | +5.895
2019 | Lufthansa | CFM56-5B | Turbine | Turbine Rear Frame | 72-56-01 | TX229066 | HAM | 336-031-640-0 | 033 | Extended Repair | 22 Replacement of the defective front studs on the LPT Frame | OEM | 10 | 19 | +2.435
2019 | Lufthansa | CFM56-5B | Turbine | Turbine Rear Frame | 72-56-01 | TX229066 | HAM | 336-031-640-0 | 005 | Extended Repair | 29 Replacement of insulation assembly of the inner hub | OEM | 10 | 19 | +1.210
2019 | Lufthansa | CFM56-5B | Turbine | Turbine Rear Frame | 72-56-01 | TX229066 | HAM | 336-031-640-0 | 039 | Extended Repair | 31 Repair of the worn centering diameter of the oil scavenge tube | OEM | 10 | 19 | +4.760
2019 | Lufthansa | CFM56-5B | Turbine | Turbine Rear Frame | 72-56-01 | TX229066 | HAM | 336-031-640-0 | 038 | Extended Repair | 31 Repair of the worn centering diameter of the oil supply tube | OEM | 10 | 19 | +3.505
2019 | Lufthansa | CFM56-5B | Turbine | Turbine Rear Frame | 72-56-01 | TX229066 | HAM | 336-031-640-0 | 016 | Service Bulletin | B 72-0331 Inspection of tangential struts turbine rear frame on DAC engines SB 72-0716 Inspection of tangential struts turbine rear frame on SAC engines SB 72-0734 Inspection of tangential struts turbine rear frame on DAC engines | OEM | 10 | 19 | +1.425
2019 | Lufthansa | CFM56-5B | Turbine | Turbine Rear Frame | 72-56-01 | TX229066 | HAM | 336-031-640-0 | 015 | Service Bulletin | B 72-0403 Replacement of the current oil supply tube by a removable tube | OEM | 10 | 19 | +1.560
2019 | Lufthansa | CFM56-5B | Turbine | Turbine Rear Frame | 72-56-01 | TX229066 | HAM | 336-031-640-0 | 044 | Airworthiness Directive | D 2007-0221 SB 72-620 EC inspection of Turbine Rear Frame on SAC Engines AD 2009-0110 SB 72-620 EC inspection of Turbine Rear Frame on SAC Engines | AD | 10 | 19 | +1.245
2019 | Lufthansa | CFM56-5B | Turbine | Turbine Rear Frame | 72-56-01 | TX229066 | HAM | 336-031-640-0 | 045 | Airworthiness Directive | D 2016-02-04 SB 72-850 EC inspection of Turbine Rear Frame on CFM56-5B Engines TEMPERATURE SENSOR T5-AIR-ENG Section Accessories ATA-Capter 77-22-10, 77-22-11 Place of Repair HAM Part-ID SDV2-100LU38 TAT TST [cal. days] 6 TAT REP [cal. days] 7 TAT OVH [cal. days] 7 Minimum Qty. [ea] 1 Part Numbers 301-791-901-0 340-402-403-0 TC199-00 TC199-01 Offered Repairs (dependent on part number) Rep.Code Rep.No Repair Description Rep.Type Price per ea | AD | 10 | 19 | +760
2019 | Lufthansa | CFM56-5B | Turbine | Turbine Rear Frame | 72-56-01 | TX229066 | HAM | 336-031-641-0 | 00 | Cleaning & Inspection | I Cleaning and inspection | OEM | 10 | 19 | 2.670
2019 | Lufthansa | CFM56-5B | Turbine | Turbine Rear Frame | 72-56-01 | TX229066 | HAM | 336-031-641-0 | 001 | Extended Repair | 01 Replacement of the defective aft studs on the LPT Frame | OEM | 10 | 19 | +2.435
2019 | Lufthansa | CFM56-5B | Turbine | Turbine Rear Frame | 72-56-01 | TX229066 | HAM | 336-031-641-0 | 002 | Extended Repair | 02 Replacement of the crimped self-locking nuts on the LPT Frame | OEM | 10 | 19 | +960
2019 | Lufthansa | CFM56-5B | Turbine | Turbine Rear Frame | 72-56-01 | TX229066 | HAM | 336-031-641-0 | 024 | Extended Repair | 03 Replacement of the defective self locking inserts on the LPT Frame | OEM | 10 | 19 | +1.170
2019 | Lufthansa | CFM56-5B | Turbine | Turbine Rear Frame | 72-56-01 | TX229066 | HAM | 336-031-641-0 | 034 | Extended Repair | 04 Replacement of the defective fasteners and/or defective associated parts | OEM | 10 | 19 | +930
2019 | Lufthansa | CFM56-5B | Turbine | Turbine Rear Frame | 72-56-01 | TX229066 | HAM | 336-031-641-0 | 026 | Extended Repair | 06 Reconditioning of the diameter mating with the LPT Case | OEM | 10 | 19 | +4.280
2019 | Lufthansa | CFM56-5B | Turbine | Turbine Rear Frame | 72-56-01 | TX229066 | HAM | 336-031-641-0 | 027 | Extended Repair | 07 Repair of the diameter mating with the LPT case | OEM | 10 | 19 | +3.725
2019 | Lufthansa | CFM56-5B | Turbine | Turbine Rear Frame | 72-56-01 | TX229066 | HAM | 336-031-641-0 | 028 | Extended Repair | 08 Reconditioning of the rear flange mating face | OEM | 10 | 19 | +3.945
2019 | Lufthansa | CFM56-5B | Turbine | Turbine Rear Frame | 72-56-01 | TX229066 | HAM | 336-031-641-0 | 029 | Extended Repair | 10 Reconditioning of the diameter mating with the No. 5 Bearing Support | OEM | 10 | 19 | +3.590
2019 | Lufthansa | CFM56-5B | Turbine | Turbine Rear Frame | 72-56-01 | TX229066 | HAM | 336-031-641-0 | 030 | Extended Repair | 16 Reconditioning of the diameter mating with the Air Heater Cover | OEM | 10 | 19 | +3.585
2019 | Lufthansa | CFM56-5B | Turbine | Turbine Rear Frame | 72-56-01 | TX229066 | HAM | 336-031-641-0 | 031 | Extended Repair | 17 Replacement of the oil supply tube | OEM | 10 | 19 | +1.430
2019 | Lufthansa | CFM56-5B | Turbine | Turbine Rear Frame | 72-56-01 | TX229066 | HAM | 336-031-641-0 | 004 | Extended Repair | 18 Full or partial replacement of the oil scavenge tube assy | OEM | 10 | 19 | +1.930
2019 | Lufthansa | CFM56-5B | Turbine | Turbine Rear Frame | 72-56-01 | TX229066 | HAM | 336-031-641-0 | 032 | Extended Repair | 19 Replacement of the tube boss connection nipple | OEM | 10 | 19 | +1.410
2019 | Lufthansa | CFM56-5B | Turbine | Turbine Rear Frame | 72-56-01 | TX229066 | HAM | 336-031-641-0 | 022 | Extended Repair | 20 Weld repair of cracks for welded assembly frame | OEM | 10 | 19 | +4.560
2019 | Lufthansa | CFM56-5B | Turbine | Turbine Rear Frame | 72-56-01 | TX229066 | HAM | 336-031-641-0 | 043 | Extended Repair | 21 Weld repair of Turbine Frame with local heat treatment after welding Note: Welding of cracks with a cumulative length less than 70mm. Weld procedure with localized heat treatment after welding. | OEM | 10 | 19 | +5.895
2019 | Lufthansa | CFM56-5B | Turbine | Turbine Rear Frame | 72-56-01 | TX229066 | HAM | 336-031-641-0 | 033 | Extended Repair | 22 Replacement of the defective front studs on the LPT Frame | OEM | 10 | 19 | +2.435
2019 | Lufthansa | CFM56-5B | Turbine | Turbine Rear Frame | 72-56-01 | TX229066 | HAM | 336-031-641-0 | 005 | Extended Repair | 29 Replacement of insulation assembly of the inner hub | OEM | 10 | 19 | +1.210
2019 | Lufthansa | CFM56-5B | Turbine | Turbine Rear Frame | 72-56-01 | TX229066 | HAM | 336-031-641-0 | 039 | Extended Repair | 31 Repair of the worn centering diameter of the oil scavenge tube | OEM | 10 | 19 | +4.760
2019 | Lufthansa | CFM56-5B | Turbine | Turbine Rear Frame | 72-56-01 | TX229066 | HAM | 336-031-641-0 | 038 | Extended Repair | 31 Repair of the worn centering diameter of the oil supply tube | OEM | 10 | 19 | +3.505
2019 | Lufthansa | CFM56-5B | Turbine | Turbine Rear Frame | 72-56-01 | TX229066 | HAM | 336-031-641-0 | 016 | Service Bulletin | B 72-0331 Inspection of tangential struts turbine rear frame on DAC engines SB 72-0716 Inspection of tangential struts turbine rear frame on SAC engines SB 72-0734 Inspection of tangential struts turbine rear frame on DAC engines | OEM | 10 | 19 | +1.425
2019 | Lufthansa | CFM56-5B | Turbine | Turbine Rear Frame | 72-56-01 | TX229066 | HAM | 336-031-641-0 | 015 | Service Bulletin | B 72-0403 Replacement of the current oil supply tube by a removable tube | OEM | 10 | 19 | +1.560
2019 | Lufthansa | CFM56-5B | Turbine | Turbine Rear Frame | 72-56-01 | TX229066 | HAM | 336-031-641-0 | 044 | Airworthiness Directive | D 2007-0221 SB 72-620 EC inspection of Turbine Rear Frame on SAC Engines AD 2009-0110 SB 72-620 EC inspection of Turbine Rear Frame on SAC Engines | AD | 10 | 19 | +1.245
2019 | Lufthansa | CFM56-5B | Turbine | Turbine Rear Frame | 72-56-01 | TX229066 | HAM | 336-031-641-0 | 045 | Airworthiness Directive | D 2016-02-04 SB 72-850 EC inspection of Turbine Rear Frame on CFM56-5B Engines TEMPERATURE SENSOR T5-AIR-ENG Section Accessories ATA-Capter 77-22-10, 77-22-11 Place of Repair HAM Part-ID SDV2-100LU38 TAT TST [cal. days] 6 TAT REP [cal. days] 7 TAT OVH [cal. days] 7 Minimum Qty. [ea] 1 Part Numbers 301-791-901-0 340-402-403-0 TC199-00 TC199-01 Offered Repairs (dependent on part number) Rep.Code Rep.No Repair Description Rep.Type Price per ea | AD | 10 | 19 | +760
2019 | Lufthansa | CFM56-5B | Turbine | Turbine Rear Frame | 72-56-01 | TX229066 | HAM | 336-031-642-0 | 00 | Cleaning & Inspection | I Cleaning and inspection | OEM | 10 | 19 | 2.670
2019 | Lufthansa | CFM56-5B | Turbine | Turbine Rear Frame | 72-56-01 | TX229066 | HAM | 336-031-642-0 | 001 | Extended Repair | 01 Replacement of the defective aft studs on the LPT Frame | OEM | 10 | 19 | +2.435
2019 | Lufthansa | CFM56-5B | Turbine | Turbine Rear Frame | 72-56-01 | TX229066 | HAM | 336-031-642-0 | 002 | Extended Repair | 02 Replacement of the crimped self-locking nuts on the LPT Frame | OEM | 10 | 19 | +960
2019 | Lufthansa | CFM56-5B | Turbine | Turbine Rear Frame | 72-56-01 | TX229066 | HAM | 336-031-642-0 | 024 | Extended Repair | 03 Replacement of the defective self locking inserts on the LPT Frame | OEM | 10 | 19 | +1.170
2019 | Lufthansa | CFM56-5B | Turbine | Turbine Rear Frame | 72-56-01 | TX229066 | HAM | 336-031-642-0 | 034 | Extended Repair | 04 Replacement of the defective fasteners and/or defective associated parts | OEM | 10 | 19 | +930
2019 | Lufthansa | CFM56-5B | Turbine | Turbine Rear Frame | 72-56-01 | TX229066 | HAM | 336-031-642-0 | 026 | Extended Repair | 06 Reconditioning of the diameter mating with the LPT Case | OEM | 10 | 19 | +4.280
2019 | Lufthansa | CFM56-5B | Turbine | Turbine Rear Frame | 72-56-01 | TX229066 | HAM | 336-031-642-0 | 027 | Extended Repair | 07 Repair of the diameter mating with the LPT case | OEM | 10 | 19 | +3.725
2019 | Lufthansa | CFM56-5B | Turbine | Turbine Rear Frame | 72-56-01 | TX229066 | HAM | 336-031-642-0 | 028 | Extended Repair | 08 Reconditioning of the rear flange mating face | OEM | 10 | 19 | +3.945
2019 | Lufthansa | CFM56-5B | Turbine | Turbine Rear Frame | 72-56-01 | TX229066 | HAM | 336-031-642-0 | 029 | Extended Repair | 10 Reconditioning of the diameter mating with the No. 5 Bearing Support | OEM | 10 | 19 | +3.590
2019 | Lufthansa | CFM56-5B | Turbine | Turbine Rear Frame | 72-56-01 | TX229066 | HAM | 336-031-642-0 | 030 | Extended Repair | 16 Reconditioning of the diameter mating with the Air Heater Cover | OEM | 10 | 19 | +3.585
2019 | Lufthansa | CFM56-5B | Turbine | Turbine Rear Frame | 72-56-01 | TX229066 | HAM | 336-031-642-0 | 031 | Extended Repair | 17 Replacement of the oil supply tube | OEM | 10 | 19 | +1.430
2019 | Lufthansa | CFM56-5B | Turbine | Turbine Rear Frame | 72-56-01 | TX229066 | HAM | 336-031-642-0 | 004 | Extended Repair | 18 Full or partial replacement of the oil scavenge tube assy | OEM | 10 | 19 | +1.930
2019 | Lufthansa | CFM56-5B | Turbine | Turbine Rear Frame | 72-56-01 | TX229066 | HAM | 336-031-642-0 | 032 | Extended Repair | 19 Replacement of the tube boss connection nipple | OEM | 10 | 19 | +1.410
2019 | Lufthansa | CFM56-5B | Turbine | Turbine Rear Frame | 72-56-01 | TX229066 | HAM | 336-031-642-0 | 022 | Extended Repair | 20 Weld repair of cracks for welded assembly frame | OEM | 10 | 19 | +4.560
2019 | Lufthansa | CFM56-5B | Turbine | Turbine Rear Frame | 72-56-01 | TX229066 | HAM | 336-031-642-0 | 043 | Extended Repair | 21 Weld repair of Turbine Frame with local heat treatment after welding Note: Welding of cracks with a cumulative length less than 70mm. Weld procedure with localized heat treatment after welding. | OEM | 10 | 19 | +5.895
2019 | Lufthansa | CFM56-5B | Turbine | Turbine Rear Frame | 72-56-01 | TX229066 | HAM | 336-031-642-0 | 033 | Extended Repair | 22 Replacement of the defective front studs on the LPT Frame | OEM | 10 | 19 | +2.435
2019 | Lufthansa | CFM56-5B | Turbine | Turbine Rear Frame | 72-56-01 | TX229066 | HAM | 336-031-642-0 | 005 | Extended Repair | 29 Replacement of insulation assembly of the inner hub | OEM | 10 | 19 | +1.210
2019 | Lufthansa | CFM56-5B | Turbine | Turbine Rear Frame | 72-56-01 | TX229066 | HAM | 336-031-642-0 | 039 | Extended Repair | 31 Repair of the worn centering diameter of the oil scavenge tube | OEM | 10 | 19 | +4.760
2019 | Lufthansa | CFM56-5B | Turbine | Turbine Rear Frame | 72-56-01 | TX229066 | HAM | 336-031-642-0 | 038 | Extended Repair | 31 Repair of the worn centering diameter of the oil supply tube | OEM | 10 | 19 | +3.505
2019 | Lufthansa | CFM56-5B | Turbine | Turbine Rear Frame | 72-56-01 | TX229066 | HAM | 336-031-642-0 | 016 | Service Bulletin | B 72-0331 Inspection of tangential struts turbine rear frame on DAC engines SB 72-0716 Inspection of tangential struts turbine rear frame on SAC engines SB 72-0734 Inspection of tangential struts turbine rear frame on DAC engines | OEM | 10 | 19 | +1.425
2019 | Lufthansa | CFM56-5B | Turbine | Turbine Rear Frame | 72-56-01 | TX229066 | HAM | 336-031-642-0 | 015 | Service Bulletin | B 72-0403 Replacement of the current oil supply tube by a removable tube | OEM | 10 | 19 | +1.560
2019 | Lufthansa | CFM56-5B | Turbine | Turbine Rear Frame | 72-56-01 | TX229066 | HAM | 336-031-642-0 | 044 | Airworthiness Directive | D 2007-0221 SB 72-620 EC inspection of Turbine Rear Frame on SAC Engines AD 2009-0110 SB 72-620 EC inspection of Turbine Rear Frame on SAC Engines | AD | 10 | 19 | +1.245
2019 | Lufthansa | CFM56-5B | Turbine | Turbine Rear Frame | 72-56-01 | TX229066 | HAM | 336-031-642-0 | 045 | Airworthiness Directive | D 2016-02-04 SB 72-850 EC inspection of Turbine Rear Frame on CFM56-5B Engines TEMPERATURE SENSOR T5-AIR-ENG Section Accessories ATA-Capter 77-22-10, 77-22-11 Place of Repair HAM Part-ID SDV2-100LU38 TAT TST [cal. days] 6 TAT REP [cal. days] 7 TAT OVH [cal. days] 7 Minimum Qty. [ea] 1 Part Numbers 301-791-901-0 340-402-403-0 TC199-00 TC199-01 Offered Repairs (dependent on part number) Rep.Code Rep.No Repair Description Rep.Type Price per ea | AD | 10 | 19 | +760
2019 | Lufthansa | CFM56-5B | Turbine | Turbine Rear Frame | 72-56-01 | TX229066 | HAM | 336-031-643-0 | 00 | Cleaning & Inspection | I Cleaning and inspection | OEM | 10 | 19 | 2.670
2019 | Lufthansa | CFM56-5B | Turbine | Turbine Rear Frame | 72-56-01 | TX229066 | HAM | 336-031-643-0 | 001 | Extended Repair | 01 Replacement of the defective aft studs on the LPT Frame | OEM | 10 | 19 | +2.435
2019 | Lufthansa | CFM56-5B | Turbine | Turbine Rear Frame | 72-56-01 | TX229066 | HAM | 336-031-643-0 | 002 | Extended Repair | 02 Replacement of the crimped self-locking nuts on the LPT Frame | OEM | 10 | 19 | +960
2019 | Lufthansa | CFM56-5B | Turbine | Turbine Rear Frame | 72-56-01 | TX229066 | HAM | 336-031-643-0 | 024 | Extended Repair | 03 Replacement of the defective self locking inserts on the LPT Frame | OEM | 10 | 19 | +1.170
2019 | Lufthansa | CFM56-5B | Turbine | Turbine Rear Frame | 72-56-01 | TX229066 | HAM | 336-031-643-0 | 034 | Extended Repair | 04 Replacement of the defective fasteners and/or defective associated parts | OEM | 10 | 19 | +930
2019 | Lufthansa | CFM56-5B | Turbine | Turbine Rear Frame | 72-56-01 | TX229066 | HAM | 336-031-643-0 | 026 | Extended Repair | 06 Reconditioning of the diameter mating with the LPT Case | OEM | 10 | 19 | +4.280
2019 | Lufthansa | CFM56-5B | Turbine | Turbine Rear Frame | 72-56-01 | TX229066 | HAM | 336-031-643-0 | 027 | Extended Repair | 07 Repair of the diameter mating with the LPT case | OEM | 10 | 19 | +3.725
2019 | Lufthansa | CFM56-5B | Turbine | Turbine Rear Frame | 72-56-01 | TX229066 | HAM | 336-031-643-0 | 028 | Extended Repair | 08 Reconditioning of the rear flange mating face | OEM | 10 | 19 | +3.945
2019 | Lufthansa | CFM56-5B | Turbine | Turbine Rear Frame | 72-56-01 | TX229066 | HAM | 336-031-643-0 | 029 | Extended Repair | 10 Reconditioning of the diameter mating with the No. 5 Bearing Support | OEM | 10 | 19 | +3.590
2019 | Lufthansa | CFM56-5B | Turbine | Turbine Rear Frame | 72-56-01 | TX229066 | HAM | 336-031-643-0 | 030 | Extended Repair | 16 Reconditioning of the diameter mating with the Air Heater Cover | OEM | 10 | 19 | +3.585
2019 | Lufthansa | CFM56-5B | Turbine | Turbine Rear Frame | 72-56-01 | TX229066 | HAM | 336-031-643-0 | 031 | Extended Repair | 17 Replacement of the oil supply tube | OEM | 10 | 19 | +1.430
2019 | Lufthansa | CFM56-5B | Turbine | Turbine Rear Frame | 72-56-01 | TX229066 | HAM | 336-031-643-0 | 004 | Extended Repair | 18 Full or partial replacement of the oil scavenge tube assy | OEM | 10 | 19 | +1.930
2019 | Lufthansa | CFM56-5B | Turbine | Turbine Rear Frame | 72-56-01 | TX229066 | HAM | 336-031-643-0 | 032 | Extended Repair | 19 Replacement of the tube boss connection nipple | OEM | 10 | 19 | +1.410
2019 | Lufthansa | CFM56-5B | Turbine | Turbine Rear Frame | 72-56-01 | TX229066 | HAM | 336-031-643-0 | 022 | Extended Repair | 20 Weld repair of cracks for welded assembly frame | OEM | 10 | 19 | +4.560
2019 | Lufthansa | CFM56-5B | Turbine | Turbine Rear Frame | 72-56-01 | TX229066 | HAM | 336-031-643-0 | 043 | Extended Repair | 21 Weld repair of Turbine Frame with local heat treatment after welding Note: Welding of cracks with a cumulative length less than 70mm. Weld procedure with localized heat treatment after welding. | OEM | 10 | 19 | +5.895
2019 | Lufthansa | CFM56-5B | Turbine | Turbine Rear Frame | 72-56-01 | TX229066 | HAM | 336-031-643-0 | 033 | Extended Repair | 22 Replacement of the defective front studs on the LPT Frame | OEM | 10 | 19 | +2.435
2019 | Lufthansa | CFM56-5B | Turbine | Turbine Rear Frame | 72-56-01 | TX229066 | HAM | 336-031-643-0 | 005 | Extended Repair | 29 Replacement of insulation assembly of the inner hub | OEM | 10 | 19 | +1.210
2019 | Lufthansa | CFM56-5B | Turbine | Turbine Rear Frame | 72-56-01 | TX229066 | HAM | 336-031-643-0 | 039 | Extended Repair | 31 Repair of the worn centering diameter of the oil scavenge tube | OEM | 10 | 19 | +4.760
2019 | Lufthansa | CFM56-5B | Turbine | Turbine Rear Frame | 72-56-01 | TX229066 | HAM | 336-031-643-0 | 038 | Extended Repair | 31 Repair of the worn centering diameter of the oil supply tube | OEM | 10 | 19 | +3.505
2019 | Lufthansa | CFM56-5B | Turbine | Turbine Rear Frame | 72-56-01 | TX229066 | HAM | 336-031-643-0 | 016 | Service Bulletin | B 72-0331 Inspection of tangential struts turbine rear frame on DAC engines SB 72-0716 Inspection of tangential struts turbine rear frame on SAC engines SB 72-0734 Inspection of tangential struts turbine rear frame on DAC engines | OEM | 10 | 19 | +1.425
2019 | Lufthansa | CFM56-5B | Turbine | Turbine Rear Frame | 72-56-01 | TX229066 | HAM | 336-031-643-0 | 015 | Service Bulletin | B 72-0403 Replacement of the current oil supply tube by a removable tube | OEM | 10 | 19 | +1.560
2019 | Lufthansa | CFM56-5B | Turbine | Turbine Rear Frame | 72-56-01 | TX229066 | HAM | 336-031-643-0 | 044 | Airworthiness Directive | D 2007-0221 SB 72-620 EC inspection of Turbine Rear Frame on SAC Engines AD 2009-0110 SB 72-620 EC inspection of Turbine Rear Frame on SAC Engines | AD | 10 | 19 | +1.245
2019 | Lufthansa | CFM56-5B | Turbine | Turbine Rear Frame | 72-56-01 | TX229066 | HAM | 336-031-643-0 | 045 | Airworthiness Directive | D 2016-02-04 SB 72-850 EC inspection of Turbine Rear Frame on CFM56-5B Engines TEMPERATURE SENSOR T5-AIR-ENG Section Accessories ATA-Capter 77-22-10, 77-22-11 Place of Repair HAM Part-ID SDV2-100LU38 TAT TST [cal. days] 6 TAT REP [cal. days] 7 TAT OVH [cal. days] 7 Minimum Qty. [ea] 1 Part Numbers 301-791-901-0 340-402-403-0 TC199-00 TC199-01 Offered Repairs (dependent on part number) Rep.Code Rep.No Repair Description Rep.Type Price per ea | AD | 10 | 19 | +760
2019 | Lufthansa | CFM56-5B | Turbine | Turbine Rear Frame | 72-56-01 | TX229066 | HAM | 336-090-802-6 | 00 | Cleaning & Inspection | I Cleaning and inspection | OEM | 10 | 19 | 2.670
2019 | Lufthansa | CFM56-5B | Turbine | Turbine Rear Frame | 72-56-01 | TX229066 | HAM | 336-090-802-6 | 001 | Extended Repair | 01 Replacement of the defective aft studs on the LPT Frame | OEM | 10 | 19 | +2.435
2019 | Lufthansa | CFM56-5B | Turbine | Turbine Rear Frame | 72-56-01 | TX229066 | HAM | 336-090-802-6 | 002 | Extended Repair | 02 Replacement of the crimped self-locking nuts on the LPT Frame | OEM | 10 | 19 | +960
2019 | Lufthansa | CFM56-5B | Turbine | Turbine Rear Frame | 72-56-01 | TX229066 | HAM | 336-090-802-6 | 024 | Extended Repair | 03 Replacement of the defective self locking inserts on the LPT Frame | OEM | 10 | 19 | +1.170
2019 | Lufthansa | CFM56-5B | Turbine | Turbine Rear Frame | 72-56-01 | TX229066 | HAM | 336-090-802-6 | 034 | Extended Repair | 04 Replacement of the defective fasteners and/or defective associated parts | OEM | 10 | 19 | +930
2019 | Lufthansa | CFM56-5B | Turbine | Turbine Rear Frame | 72-56-01 | TX229066 | HAM | 336-090-802-6 | 026 | Extended Repair | 06 Reconditioning of the diameter mating with the LPT Case | OEM | 10 | 19 | +4.280
2019 | Lufthansa | CFM56-5B | Turbine | Turbine Rear Frame | 72-56-01 | TX229066 | HAM | 336-090-802-6 | 027 | Extended Repair | 07 Repair of the diameter mating with the LPT case | OEM | 10 | 19 | +3.725
2019 | Lufthansa | CFM56-5B | Turbine | Turbine Rear Frame | 72-56-01 | TX229066 | HAM | 336-090-802-6 | 028 | Extended Repair | 08 Reconditioning of the rear flange mating face | OEM | 10 | 19 | +3.945
2019 | Lufthansa | CFM56-5B | Turbine | Turbine Rear Frame | 72-56-01 | TX229066 | HAM | 336-090-802-6 | 029 | Extended Repair | 10 Reconditioning of the diameter mating with the No. 5 Bearing Support | OEM | 10 | 19 | +3.590
2019 | Lufthansa | CFM56-5B | Turbine | Turbine Rear Frame | 72-56-01 | TX229066 | HAM | 336-090-802-6 | 030 | Extended Repair | 16 Reconditioning of the diameter mating with the Air Heater Cover | OEM | 10 | 19 | +3.585
2019 | Lufthansa | CFM56-5B | Turbine | Turbine Rear Frame | 72-56-01 | TX229066 | HAM | 336-090-802-6 | 031 | Extended Repair | 17 Replacement of the oil supply tube | OEM | 10 | 19 | +1.430
2019 | Lufthansa | CFM56-5B | Turbine | Turbine Rear Frame | 72-56-01 | TX229066 | HAM | 336-090-802-6 | 004 | Extended Repair | 18 Full or partial replacement of the oil scavenge tube assy | OEM | 10 | 19 | +1.930
2019 | Lufthansa | CFM56-5B | Turbine | Turbine Rear Frame | 72-56-01 | TX229066 | HAM | 336-090-802-6 | 032 | Extended Repair | 19 Replacement of the tube boss connection nipple | OEM | 10 | 19 | +1.410
2019 | Lufthansa | CFM56-5B | Turbine | Turbine Rear Frame | 72-56-01 | TX229066 | HAM | 336-090-802-6 | 022 | Extended Repair | 20 Weld repair of cracks for welded assembly frame | OEM | 10 | 19 | +4.560
2019 | Lufthansa | CFM56-5B | Turbine | Turbine Rear Frame | 72-56-01 | TX229066 | HAM | 336-090-802-6 | 043 | Extended Repair | 21 Weld repair of Turbine Frame with local heat treatment after welding Note: Welding of cracks with a cumulative length less than 70mm. Weld procedure with localized heat treatment after welding. | OEM | 10 | 19 | +5.895
2019 | Lufthansa | CFM56-5B | Turbine | Turbine Rear Frame | 72-56-01 | TX229066 | HAM | 336-090-802-6 | 033 | Extended Repair | 22 Replacement of the defective front studs on the LPT Frame | OEM | 10 | 19 | +2.435
2019 | Lufthansa | CFM56-5B | Turbine | Turbine Rear Frame | 72-56-01 | TX229066 | HAM | 336-090-802-6 | 005 | Extended Repair | 29 Replacement of insulation assembly of the inner hub | OEM | 10 | 19 | +1.210
2019 | Lufthansa | CFM56-5B | Turbine | Turbine Rear Frame | 72-56-01 | TX229066 | HAM | 336-090-802-6 | 039 | Extended Repair | 31 Repair of the worn centering diameter of the oil scavenge tube | OEM | 10 | 19 | +4.760
2019 | Lufthansa | CFM56-5B | Turbine | Turbine Rear Frame | 72-56-01 | TX229066 | HAM | 336-090-802-6 | 038 | Extended Repair | 31 Repair of the worn centering diameter of the oil supply tube | OEM | 10 | 19 | +3.505
2019 | Lufthansa | CFM56-5B | Turbine | Turbine Rear Frame | 72-56-01 | TX229066 | HAM | 336-090-802-6 | 016 | Service Bulletin | B 72-0331 Inspection of tangential struts turbine rear frame on DAC engines SB 72-0716 Inspection of tangential struts turbine rear frame on SAC engines SB 72-0734 Inspection of tangential struts turbine rear frame on DAC engines | OEM | 10 | 19 | +1.425
2019 | Lufthansa | CFM56-5B | Turbine | Turbine Rear Frame | 72-56-01 | TX229066 | HAM | 336-090-802-6 | 015 | Service Bulletin | B 72-0403 Replacement of the current oil supply tube by a removable tube | OEM | 10 | 19 | +1.560
2019 | Lufthansa | CFM56-5B | Turbine | Turbine Rear Frame | 72-56-01 | TX229066 | HAM | 336-090-802-6 | 044 | Airworthiness Directive | D 2007-0221 SB 72-620 EC inspection of Turbine Rear Frame on SAC Engines AD 2009-0110 SB 72-620 EC inspection of Turbine Rear Frame on SAC Engines | AD | 10 | 19 | +1.245
2019 | Lufthansa | CFM56-5B | Turbine | Turbine Rear Frame | 72-56-01 | TX229066 | HAM | 336-090-802-6 | 045 | Airworthiness Directive | D 2016-02-04 SB 72-850 EC inspection of Turbine Rear Frame on CFM56-5B Engines TEMPERATURE SENSOR T5-AIR-ENG Section Accessories ATA-Capter 77-22-10, 77-22-11 Place of Repair HAM Part-ID SDV2-100LU38 TAT TST [cal. days] 6 TAT REP [cal. days] 7 TAT OVH [cal. days] 7 Minimum Qty. [ea] 1 Part Numbers 301-791-901-0 340-402-403-0 TC199-00 TC199-01 Offered Repairs (dependent on part number) Rep.Code Rep.No Repair Description Rep.Type Price per ea | AD | 10 | 19 | +760
2019 | Lufthansa | CFM56-5B | Turbine | Turbine Rear Frame | 72-56-01 | TX229066 | HAM | 338-061-623-0 | 00 | Cleaning & Inspection | I Cleaning and inspection | OEM | 10 | 19 | 2.670
2019 | Lufthansa | CFM56-5B | Turbine | Turbine Rear Frame | 72-56-01 | TX229066 | HAM | 338-061-623-0 | 001 | Extended Repair | 01 Replacement of the defective aft studs on the LPT Frame | OEM | 10 | 19 | +2.435
2019 | Lufthansa | CFM56-5B | Turbine | Turbine Rear Frame | 72-56-01 | TX229066 | HAM | 338-061-623-0 | 002 | Extended Repair | 02 Replacement of the crimped self-locking nuts on the LPT Frame | OEM | 10 | 19 | +960
2019 | Lufthansa | CFM56-5B | Turbine | Turbine Rear Frame | 72-56-01 | TX229066 | HAM | 338-061-623-0 | 024 | Extended Repair | 03 Replacement of the defective self locking inserts on the LPT Frame | OEM | 10 | 19 | +1.170
2019 | Lufthansa | CFM56-5B | Turbine | Turbine Rear Frame | 72-56-01 | TX229066 | HAM | 338-061-623-0 | 034 | Extended Repair | 04 Replacement of the defective fasteners and/or defective associated parts | OEM | 10 | 19 | +930
2019 | Lufthansa | CFM56-5B | Turbine | Turbine Rear Frame | 72-56-01 | TX229066 | HAM | 338-061-623-0 | 026 | Extended Repair | 06 Reconditioning of the diameter mating with the LPT Case | OEM | 10 | 19 | +4.280
2019 | Lufthansa | CFM56-5B | Turbine | Turbine Rear Frame | 72-56-01 | TX229066 | HAM | 338-061-623-0 | 027 | Extended Repair | 07 Repair of the diameter mating with the LPT case | OEM | 10 | 19 | +3.725
2019 | Lufthansa | CFM56-5B | Turbine | Turbine Rear Frame | 72-56-01 | TX229066 | HAM | 338-061-623-0 | 028 | Extended Repair | 08 Reconditioning of the rear flange mating face | OEM | 10 | 19 | +3.945
2019 | Lufthansa | CFM56-5B | Turbine | Turbine Rear Frame | 72-56-01 | TX229066 | HAM | 338-061-623-0 | 029 | Extended Repair | 10 Reconditioning of the diameter mating with the No. 5 Bearing Support | OEM | 10 | 19 | +3.590
2019 | Lufthansa | CFM56-5B | Turbine | Turbine Rear Frame | 72-56-01 | TX229066 | HAM | 338-061-623-0 | 030 | Extended Repair | 16 Reconditioning of the diameter mating with the Air Heater Cover | OEM | 10 | 19 | +3.585
2019 | Lufthansa | CFM56-5B | Turbine | Turbine Rear Frame | 72-56-01 | TX229066 | HAM | 338-061-623-0 | 031 | Extended Repair | 17 Replacement of the oil supply tube | OEM | 10 | 19 | +1.430
2019 | Lufthansa | CFM56-5B | Turbine | Turbine Rear Frame | 72-56-01 | TX229066 | HAM | 338-061-623-0 | 004 | Extended Repair | 18 Full or partial replacement of the oil scavenge tube assy | OEM | 10 | 19 | +1.930
2019 | Lufthansa | CFM56-5B | Turbine | Turbine Rear Frame | 72-56-01 | TX229066 | HAM | 338-061-623-0 | 032 | Extended Repair | 19 Replacement of the tube boss connection nipple | OEM | 10 | 19 | +1.410
2019 | Lufthansa | CFM56-5B | Turbine | Turbine Rear Frame | 72-56-01 | TX229066 | HAM | 338-061-623-0 | 022 | Extended Repair | 20 Weld repair of cracks for welded assembly frame | OEM | 10 | 19 | +4.560
2019 | Lufthansa | CFM56-5B | Turbine | Turbine Rear Frame | 72-56-01 | TX229066 | HAM | 338-061-623-0 | 043 | Extended Repair | 21 Weld repair of Turbine Frame with local heat treatment after welding Note: Welding of cracks with a cumulative length less than 70mm. Weld procedure with localized heat treatment after welding. | OEM | 10 | 19 | +5.895
2019 | Lufthansa | CFM56-5B | Turbine | Turbine Rear Frame | 72-56-01 | TX229066 | HAM | 338-061-623-0 | 033 | Extended Repair | 22 Replacement of the defective front studs on the LPT Frame | OEM | 10 | 19 | +2.435
2019 | Lufthansa | CFM56-5B | Turbine | Turbine Rear Frame | 72-56-01 | TX229066 | HAM | 338-061-623-0 | 005 | Extended Repair | 29 Replacement of insulation assembly of the inner hub | OEM | 10 | 19 | +1.210
2019 | Lufthansa | CFM56-5B | Turbine | Turbine Rear Frame | 72-56-01 | TX229066 | HAM | 338-061-623-0 | 039 | Extended Repair | 31 Repair of the worn centering diameter of the oil scavenge tube | OEM | 10 | 19 | +4.760
2019 | Lufthansa | CFM56-5B | Turbine | Turbine Rear Frame | 72-56-01 | TX229066 | HAM | 338-061-623-0 | 038 | Extended Repair | 31 Repair of the worn centering diameter of the oil supply tube | OEM | 10 | 19 | +3.505
2019 | Lufthansa | CFM56-5B | Turbine | Turbine Rear Frame | 72-56-01 | TX229066 | HAM | 338-061-623-0 | 016 | Service Bulletin | B 72-0331 Inspection of tangential struts turbine rear frame on DAC engines SB 72-0716 Inspection of tangential struts turbine rear frame on SAC engines SB 72-0734 Inspection of tangential struts turbine rear frame on DAC engines | OEM | 10 | 19 | +1.425
2019 | Lufthansa | CFM56-5B | Turbine | Turbine Rear Frame | 72-56-01 | TX229066 | HAM | 338-061-623-0 | 015 | Service Bulletin | B 72-0403 Replacement of the current oil supply tube by a removable tube | OEM | 10 | 19 | +1.560
2019 | Lufthansa | CFM56-5B | Turbine | Turbine Rear Frame | 72-56-01 | TX229066 | HAM | 338-061-623-0 | 044 | Airworthiness Directive | D 2007-0221 SB 72-620 EC inspection of Turbine Rear Frame on SAC Engines AD 2009-0110 SB 72-620 EC inspection of Turbine Rear Frame on SAC Engines | AD | 10 | 19 | +1.245
2019 | Lufthansa | CFM56-5B | Turbine | Turbine Rear Frame | 72-56-01 | TX229066 | HAM | 338-061-623-0 | 045 | Airworthiness Directive | D 2016-02-04 SB 72-850 EC inspection of Turbine Rear Frame on CFM56-5B Engines TEMPERATURE SENSOR T5-AIR-ENG Section Accessories ATA-Capter 77-22-10, 77-22-11 Place of Repair HAM Part-ID SDV2-100LU38 TAT TST [cal. days] 6 TAT REP [cal. days] 7 TAT OVH [cal. days] 7 Minimum Qty. [ea] 1 Part Numbers 301-791-901-0 340-402-403-0 TC199-00 TC199-01 Offered Repairs (dependent on part number) Rep.Code Rep.No Repair Description Rep.Type Price per ea | AD | 10 | 19 | +760
2019 | Lufthansa | CFM56-5B | Turbine | Turbine Rear Frame | 72-56-01 | TX229066 | HAM | 338-061-625-0 | 00 | Cleaning & Inspection | I Cleaning and inspection | OEM | 10 | 19 | 2.670
2019 | Lufthansa | CFM56-5B | Turbine | Turbine Rear Frame | 72-56-01 | TX229066 | HAM | 338-061-625-0 | 001 | Extended Repair | 01 Replacement of the defective aft studs on the LPT Frame | OEM | 10 | 19 | +2.435
2019 | Lufthansa | CFM56-5B | Turbine | Turbine Rear Frame | 72-56-01 | TX229066 | HAM | 338-061-625-0 | 002 | Extended Repair | 02 Replacement of the crimped self-locking nuts on the LPT Frame | OEM | 10 | 19 | +960
2019 | Lufthansa | CFM56-5B | Turbine | Turbine Rear Frame | 72-56-01 | TX229066 | HAM | 338-061-625-0 | 024 | Extended Repair | 03 Replacement of the defective self locking inserts on the LPT Frame | OEM | 10 | 19 | +1.170
2019 | Lufthansa | CFM56-5B | Turbine | Turbine Rear Frame | 72-56-01 | TX229066 | HAM | 338-061-625-0 | 034 | Extended Repair | 04 Replacement of the defective fasteners and/or defective associated parts | OEM | 10 | 19 | +930
2019 | Lufthansa | CFM56-5B | Turbine | Turbine Rear Frame | 72-56-01 | TX229066 | HAM | 338-061-625-0 | 026 | Extended Repair | 06 Reconditioning of the diameter mating with the LPT Case | OEM | 10 | 19 | +4.280
2019 | Lufthansa | CFM56-5B | Turbine | Turbine Rear Frame | 72-56-01 | TX229066 | HAM | 338-061-625-0 | 027 | Extended Repair | 07 Repair of the diameter mating with the LPT case | OEM | 10 | 19 | +3.725
2019 | Lufthansa | CFM56-5B | Turbine | Turbine Rear Frame | 72-56-01 | TX229066 | HAM | 338-061-625-0 | 028 | Extended Repair | 08 Reconditioning of the rear flange mating face | OEM | 10 | 19 | +3.945
2019 | Lufthansa | CFM56-5B | Turbine | Turbine Rear Frame | 72-56-01 | TX229066 | HAM | 338-061-625-0 | 029 | Extended Repair | 10 Reconditioning of the diameter mating with the No. 5 Bearing Support | OEM | 10 | 19 | +3.590
2019 | Lufthansa | CFM56-5B | Turbine | Turbine Rear Frame | 72-56-01 | TX229066 | HAM | 338-061-625-0 | 030 | Extended Repair | 16 Reconditioning of the diameter mating with the Air Heater Cover | OEM | 10 | 19 | +3.585
2019 | Lufthansa | CFM56-5B | Turbine | Turbine Rear Frame | 72-56-01 | TX229066 | HAM | 338-061-625-0 | 031 | Extended Repair | 17 Replacement of the oil supply tube | OEM | 10 | 19 | +1.430
2019 | Lufthansa | CFM56-5B | Turbine | Turbine Rear Frame | 72-56-01 | TX229066 | HAM | 338-061-625-0 | 004 | Extended Repair | 18 Full or partial replacement of the oil scavenge tube assy | OEM | 10 | 19 | +1.930
2019 | Lufthansa | CFM56-5B | Turbine | Turbine Rear Frame | 72-56-01 | TX229066 | HAM | 338-061-625-0 | 032 | Extended Repair | 19 Replacement of the tube boss connection nipple | OEM | 10 | 19 | +1.410
2019 | Lufthansa | CFM56-5B | Turbine | Turbine Rear Frame | 72-56-01 | TX229066 | HAM | 338-061-625-0 | 022 | Extended Repair | 20 Weld repair of cracks for welded assembly frame | OEM | 10 | 19 | +4.560
2019 | Lufthansa | CFM56-5B | Turbine | Turbine Rear Frame | 72-56-01 | TX229066 | HAM | 338-061-625-0 | 043 | Extended Repair | 21 Weld repair of Turbine Frame with local heat treatment after welding Note: Welding of cracks with a cumulative length less than 70mm. Weld procedure with localized heat treatment after welding. | OEM | 10 | 19 | +5.895
2019 | Lufthansa | CFM56-5B | Turbine | Turbine Rear Frame | 72-56-01 | TX229066 | HAM | 338-061-625-0 | 033 | Extended Repair | 22 Replacement of the defective front studs on the LPT Frame | OEM | 10 | 19 | +2.435
2019 | Lufthansa | CFM56-5B | Turbine | Turbine Rear Frame | 72-56-01 | TX229066 | HAM | 338-061-625-0 | 005 | Extended Repair | 29 Replacement of insulation assembly of the inner hub | OEM | 10 | 19 | +1.210
2019 | Lufthansa | CFM56-5B | Turbine | Turbine Rear Frame | 72-56-01 | TX229066 | HAM | 338-061-625-0 | 039 | Extended Repair | 31 Repair of the worn centering diameter of the oil scavenge tube | OEM | 10 | 19 | +4.760
2019 | Lufthansa | CFM56-5B | Turbine | Turbine Rear Frame | 72-56-01 | TX229066 | HAM | 338-061-625-0 | 038 | Extended Repair | 31 Repair of the worn centering diameter of the oil supply tube | OEM | 10 | 19 | +3.505
2019 | Lufthansa | CFM56-5B | Turbine | Turbine Rear Frame | 72-56-01 | TX229066 | HAM | 338-061-625-0 | 016 | Service Bulletin | B 72-0331 Inspection of tangential struts turbine rear frame on DAC engines SB 72-0716 Inspection of tangential struts turbine rear frame on SAC engines SB 72-0734 Inspection of tangential struts turbine rear frame on DAC engines | OEM | 10 | 19 | +1.425
2019 | Lufthansa | CFM56-5B | Turbine | Turbine Rear Frame | 72-56-01 | TX229066 | HAM | 338-061-625-0 | 015 | Service Bulletin | B 72-0403 Replacement of the current oil supply tube by a removable tube | OEM | 10 | 19 | +1.560
2019 | Lufthansa | CFM56-5B | Turbine | Turbine Rear Frame | 72-56-01 | TX229066 | HAM | 338-061-625-0 | 044 | Airworthiness Directive | D 2007-0221 SB 72-620 EC inspection of Turbine Rear Frame on SAC Engines AD 2009-0110 SB 72-620 EC inspection of Turbine Rear Frame on SAC Engines | AD | 10 | 19 | +1.245
2019 | Lufthansa | CFM56-5B | Turbine | Turbine Rear Frame | 72-56-01 | TX229066 | HAM | 338-061-625-0 | 045 | Airworthiness Directive | D 2016-02-04 SB 72-850 EC inspection of Turbine Rear Frame on CFM56-5B Engines TEMPERATURE SENSOR T5-AIR-ENG Section Accessories ATA-Capter 77-22-10, 77-22-11 Place of Repair HAM Part-ID SDV2-100LU38 TAT TST [cal. days] 6 TAT REP [cal. days] 7 TAT OVH [cal. days] 7 Minimum Qty. [ea] 1 Part Numbers 301-791-901-0 340-402-403-0 TC199-00 TC199-01 Offered Repairs (dependent on part number) Rep.Code Rep.No Repair Description Rep.Type Price per ea | AD | 10 | 19 | +760
2019 | Lufthansa | CFM56-5B | Turbine | Turbine Rear Frame | 72-56-01 | TX229066 | HAM | 338-061-626-0 | 00 | Cleaning & Inspection | I Cleaning and inspection | OEM | 10 | 19 | 2.670
2019 | Lufthansa | CFM56-5B | Turbine | Turbine Rear Frame | 72-56-01 | TX229066 | HAM | 338-061-626-0 | 001 | Extended Repair | 01 Replacement of the defective aft studs on the LPT Frame | OEM | 10 | 19 | +2.435
2019 | Lufthansa | CFM56-5B | Turbine | Turbine Rear Frame | 72-56-01 | TX229066 | HAM | 338-061-626-0 | 002 | Extended Repair | 02 Replacement of the crimped self-locking nuts on the LPT Frame | OEM | 10 | 19 | +960
2019 | Lufthansa | CFM56-5B | Turbine | Turbine Rear Frame | 72-56-01 | TX229066 | HAM | 338-061-626-0 | 024 | Extended Repair | 03 Replacement of the defective self locking inserts on the LPT Frame | OEM | 10 | 19 | +1.170
2019 | Lufthansa | CFM56-5B | Turbine | Turbine Rear Frame | 72-56-01 | TX229066 | HAM | 338-061-626-0 | 034 | Extended Repair | 04 Replacement of the defective fasteners and/or defective associated parts | OEM | 10 | 19 | +930
2019 | Lufthansa | CFM56-5B | Turbine | Turbine Rear Frame | 72-56-01 | TX229066 | HAM | 338-061-626-0 | 026 | Extended Repair | 06 Reconditioning of the diameter mating with the LPT Case | OEM | 10 | 19 | +4.280
2019 | Lufthansa | CFM56-5B | Turbine | Turbine Rear Frame | 72-56-01 | TX229066 | HAM | 338-061-626-0 | 027 | Extended Repair | 07 Repair of the diameter mating with the LPT case | OEM | 10 | 19 | +3.725
2019 | Lufthansa | CFM56-5B | Turbine | Turbine Rear Frame | 72-56-01 | TX229066 | HAM | 338-061-626-0 | 028 | Extended Repair | 08 Reconditioning of the rear flange mating face | OEM | 10 | 19 | +3.945
2019 | Lufthansa | CFM56-5B | Turbine | Turbine Rear Frame | 72-56-01 | TX229066 | HAM | 338-061-626-0 | 029 | Extended Repair | 10 Reconditioning of the diameter mating with the No. 5 Bearing Support | OEM | 10 | 19 | +3.590
2019 | Lufthansa | CFM56-5B | Turbine | Turbine Rear Frame | 72-56-01 | TX229066 | HAM | 338-061-626-0 | 030 | Extended Repair | 16 Reconditioning of the diameter mating with the Air Heater Cover | OEM | 10 | 19 | +3.585
2019 | Lufthansa | CFM56-5B | Turbine | Turbine Rear Frame | 72-56-01 | TX229066 | HAM | 338-061-626-0 | 031 | Extended Repair | 17 Replacement of the oil supply tube | OEM | 10 | 19 | +1.430
2019 | Lufthansa | CFM56-5B | Turbine | Turbine Rear Frame | 72-56-01 | TX229066 | HAM | 338-061-626-0 | 004 | Extended Repair | 18 Full or partial replacement of the oil scavenge tube assy | OEM | 10 | 19 | +1.930
2019 | Lufthansa | CFM56-5B | Turbine | Turbine Rear Frame | 72-56-01 | TX229066 | HAM | 338-061-626-0 | 032 | Extended Repair | 19 Replacement of the tube boss connection nipple | OEM | 10 | 19 | +1.410
2019 | Lufthansa | CFM56-5B | Turbine | Turbine Rear Frame | 72-56-01 | TX229066 | HAM | 338-061-626-0 | 022 | Extended Repair | 20 Weld repair of cracks for welded assembly frame | OEM | 10 | 19 | +4.560
2019 | Lufthansa | CFM56-5B | Turbine | Turbine Rear Frame | 72-56-01 | TX229066 | HAM | 338-061-626-0 | 043 | Extended Repair | 21 Weld repair of Turbine Frame with local heat treatment after welding Note: Welding of cracks with a cumulative length less than 70mm. Weld procedure with localized heat treatment after welding. | OEM | 10 | 19 | +5.895
2019 | Lufthansa | CFM56-5B | Turbine | Turbine Rear Frame | 72-56-01 | TX229066 | HAM | 338-061-626-0 | 033 | Extended Repair | 22 Replacement of the defective front studs on the LPT Frame | OEM | 10 | 19 | +2.435
2019 | Lufthansa | CFM56-5B | Turbine | Turbine Rear Frame | 72-56-01 | TX229066 | HAM | 338-061-626-0 | 005 | Extended Repair | 29 Replacement of insulation assembly of the inner hub | OEM | 10 | 19 | +1.210
2019 | Lufthansa | CFM56-5B | Turbine | Turbine Rear Frame | 72-56-01 | TX229066 | HAM | 338-061-626-0 | 039 | Extended Repair | 31 Repair of the worn centering diameter of the oil scavenge tube | OEM | 10 | 19 | +4.760
2019 | Lufthansa | CFM56-5B | Turbine | Turbine Rear Frame | 72-56-01 | TX229066 | HAM | 338-061-626-0 | 038 | Extended Repair | 31 Repair of the worn centering diameter of the oil supply tube | OEM | 10 | 19 | +3.505
2019 | Lufthansa | CFM56-5B | Turbine | Turbine Rear Frame | 72-56-01 | TX229066 | HAM | 338-061-626-0 | 016 | Service Bulletin | B 72-0331 Inspection of tangential struts turbine rear frame on DAC engines SB 72-0716 Inspection of tangential struts turbine rear frame on SAC engines SB 72-0734 Inspection of tangential struts turbine rear frame on DAC engines | OEM | 10 | 19 | +1.425
2019 | Lufthansa | CFM56-5B | Turbine | Turbine Rear Frame | 72-56-01 | TX229066 | HAM | 338-061-626-0 | 015 | Service Bulletin | B 72-0403 Replacement of the current oil supply tube by a removable tube | OEM | 10 | 19 | +1.560
2019 | Lufthansa | CFM56-5B | Turbine | Turbine Rear Frame | 72-56-01 | TX229066 | HAM | 338-061-626-0 | 044 | Airworthiness Directive | D 2007-0221 SB 72-620 EC inspection of Turbine Rear Frame on SAC Engines AD 2009-0110 SB 72-620 EC inspection of Turbine Rear Frame on SAC Engines | AD | 10 | 19 | +1.245
2019 | Lufthansa | CFM56-5B | Turbine | Turbine Rear Frame | 72-56-01 | TX229066 | HAM | 338-061-626-0 | 045 | Airworthiness Directive | D 2016-02-04 SB 72-850 EC inspection of Turbine Rear Frame on CFM56-5B Engines TEMPERATURE SENSOR T5-AIR-ENG Section Accessories ATA-Capter 77-22-10, 77-22-11 Place of Repair HAM Part-ID SDV2-100LU38 TAT TST [cal. days] 6 TAT REP [cal. days] 7 TAT OVH [cal. days] 7 Minimum Qty. [ea] 1 Part Numbers 301-791-901-0 340-402-403-0 TC199-00 TC199-01 Offered Repairs (dependent on part number) Rep.Code Rep.No Repair Description Rep.Type Price per ea | AD | 10 | 19 | +760
2019 | Lufthansa | CFM56-5B | Turbine | Turbine Rear Frame | 72-56-01 | TX229066 | HAM | 338-061-627-0 | 00 | Cleaning & Inspection | I Cleaning and inspection | OEM | 10 | 19 | 2.670
2019 | Lufthansa | CFM56-5B | Turbine | Turbine Rear Frame | 72-56-01 | TX229066 | HAM | 338-061-627-0 | 001 | Extended Repair | 01 Replacement of the defective aft studs on the LPT Frame | OEM | 10 | 19 | +2.435
2019 | Lufthansa | CFM56-5B | Turbine | Turbine Rear Frame | 72-56-01 | TX229066 | HAM | 338-061-627-0 | 002 | Extended Repair | 02 Replacement of the crimped self-locking nuts on the LPT Frame | OEM | 10 | 19 | +960
2019 | Lufthansa | CFM56-5B | Turbine | Turbine Rear Frame | 72-56-01 | TX229066 | HAM | 338-061-627-0 | 024 | Extended Repair | 03 Replacement of the defective self locking inserts on the LPT Frame | OEM | 10 | 19 | +1.170
2019 | Lufthansa | CFM56-5B | Turbine | Turbine Rear Frame | 72-56-01 | TX229066 | HAM | 338-061-627-0 | 034 | Extended Repair | 04 Replacement of the defective fasteners and/or defective associated parts | OEM | 10 | 19 | +930
2019 | Lufthansa | CFM56-5B | Turbine | Turbine Rear Frame | 72-56-01 | TX229066 | HAM | 338-061-627-0 | 026 | Extended Repair | 06 Reconditioning of the diameter mating with the LPT Case | OEM | 10 | 19 | +4.280
2019 | Lufthansa | CFM56-5B | Turbine | Turbine Rear Frame | 72-56-01 | TX229066 | HAM | 338-061-627-0 | 027 | Extended Repair | 07 Repair of the diameter mating with the LPT case | OEM | 10 | 19 | +3.725
2019 | Lufthansa | CFM56-5B | Turbine | Turbine Rear Frame | 72-56-01 | TX229066 | HAM | 338-061-627-0 | 028 | Extended Repair | 08 Reconditioning of the rear flange mating face | OEM | 10 | 19 | +3.945
2019 | Lufthansa | CFM56-5B | Turbine | Turbine Rear Frame | 72-56-01 | TX229066 | HAM | 338-061-627-0 | 029 | Extended Repair | 10 Reconditioning of the diameter mating with the No. 5 Bearing Support | OEM | 10 | 19 | +3.590
2019 | Lufthansa | CFM56-5B | Turbine | Turbine Rear Frame | 72-56-01 | TX229066 | HAM | 338-061-627-0 | 030 | Extended Repair | 16 Reconditioning of the diameter mating with the Air Heater Cover | OEM | 10 | 19 | +3.585
2019 | Lufthansa | CFM56-5B | Turbine | Turbine Rear Frame | 72-56-01 | TX229066 | HAM | 338-061-627-0 | 031 | Extended Repair | 17 Replacement of the oil supply tube | OEM | 10 | 19 | +1.430
2019 | Lufthansa | CFM56-5B | Turbine | Turbine Rear Frame | 72-56-01 | TX229066 | HAM | 338-061-627-0 | 004 | Extended Repair | 18 Full or partial replacement of the oil scavenge tube assy | OEM | 10 | 19 | +1.930
2019 | Lufthansa | CFM56-5B | Turbine | Turbine Rear Frame | 72-56-01 | TX229066 | HAM | 338-061-627-0 | 032 | Extended Repair | 19 Replacement of the tube boss connection nipple | OEM | 10 | 19 | +1.410
2019 | Lufthansa | CFM56-5B | Turbine | Turbine Rear Frame | 72-56-01 | TX229066 | HAM | 338-061-627-0 | 022 | Extended Repair | 20 Weld repair of cracks for welded assembly frame | OEM | 10 | 19 | +4.560
2019 | Lufthansa | CFM56-5B | Turbine | Turbine Rear Frame | 72-56-01 | TX229066 | HAM | 338-061-627-0 | 043 | Extended Repair | 21 Weld repair of Turbine Frame with local heat treatment after welding Note: Welding of cracks with a cumulative length less than 70mm. Weld procedure with localized heat treatment after welding. | OEM | 10 | 19 | +5.895
2019 | Lufthansa | CFM56-5B | Turbine | Turbine Rear Frame | 72-56-01 | TX229066 | HAM | 338-061-627-0 | 033 | Extended Repair | 22 Replacement of the defective front studs on the LPT Frame | OEM | 10 | 19 | +2.435
2019 | Lufthansa | CFM56-5B | Turbine | Turbine Rear Frame | 72-56-01 | TX229066 | HAM | 338-061-627-0 | 005 | Extended Repair | 29 Replacement of insulation assembly of the inner hub | OEM | 10 | 19 | +1.210
2019 | Lufthansa | CFM56-5B | Turbine | Turbine Rear Frame | 72-56-01 | TX229066 | HAM | 338-061-627-0 | 039 | Extended Repair | 31 Repair of the worn centering diameter of the oil scavenge tube | OEM | 10 | 19 | +4.760
2019 | Lufthansa | CFM56-5B | Turbine | Turbine Rear Frame | 72-56-01 | TX229066 | HAM | 338-061-627-0 | 038 | Extended Repair | 31 Repair of the worn centering diameter of the oil supply tube | OEM | 10 | 19 | +3.505
2019 | Lufthansa | CFM56-5B | Turbine | Turbine Rear Frame | 72-56-01 | TX229066 | HAM | 338-061-627-0 | 016 | Service Bulletin | B 72-0331 Inspection of tangential struts turbine rear frame on DAC engines SB 72-0716 Inspection of tangential struts turbine rear frame on SAC engines SB 72-0734 Inspection of tangential struts turbine rear frame on DAC engines | OEM | 10 | 19 | +1.425
2019 | Lufthansa | CFM56-5B | Turbine | Turbine Rear Frame | 72-56-01 | TX229066 | HAM | 338-061-627-0 | 015 | Service Bulletin | B 72-0403 Replacement of the current oil supply tube by a removable tube | OEM | 10 | 19 | +1.560
2019 | Lufthansa | CFM56-5B | Turbine | Turbine Rear Frame | 72-56-01 | TX229066 | HAM | 338-061-627-0 | 044 | Airworthiness Directive | D 2007-0221 SB 72-620 EC inspection of Turbine Rear Frame on SAC Engines AD 2009-0110 SB 72-620 EC inspection of Turbine Rear Frame on SAC Engines | AD | 10 | 19 | +1.245
2019 | Lufthansa | CFM56-5B | Turbine | Turbine Rear Frame | 72-56-01 | TX229066 | HAM | 338-061-627-0 | 045 | Airworthiness Directive | D 2016-02-04 SB 72-850 EC inspection of Turbine Rear Frame on CFM56-5B Engines TEMPERATURE SENSOR T5-AIR-ENG Section Accessories ATA-Capter 77-22-10, 77-22-11 Place of Repair HAM Part-ID SDV2-100LU38 TAT TST [cal. days] 6 TAT REP [cal. days] 7 TAT OVH [cal. days] 7 Minimum Qty. [ea] 1 Part Numbers 301-791-901-0 340-402-403-0 TC199-00 TC199-01 Offered Repairs (dependent on part number) Rep.Code Rep.No Repair Description Rep.Type Price per ea | AD | 10 | 19 | +760
2019 | Lufthansa | CFM56-5B | Turbine | Turbine Rear Frame | 72-56-01 | TX229066 | HAM | 338-102-904-0 | 00 | Cleaning & Inspection | I Cleaning and inspection | OEM | 10 | 19 | 2.670
2019 | Lufthansa | CFM56-5B | Turbine | Turbine Rear Frame | 72-56-01 | TX229066 | HAM | 338-102-904-0 | 001 | Extended Repair | 01 Replacement of the defective aft studs on the LPT Frame | OEM | 10 | 19 | +2.435
2019 | Lufthansa | CFM56-5B | Turbine | Turbine Rear Frame | 72-56-01 | TX229066 | HAM | 338-102-904-0 | 002 | Extended Repair | 02 Replacement of the crimped self-locking nuts on the LPT Frame | OEM | 10 | 19 | +960
2019 | Lufthansa | CFM56-5B | Turbine | Turbine Rear Frame | 72-56-01 | TX229066 | HAM | 338-102-904-0 | 024 | Extended Repair | 03 Replacement of the defective self locking inserts on the LPT Frame | OEM | 10 | 19 | +1.170
2019 | Lufthansa | CFM56-5B | Turbine | Turbine Rear Frame | 72-56-01 | TX229066 | HAM | 338-102-904-0 | 034 | Extended Repair | 04 Replacement of the defective fasteners and/or defective associated parts | OEM | 10 | 19 | +930
2019 | Lufthansa | CFM56-5B | Turbine | Turbine Rear Frame | 72-56-01 | TX229066 | HAM | 338-102-904-0 | 026 | Extended Repair | 06 Reconditioning of the diameter mating with the LPT Case | OEM | 10 | 19 | +4.280
2019 | Lufthansa | CFM56-5B | Turbine | Turbine Rear Frame | 72-56-01 | TX229066 | HAM | 338-102-904-0 | 027 | Extended Repair | 07 Repair of the diameter mating with the LPT case | OEM | 10 | 19 | +3.725
2019 | Lufthansa | CFM56-5B | Turbine | Turbine Rear Frame | 72-56-01 | TX229066 | HAM | 338-102-904-0 | 028 | Extended Repair | 08 Reconditioning of the rear flange mating face | OEM | 10 | 19 | +3.945
2019 | Lufthansa | CFM56-5B | Turbine | Turbine Rear Frame | 72-56-01 | TX229066 | HAM | 338-102-904-0 | 029 | Extended Repair | 10 Reconditioning of the diameter mating with the No. 5 Bearing Support | OEM | 10 | 19 | +3.590
2019 | Lufthansa | CFM56-5B | Turbine | Turbine Rear Frame | 72-56-01 | TX229066 | HAM | 338-102-904-0 | 030 | Extended Repair | 16 Reconditioning of the diameter mating with the Air Heater Cover | OEM | 10 | 19 | +3.585
2019 | Lufthansa | CFM56-5B | Turbine | Turbine Rear Frame | 72-56-01 | TX229066 | HAM | 338-102-904-0 | 031 | Extended Repair | 17 Replacement of the oil supply tube | OEM | 10 | 19 | +1.430
2019 | Lufthansa | CFM56-5B | Turbine | Turbine Rear Frame | 72-56-01 | TX229066 | HAM | 338-102-904-0 | 004 | Extended Repair | 18 Full or partial replacement of the oil scavenge tube assy | OEM | 10 | 19 | +1.930
2019 | Lufthansa | CFM56-5B | Turbine | Turbine Rear Frame | 72-56-01 | TX229066 | HAM | 338-102-904-0 | 032 | Extended Repair | 19 Replacement of the tube boss connection nipple | OEM | 10 | 19 | +1.410
2019 | Lufthansa | CFM56-5B | Turbine | Turbine Rear Frame | 72-56-01 | TX229066 | HAM | 338-102-904-0 | 022 | Extended Repair | 20 Weld repair of cracks for welded assembly frame | OEM | 10 | 19 | +4.560
2019 | Lufthansa | CFM56-5B | Turbine | Turbine Rear Frame | 72-56-01 | TX229066 | HAM | 338-102-904-0 | 043 | Extended Repair | 21 Weld repair of Turbine Frame with local heat treatment after welding Note: Welding of cracks with a cumulative length less than 70mm. Weld procedure with localized heat treatment after welding. | OEM | 10 | 19 | +5.895
2019 | Lufthansa | CFM56-5B | Turbine | Turbine Rear Frame | 72-56-01 | TX229066 | HAM | 338-102-904-0 | 033 | Extended Repair | 22 Replacement of the defective front studs on the LPT Frame | OEM | 10 | 19 | +2.435
2019 | Lufthansa | CFM56-5B | Turbine | Turbine Rear Frame | 72-56-01 | TX229066 | HAM | 338-102-904-0 | 005 | Extended Repair | 29 Replacement of insulation assembly of the inner hub | OEM | 10 | 19 | +1.210
2019 | Lufthansa | CFM56-5B | Turbine | Turbine Rear Frame | 72-56-01 | TX229066 | HAM | 338-102-904-0 | 039 | Extended Repair | 31 Repair of the worn centering diameter of the oil scavenge tube | OEM | 10 | 19 | +4.760
2019 | Lufthansa | CFM56-5B | Turbine | Turbine Rear Frame | 72-56-01 | TX229066 | HAM | 338-102-904-0 | 038 | Extended Repair | 31 Repair of the worn centering diameter of the oil supply tube | OEM | 10 | 19 | +3.505
2019 | Lufthansa | CFM56-5B | Turbine | Turbine Rear Frame | 72-56-01 | TX229066 | HAM | 338-102-904-0 | 016 | Service Bulletin | B 72-0331 Inspection of tangential struts turbine rear frame on DAC engines SB 72-0716 Inspection of tangential struts turbine rear frame on SAC engines SB 72-0734 Inspection of tangential struts turbine rear frame on DAC engines | OEM | 10 | 19 | +1.425
2019 | Lufthansa | CFM56-5B | Turbine | Turbine Rear Frame | 72-56-01 | TX229066 | HAM | 338-102-904-0 | 015 | Service Bulletin | B 72-0403 Replacement of the current oil supply tube by a removable tube | OEM | 10 | 19 | +1.560
2019 | Lufthansa | CFM56-5B | Turbine | Turbine Rear Frame | 72-56-01 | TX229066 | HAM | 338-102-904-0 | 044 | Airworthiness Directive | D 2007-0221 SB 72-620 EC inspection of Turbine Rear Frame on SAC Engines AD 2009-0110 SB 72-620 EC inspection of Turbine Rear Frame on SAC Engines | AD | 10 | 19 | +1.245
2019 | Lufthansa | CFM56-5B | Turbine | Turbine Rear Frame | 72-56-01 | TX229066 | HAM | 338-102-904-0 | 045 | Airworthiness Directive | D 2016-02-04 SB 72-850 EC inspection of Turbine Rear Frame on CFM56-5B Engines TEMPERATURE SENSOR T5-AIR-ENG Section Accessories ATA-Capter 77-22-10, 77-22-11 Place of Repair HAM Part-ID SDV2-100LU38 TAT TST [cal. days] 6 TAT REP [cal. days] 7 TAT OVH [cal. days] 7 Minimum Qty. [ea] 1 Part Numbers 301-791-901-0 340-402-403-0 TC199-00 TC199-01 Offered Repairs (dependent on part number) Rep.Code Rep.No Repair Description Rep.Type Price per ea | AD | 10 | 19 | +760
2019 | Lufthansa | CFM56-5B | Turbine | Turbine Rear Frame | 72-56-01 | TX229066 | HAM | 338-102-907-0 | 00 | Cleaning & Inspection | I Cleaning and inspection | OEM | 10 | 19 | 2.670
2019 | Lufthansa | CFM56-5B | Turbine | Turbine Rear Frame | 72-56-01 | TX229066 | HAM | 338-102-907-0 | 001 | Extended Repair | 01 Replacement of the defective aft studs on the LPT Frame | OEM | 10 | 19 | +2.435
2019 | Lufthansa | CFM56-5B | Turbine | Turbine Rear Frame | 72-56-01 | TX229066 | HAM | 338-102-907-0 | 002 | Extended Repair | 02 Replacement of the crimped self-locking nuts on the LPT Frame | OEM | 10 | 19 | +960
2019 | Lufthansa | CFM56-5B | Turbine | Turbine Rear Frame | 72-56-01 | TX229066 | HAM | 338-102-907-0 | 024 | Extended Repair | 03 Replacement of the defective self locking inserts on the LPT Frame | OEM | 10 | 19 | +1.170
2019 | Lufthansa | CFM56-5B | Turbine | Turbine Rear Frame | 72-56-01 | TX229066 | HAM | 338-102-907-0 | 034 | Extended Repair | 04 Replacement of the defective fasteners and/or defective associated parts | OEM | 10 | 19 | +930
2019 | Lufthansa | CFM56-5B | Turbine | Turbine Rear Frame | 72-56-01 | TX229066 | HAM | 338-102-907-0 | 026 | Extended Repair | 06 Reconditioning of the diameter mating with the LPT Case | OEM | 10 | 19 | +4.280
2019 | Lufthansa | CFM56-5B | Turbine | Turbine Rear Frame | 72-56-01 | TX229066 | HAM | 338-102-907-0 | 027 | Extended Repair | 07 Repair of the diameter mating with the LPT case | OEM | 10 | 19 | +3.725
2019 | Lufthansa | CFM56-5B | Turbine | Turbine Rear Frame | 72-56-01 | TX229066 | HAM | 338-102-907-0 | 028 | Extended Repair | 08 Reconditioning of the rear flange mating face | OEM | 10 | 19 | +3.945
2019 | Lufthansa | CFM56-5B | Turbine | Turbine Rear Frame | 72-56-01 | TX229066 | HAM | 338-102-907-0 | 029 | Extended Repair | 10 Reconditioning of the diameter mating with the No. 5 Bearing Support | OEM | 10 | 19 | +3.590
2019 | Lufthansa | CFM56-5B | Turbine | Turbine Rear Frame | 72-56-01 | TX229066 | HAM | 338-102-907-0 | 030 | Extended Repair | 16 Reconditioning of the diameter mating with the Air Heater Cover | OEM | 10 | 19 | +3.585
2019 | Lufthansa | CFM56-5B | Turbine | Turbine Rear Frame | 72-56-01 | TX229066 | HAM | 338-102-907-0 | 031 | Extended Repair | 17 Replacement of the oil supply tube | OEM | 10 | 19 | +1.430
2019 | Lufthansa | CFM56-5B | Turbine | Turbine Rear Frame | 72-56-01 | TX229066 | HAM | 338-102-907-0 | 004 | Extended Repair | 18 Full or partial replacement of the oil scavenge tube assy | OEM | 10 | 19 | +1.930
2019 | Lufthansa | CFM56-5B | Turbine | Turbine Rear Frame | 72-56-01 | TX229066 | HAM | 338-102-907-0 | 032 | Extended Repair | 19 Replacement of the tube boss connection nipple | OEM | 10 | 19 | +1.410
2019 | Lufthansa | CFM56-5B | Turbine | Turbine Rear Frame | 72-56-01 | TX229066 | HAM | 338-102-907-0 | 022 | Extended Repair | 20 Weld repair of cracks for welded assembly frame | OEM | 10 | 19 | +4.560
2019 | Lufthansa | CFM56-5B | Turbine | Turbine Rear Frame | 72-56-01 | TX229066 | HAM | 338-102-907-0 | 043 | Extended Repair | 21 Weld repair of Turbine Frame with local heat treatment after welding Note: Welding of cracks with a cumulative length less than 70mm. Weld procedure with localized heat treatment after welding. | OEM | 10 | 19 | +5.895
2019 | Lufthansa | CFM56-5B | Turbine | Turbine Rear Frame | 72-56-01 | TX229066 | HAM | 338-102-907-0 | 033 | Extended Repair | 22 Replacement of the defective front studs on the LPT Frame | OEM | 10 | 19 | +2.435
2019 | Lufthansa | CFM56-5B | Turbine | Turbine Rear Frame | 72-56-01 | TX229066 | HAM | 338-102-907-0 | 005 | Extended Repair | 29 Replacement of insulation assembly of the inner hub | OEM | 10 | 19 | +1.210
2019 | Lufthansa | CFM56-5B | Turbine | Turbine Rear Frame | 72-56-01 | TX229066 | HAM | 338-102-907-0 | 039 | Extended Repair | 31 Repair of the worn centering diameter of the oil scavenge tube | OEM | 10 | 19 | +4.760
2019 | Lufthansa | CFM56-5B | Turbine | Turbine Rear Frame | 72-56-01 | TX229066 | HAM | 338-102-907-0 | 038 | Extended Repair | 31 Repair of the worn centering diameter of the oil supply tube | OEM | 10 | 19 | +3.505
2019 | Lufthansa | CFM56-5B | Turbine | Turbine Rear Frame | 72-56-01 | TX229066 | HAM | 338-102-907-0 | 016 | Service Bulletin | B 72-0331 Inspection of tangential struts turbine rear frame on DAC engines SB 72-0716 Inspection of tangential struts turbine rear frame on SAC engines SB 72-0734 Inspection of tangential struts turbine rear frame on DAC engines | OEM | 10 | 19 | +1.425
2019 | Lufthansa | CFM56-5B | Turbine | Turbine Rear Frame | 72-56-01 | TX229066 | HAM | 338-102-907-0 | 015 | Service Bulletin | B 72-0403 Replacement of the current oil supply tube by a removable tube | OEM | 10 | 19 | +1.560
2019 | Lufthansa | CFM56-5B | Turbine | Turbine Rear Frame | 72-56-01 | TX229066 | HAM | 338-102-907-0 | 044 | Airworthiness Directive | D 2007-0221 SB 72-620 EC inspection of Turbine Rear Frame on SAC Engines AD 2009-0110 SB 72-620 EC inspection of Turbine Rear Frame on SAC Engines | AD | 10 | 19 | +1.245
2019 | Lufthansa | CFM56-5B | Turbine | Turbine Rear Frame | 72-56-01 | TX229066 | HAM | 338-102-907-0 | 045 | Airworthiness Directive | D 2016-02-04 SB 72-850 EC inspection of Turbine Rear Frame on CFM56-5B Engines TEMPERATURE SENSOR T5-AIR-ENG Section Accessories ATA-Capter 77-22-10, 77-22-11 Place of Repair HAM Part-ID SDV2-100LU38 TAT TST [cal. days] 6 TAT REP [cal. days] 7 TAT OVH [cal. days] 7 Minimum Qty. [ea] 1 Part Numbers 301-791-901-0 340-402-403-0 TC199-00 TC199-01 Offered Repairs (dependent on part number) Rep.Code Rep.No Repair Description Rep.Type Price per ea | AD | 10 | 19 | +760
2019 | Lufthansa | CFM56-5B | Turbine | Turbine Rear Frame | 72-56-01 | TX229066 | HAM | 338-102-908-0 | 00 | Cleaning & Inspection | I Cleaning and inspection | OEM | 10 | 19 | 2.670
2019 | Lufthansa | CFM56-5B | Turbine | Turbine Rear Frame | 72-56-01 | TX229066 | HAM | 338-102-908-0 | 001 | Extended Repair | 01 Replacement of the defective aft studs on the LPT Frame | OEM | 10 | 19 | +2.435
2019 | Lufthansa | CFM56-5B | Turbine | Turbine Rear Frame | 72-56-01 | TX229066 | HAM | 338-102-908-0 | 002 | Extended Repair | 02 Replacement of the crimped self-locking nuts on the LPT Frame | OEM | 10 | 19 | +960
2019 | Lufthansa | CFM56-5B | Turbine | Turbine Rear Frame | 72-56-01 | TX229066 | HAM | 338-102-908-0 | 024 | Extended Repair | 03 Replacement of the defective self locking inserts on the LPT Frame | OEM | 10 | 19 | +1.170
2019 | Lufthansa | CFM56-5B | Turbine | Turbine Rear Frame | 72-56-01 | TX229066 | HAM | 338-102-908-0 | 034 | Extended Repair | 04 Replacement of the defective fasteners and/or defective associated parts | OEM | 10 | 19 | +930
2019 | Lufthansa | CFM56-5B | Turbine | Turbine Rear Frame | 72-56-01 | TX229066 | HAM | 338-102-908-0 | 026 | Extended Repair | 06 Reconditioning of the diameter mating with the LPT Case | OEM | 10 | 19 | +4.280
2019 | Lufthansa | CFM56-5B | Turbine | Turbine Rear Frame | 72-56-01 | TX229066 | HAM | 338-102-908-0 | 027 | Extended Repair | 07 Repair of the diameter mating with the LPT case | OEM | 10 | 19 | +3.725
2019 | Lufthansa | CFM56-5B | Turbine | Turbine Rear Frame | 72-56-01 | TX229066 | HAM | 338-102-908-0 | 028 | Extended Repair | 08 Reconditioning of the rear flange mating face | OEM | 10 | 19 | +3.945
2019 | Lufthansa | CFM56-5B | Turbine | Turbine Rear Frame | 72-56-01 | TX229066 | HAM | 338-102-908-0 | 029 | Extended Repair | 10 Reconditioning of the diameter mating with the No. 5 Bearing Support | OEM | 10 | 19 | +3.590
2019 | Lufthansa | CFM56-5B | Turbine | Turbine Rear Frame | 72-56-01 | TX229066 | HAM | 338-102-908-0 | 030 | Extended Repair | 16 Reconditioning of the diameter mating with the Air Heater Cover | OEM | 10 | 19 | +3.585
2019 | Lufthansa | CFM56-5B | Turbine | Turbine Rear Frame | 72-56-01 | TX229066 | HAM | 338-102-908-0 | 031 | Extended Repair | 17 Replacement of the oil supply tube | OEM | 10 | 19 | +1.430
2019 | Lufthansa | CFM56-5B | Turbine | Turbine Rear Frame | 72-56-01 | TX229066 | HAM | 338-102-908-0 | 004 | Extended Repair | 18 Full or partial replacement of the oil scavenge tube assy | OEM | 10 | 19 | +1.930
2019 | Lufthansa | CFM56-5B | Turbine | Turbine Rear Frame | 72-56-01 | TX229066 | HAM | 338-102-908-0 | 032 | Extended Repair | 19 Replacement of the tube boss connection nipple | OEM | 10 | 19 | +1.410
2019 | Lufthansa | CFM56-5B | Turbine | Turbine Rear Frame | 72-56-01 | TX229066 | HAM | 338-102-908-0 | 022 | Extended Repair | 20 Weld repair of cracks for welded assembly frame | OEM | 10 | 19 | +4.560
2019 | Lufthansa | CFM56-5B | Turbine | Turbine Rear Frame | 72-56-01 | TX229066 | HAM | 338-102-908-0 | 043 | Extended Repair | 21 Weld repair of Turbine Frame with local heat treatment after welding Note: Welding of cracks with a cumulative length less than 70mm. Weld procedure with localized heat treatment after welding. | OEM | 10 | 19 | +5.895
2019 | Lufthansa | CFM56-5B | Turbine | Turbine Rear Frame | 72-56-01 | TX229066 | HAM | 338-102-908-0 | 033 | Extended Repair | 22 Replacement of the defective front studs on the LPT Frame | OEM | 10 | 19 | +2.435
2019 | Lufthansa | CFM56-5B | Turbine | Turbine Rear Frame | 72-56-01 | TX229066 | HAM | 338-102-908-0 | 005 | Extended Repair | 29 Replacement of insulation assembly of the inner hub | OEM | 10 | 19 | +1.210
2019 | Lufthansa | CFM56-5B | Turbine | Turbine Rear Frame | 72-56-01 | TX229066 | HAM | 338-102-908-0 | 039 | Extended Repair | 31 Repair of the worn centering diameter of the oil scavenge tube | OEM | 10 | 19 | +4.760
2019 | Lufthansa | CFM56-5B | Turbine | Turbine Rear Frame | 72-56-01 | TX229066 | HAM | 338-102-908-0 | 038 | Extended Repair | 31 Repair of the worn centering diameter of the oil supply tube | OEM | 10 | 19 | +3.505
2019 | Lufthansa | CFM56-5B | Turbine | Turbine Rear Frame | 72-56-01 | TX229066 | HAM | 338-102-908-0 | 016 | Service Bulletin | B 72-0331 Inspection of tangential struts turbine rear frame on DAC engines SB 72-0716 Inspection of tangential struts turbine rear frame on SAC engines SB 72-0734 Inspection of tangential struts turbine rear frame on DAC engines | OEM | 10 | 19 | +1.425
2019 | Lufthansa | CFM56-5B | Turbine | Turbine Rear Frame | 72-56-01 | TX229066 | HAM | 338-102-908-0 | 015 | Service Bulletin | B 72-0403 Replacement of the current oil supply tube by a removable tube | OEM | 10 | 19 | +1.560
2019 | Lufthansa | CFM56-5B | Turbine | Turbine Rear Frame | 72-56-01 | TX229066 | HAM | 338-102-908-0 | 044 | Airworthiness Directive | D 2007-0221 SB 72-620 EC inspection of Turbine Rear Frame on SAC Engines AD 2009-0110 SB 72-620 EC inspection of Turbine Rear Frame on SAC Engines | AD | 10 | 19 | +1.245
2019 | Lufthansa | CFM56-5B | Turbine | Turbine Rear Frame | 72-56-01 | TX229066 | HAM | 338-102-908-0 | 045 | Airworthiness Directive | D 2016-02-04 SB 72-850 EC inspection of Turbine Rear Frame on CFM56-5B Engines TEMPERATURE SENSOR T5-AIR-ENG Section Accessories ATA-Capter 77-22-10, 77-22-11 Place of Repair HAM Part-ID SDV2-100LU38 TAT TST [cal. days] 6 TAT REP [cal. days] 7 TAT OVH [cal. days] 7 Minimum Qty. [ea] 1 Part Numbers 301-791-901-0 340-402-403-0 TC199-00 TC199-01 Offered Repairs (dependent on part number) Rep.Code Rep.No Repair Description Rep.Type Price per ea | AD | 10 | 19 | +760
2019 | Lufthansa | CFM56-5B | Turbine | Turbine Rear Frame | 72-56-01 | TX229066 | HAM | 338-102-909-0 | 00 | Cleaning & Inspection | I Cleaning and inspection | OEM | 10 | 19 | 2.670
2019 | Lufthansa | CFM56-5B | Turbine | Turbine Rear Frame | 72-56-01 | TX229066 | HAM | 338-102-909-0 | 001 | Extended Repair | 01 Replacement of the defective aft studs on the LPT Frame | OEM | 10 | 19 | +2.435
2019 | Lufthansa | CFM56-5B | Turbine | Turbine Rear Frame | 72-56-01 | TX229066 | HAM | 338-102-909-0 | 002 | Extended Repair | 02 Replacement of the crimped self-locking nuts on the LPT Frame | OEM | 10 | 19 | +960
2019 | Lufthansa | CFM56-5B | Turbine | Turbine Rear Frame | 72-56-01 | TX229066 | HAM | 338-102-909-0 | 024 | Extended Repair | 03 Replacement of the defective self locking inserts on the LPT Frame | OEM | 10 | 19 | +1.170
2019 | Lufthansa | CFM56-5B | Turbine | Turbine Rear Frame | 72-56-01 | TX229066 | HAM | 338-102-909-0 | 034 | Extended Repair | 04 Replacement of the defective fasteners and/or defective associated parts | OEM | 10 | 19 | +930
2019 | Lufthansa | CFM56-5B | Turbine | Turbine Rear Frame | 72-56-01 | TX229066 | HAM | 338-102-909-0 | 026 | Extended Repair | 06 Reconditioning of the diameter mating with the LPT Case | OEM | 10 | 19 | +4.280
2019 | Lufthansa | CFM56-5B | Turbine | Turbine Rear Frame | 72-56-01 | TX229066 | HAM | 338-102-909-0 | 027 | Extended Repair | 07 Repair of the diameter mating with the LPT case | OEM | 10 | 19 | +3.725
2019 | Lufthansa | CFM56-5B | Turbine | Turbine Rear Frame | 72-56-01 | TX229066 | HAM | 338-102-909-0 | 028 | Extended Repair | 08 Reconditioning of the rear flange mating face | OEM | 10 | 19 | +3.945
2019 | Lufthansa | CFM56-5B | Turbine | Turbine Rear Frame | 72-56-01 | TX229066 | HAM | 338-102-909-0 | 029 | Extended Repair | 10 Reconditioning of the diameter mating with the No. 5 Bearing Support | OEM | 10 | 19 | +3.590
2019 | Lufthansa | CFM56-5B | Turbine | Turbine Rear Frame | 72-56-01 | TX229066 | HAM | 338-102-909-0 | 030 | Extended Repair | 16 Reconditioning of the diameter mating with the Air Heater Cover | OEM | 10 | 19 | +3.585
2019 | Lufthansa | CFM56-5B | Turbine | Turbine Rear Frame | 72-56-01 | TX229066 | HAM | 338-102-909-0 | 031 | Extended Repair | 17 Replacement of the oil supply tube | OEM | 10 | 19 | +1.430
2019 | Lufthansa | CFM56-5B | Turbine | Turbine Rear Frame | 72-56-01 | TX229066 | HAM | 338-102-909-0 | 004 | Extended Repair | 18 Full or partial replacement of the oil scavenge tube assy | OEM | 10 | 19 | +1.930
2019 | Lufthansa | CFM56-5B | Turbine | Turbine Rear Frame | 72-56-01 | TX229066 | HAM | 338-102-909-0 | 032 | Extended Repair | 19 Replacement of the tube boss connection nipple | OEM | 10 | 19 | +1.410
2019 | Lufthansa | CFM56-5B | Turbine | Turbine Rear Frame | 72-56-01 | TX229066 | HAM | 338-102-909-0 | 022 | Extended Repair | 20 Weld repair of cracks for welded assembly frame | OEM | 10 | 19 | +4.560
2019 | Lufthansa | CFM56-5B | Turbine | Turbine Rear Frame | 72-56-01 | TX229066 | HAM | 338-102-909-0 | 043 | Extended Repair | 21 Weld repair of Turbine Frame with local heat treatment after welding Note: Welding of cracks with a cumulative length less than 70mm. Weld procedure with localized heat treatment after welding. | OEM | 10 | 19 | +5.895
2019 | Lufthansa | CFM56-5B | Turbine | Turbine Rear Frame | 72-56-01 | TX229066 | HAM | 338-102-909-0 | 033 | Extended Repair | 22 Replacement of the defective front studs on the LPT Frame | OEM | 10 | 19 | +2.435
2019 | Lufthansa | CFM56-5B | Turbine | Turbine Rear Frame | 72-56-01 | TX229066 | HAM | 338-102-909-0 | 005 | Extended Repair | 29 Replacement of insulation assembly of the inner hub | OEM | 10 | 19 | +1.210
2019 | Lufthansa | CFM56-5B | Turbine | Turbine Rear Frame | 72-56-01 | TX229066 | HAM | 338-102-909-0 | 039 | Extended Repair | 31 Repair of the worn centering diameter of the oil scavenge tube | OEM | 10 | 19 | +4.760
2019 | Lufthansa | CFM56-5B | Turbine | Turbine Rear Frame | 72-56-01 | TX229066 | HAM | 338-102-909-0 | 038 | Extended Repair | 31 Repair of the worn centering diameter of the oil supply tube | OEM | 10 | 19 | +3.505
2019 | Lufthansa | CFM56-5B | Turbine | Turbine Rear Frame | 72-56-01 | TX229066 | HAM | 338-102-909-0 | 016 | Service Bulletin | B 72-0331 Inspection of tangential struts turbine rear frame on DAC engines SB 72-0716 Inspection of tangential struts turbine rear frame on SAC engines SB 72-0734 Inspection of tangential struts turbine rear frame on DAC engines | OEM | 10 | 19 | +1.425
2019 | Lufthansa | CFM56-5B | Turbine | Turbine Rear Frame | 72-56-01 | TX229066 | HAM | 338-102-909-0 | 015 | Service Bulletin | B 72-0403 Replacement of the current oil supply tube by a removable tube | OEM | 10 | 19 | +1.560
2019 | Lufthansa | CFM56-5B | Turbine | Turbine Rear Frame | 72-56-01 | TX229066 | HAM | 338-102-909-0 | 044 | Airworthiness Directive | D 2007-0221 SB 72-620 EC inspection of Turbine Rear Frame on SAC Engines AD 2009-0110 SB 72-620 EC inspection of Turbine Rear Frame on SAC Engines | AD | 10 | 19 | +1.245
2019 | Lufthansa | CFM56-5B | Turbine | Turbine Rear Frame | 72-56-01 | TX229066 | HAM | 338-102-909-0 | 045 | Airworthiness Directive | D 2016-02-04 SB 72-850 EC inspection of Turbine Rear Frame on CFM56-5B Engines TEMPERATURE SENSOR T5-AIR-ENG Section Accessories ATA-Capter 77-22-10, 77-22-11 Place of Repair HAM Part-ID SDV2-100LU38 TAT TST [cal. days] 6 TAT REP [cal. days] 7 TAT OVH [cal. days] 7 Minimum Qty. [ea] 1 Part Numbers 301-791-901-0 340-402-403-0 TC199-00 TC199-01 Offered Repairs (dependent on part number) Rep.Code Rep.No Repair Description Rep.Type Price per ea | AD | 10 | 19 | +760
2019 | Lufthansa | CFM56-5B | Turbine | Turbine Rear Frame | 72-56-01 | TX229066 | HAM | 338-102-910-0 | 00 | Cleaning & Inspection | I Cleaning and inspection | OEM | 10 | 19 | 2.670
2019 | Lufthansa | CFM56-5B | Turbine | Turbine Rear Frame | 72-56-01 | TX229066 | HAM | 338-102-910-0 | 001 | Extended Repair | 01 Replacement of the defective aft studs on the LPT Frame | OEM | 10 | 19 | +2.435
2019 | Lufthansa | CFM56-5B | Turbine | Turbine Rear Frame | 72-56-01 | TX229066 | HAM | 338-102-910-0 | 002 | Extended Repair | 02 Replacement of the crimped self-locking nuts on the LPT Frame | OEM | 10 | 19 | +960
2019 | Lufthansa | CFM56-5B | Turbine | Turbine Rear Frame | 72-56-01 | TX229066 | HAM | 338-102-910-0 | 024 | Extended Repair | 03 Replacement of the defective self locking inserts on the LPT Frame | OEM | 10 | 19 | +1.170
2019 | Lufthansa | CFM56-5B | Turbine | Turbine Rear Frame | 72-56-01 | TX229066 | HAM | 338-102-910-0 | 034 | Extended Repair | 04 Replacement of the defective fasteners and/or defective associated parts | OEM | 10 | 19 | +930
2019 | Lufthansa | CFM56-5B | Turbine | Turbine Rear Frame | 72-56-01 | TX229066 | HAM | 338-102-910-0 | 026 | Extended Repair | 06 Reconditioning of the diameter mating with the LPT Case | OEM | 10 | 19 | +4.280
2019 | Lufthansa | CFM56-5B | Turbine | Turbine Rear Frame | 72-56-01 | TX229066 | HAM | 338-102-910-0 | 027 | Extended Repair | 07 Repair of the diameter mating with the LPT case | OEM | 10 | 19 | +3.725
2019 | Lufthansa | CFM56-5B | Turbine | Turbine Rear Frame | 72-56-01 | TX229066 | HAM | 338-102-910-0 | 028 | Extended Repair | 08 Reconditioning of the rear flange mating face | OEM | 10 | 19 | +3.945
2019 | Lufthansa | CFM56-5B | Turbine | Turbine Rear Frame | 72-56-01 | TX229066 | HAM | 338-102-910-0 | 029 | Extended Repair | 10 Reconditioning of the diameter mating with the No. 5 Bearing Support | OEM | 10 | 19 | +3.590
2019 | Lufthansa | CFM56-5B | Turbine | Turbine Rear Frame | 72-56-01 | TX229066 | HAM | 338-102-910-0 | 030 | Extended Repair | 16 Reconditioning of the diameter mating with the Air Heater Cover | OEM | 10 | 19 | +3.585
2019 | Lufthansa | CFM56-5B | Turbine | Turbine Rear Frame | 72-56-01 | TX229066 | HAM | 338-102-910-0 | 031 | Extended Repair | 17 Replacement of the oil supply tube | OEM | 10 | 19 | +1.430
2019 | Lufthansa | CFM56-5B | Turbine | Turbine Rear Frame | 72-56-01 | TX229066 | HAM | 338-102-910-0 | 004 | Extended Repair | 18 Full or partial replacement of the oil scavenge tube assy | OEM | 10 | 19 | +1.930
2019 | Lufthansa | CFM56-5B | Turbine | Turbine Rear Frame | 72-56-01 | TX229066 | HAM | 338-102-910-0 | 032 | Extended Repair | 19 Replacement of the tube boss connection nipple | OEM | 10 | 19 | +1.410
2019 | Lufthansa | CFM56-5B | Turbine | Turbine Rear Frame | 72-56-01 | TX229066 | HAM | 338-102-910-0 | 022 | Extended Repair | 20 Weld repair of cracks for welded assembly frame | OEM | 10 | 19 | +4.560
2019 | Lufthansa | CFM56-5B | Turbine | Turbine Rear Frame | 72-56-01 | TX229066 | HAM | 338-102-910-0 | 043 | Extended Repair | 21 Weld repair of Turbine Frame with local heat treatment after welding Note: Welding of cracks with a cumulative length less than 70mm. Weld procedure with localized heat treatment after welding. | OEM | 10 | 19 | +5.895
2019 | Lufthansa | CFM56-5B | Turbine | Turbine Rear Frame | 72-56-01 | TX229066 | HAM | 338-102-910-0 | 033 | Extended Repair | 22 Replacement of the defective front studs on the LPT Frame | OEM | 10 | 19 | +2.435
2019 | Lufthansa | CFM56-5B | Turbine | Turbine Rear Frame | 72-56-01 | TX229066 | HAM | 338-102-910-0 | 005 | Extended Repair | 29 Replacement of insulation assembly of the inner hub | OEM | 10 | 19 | +1.210
2019 | Lufthansa | CFM56-5B | Turbine | Turbine Rear Frame | 72-56-01 | TX229066 | HAM | 338-102-910-0 | 039 | Extended Repair | 31 Repair of the worn centering diameter of the oil scavenge tube | OEM | 10 | 19 | +4.760
2019 | Lufthansa | CFM56-5B | Turbine | Turbine Rear Frame | 72-56-01 | TX229066 | HAM | 338-102-910-0 | 038 | Extended Repair | 31 Repair of the worn centering diameter of the oil supply tube | OEM | 10 | 19 | +3.505
2019 | Lufthansa | CFM56-5B | Turbine | Turbine Rear Frame | 72-56-01 | TX229066 | HAM | 338-102-910-0 | 016 | Service Bulletin | B 72-0331 Inspection of tangential struts turbine rear frame on DAC engines SB 72-0716 Inspection of tangential struts turbine rear frame on SAC engines SB 72-0734 Inspection of tangential struts turbine rear frame on DAC engines | OEM | 10 | 19 | +1.425
2019 | Lufthansa | CFM56-5B | Turbine | Turbine Rear Frame | 72-56-01 | TX229066 | HAM | 338-102-910-0 | 015 | Service Bulletin | B 72-0403 Replacement of the current oil supply tube by a removable tube | OEM | 10 | 19 | +1.560
2019 | Lufthansa | CFM56-5B | Turbine | Turbine Rear Frame | 72-56-01 | TX229066 | HAM | 338-102-910-0 | 044 | Airworthiness Directive | D 2007-0221 SB 72-620 EC inspection of Turbine Rear Frame on SAC Engines AD 2009-0110 SB 72-620 EC inspection of Turbine Rear Frame on SAC Engines | AD | 10 | 19 | +1.245
2019 | Lufthansa | CFM56-5B | Turbine | Turbine Rear Frame | 72-56-01 | TX229066 | HAM | 338-102-910-0 | 045 | Airworthiness Directive | D 2016-02-04 SB 72-850 EC inspection of Turbine Rear Frame on CFM56-5B Engines TEMPERATURE SENSOR T5-AIR-ENG Section Accessories ATA-Capter 77-22-10, 77-22-11 Place of Repair HAM Part-ID SDV2-100LU38 TAT TST [cal. days] 6 TAT REP [cal. days] 7 TAT OVH [cal. days] 7 Minimum Qty. [ea] 1 Part Numbers 301-791-901-0 340-402-403-0 TC199-00 TC199-01 Offered Repairs (dependent on part number) Rep.Code Rep.No Repair Description Rep.Type Price per ea | AD | 10 | 19 | +760
2019 | Lufthansa | CFM56-5B | Turbine | Turbine Rear Frame | 72-56-01 | TX229066 | HAM | 338-102-912-0 | 00 | Cleaning & Inspection | I Cleaning and inspection | OEM | 10 | 19 | 2.670
2019 | Lufthansa | CFM56-5B | Turbine | Turbine Rear Frame | 72-56-01 | TX229066 | HAM | 338-102-912-0 | 001 | Extended Repair | 01 Replacement of the defective aft studs on the LPT Frame | OEM | 10 | 19 | +2.435
2019 | Lufthansa | CFM56-5B | Turbine | Turbine Rear Frame | 72-56-01 | TX229066 | HAM | 338-102-912-0 | 002 | Extended Repair | 02 Replacement of the crimped self-locking nuts on the LPT Frame | OEM | 10 | 19 | +960
2019 | Lufthansa | CFM56-5B | Turbine | Turbine Rear Frame | 72-56-01 | TX229066 | HAM | 338-102-912-0 | 024 | Extended Repair | 03 Replacement of the defective self locking inserts on the LPT Frame | OEM | 10 | 19 | +1.170
2019 | Lufthansa | CFM56-5B | Turbine | Turbine Rear Frame | 72-56-01 | TX229066 | HAM | 338-102-912-0 | 034 | Extended Repair | 04 Replacement of the defective fasteners and/or defective associated parts | OEM | 10 | 19 | +930
2019 | Lufthansa | CFM56-5B | Turbine | Turbine Rear Frame | 72-56-01 | TX229066 | HAM | 338-102-912-0 | 026 | Extended Repair | 06 Reconditioning of the diameter mating with the LPT Case | OEM | 10 | 19 | +4.280
2019 | Lufthansa | CFM56-5B | Turbine | Turbine Rear Frame | 72-56-01 | TX229066 | HAM | 338-102-912-0 | 027 | Extended Repair | 07 Repair of the diameter mating with the LPT case | OEM | 10 | 19 | +3.725
2019 | Lufthansa | CFM56-5B | Turbine | Turbine Rear Frame | 72-56-01 | TX229066 | HAM | 338-102-912-0 | 028 | Extended Repair | 08 Reconditioning of the rear flange mating face | OEM | 10 | 19 | +3.945
2019 | Lufthansa | CFM56-5B | Turbine | Turbine Rear Frame | 72-56-01 | TX229066 | HAM | 338-102-912-0 | 029 | Extended Repair | 10 Reconditioning of the diameter mating with the No. 5 Bearing Support | OEM | 10 | 19 | +3.590
2019 | Lufthansa | CFM56-5B | Turbine | Turbine Rear Frame | 72-56-01 | TX229066 | HAM | 338-102-912-0 | 030 | Extended Repair | 16 Reconditioning of the diameter mating with the Air Heater Cover | OEM | 10 | 19 | +3.585
2019 | Lufthansa | CFM56-5B | Turbine | Turbine Rear Frame | 72-56-01 | TX229066 | HAM | 338-102-912-0 | 031 | Extended Repair | 17 Replacement of the oil supply tube | OEM | 10 | 19 | +1.430
2019 | Lufthansa | CFM56-5B | Turbine | Turbine Rear Frame | 72-56-01 | TX229066 | HAM | 338-102-912-0 | 004 | Extended Repair | 18 Full or partial replacement of the oil scavenge tube assy | OEM | 10 | 19 | +1.930
2019 | Lufthansa | CFM56-5B | Turbine | Turbine Rear Frame | 72-56-01 | TX229066 | HAM | 338-102-912-0 | 032 | Extended Repair | 19 Replacement of the tube boss connection nipple | OEM | 10 | 19 | +1.410
2019 | Lufthansa | CFM56-5B | Turbine | Turbine Rear Frame | 72-56-01 | TX229066 | HAM | 338-102-912-0 | 022 | Extended Repair | 20 Weld repair of cracks for welded assembly frame | OEM | 10 | 19 | +4.560
2019 | Lufthansa | CFM56-5B | Turbine | Turbine Rear Frame | 72-56-01 | TX229066 | HAM | 338-102-912-0 | 043 | Extended Repair | 21 Weld repair of Turbine Frame with local heat treatment after welding Note: Welding of cracks with a cumulative length less than 70mm. Weld procedure with localized heat treatment after welding. | OEM | 10 | 19 | +5.895
2019 | Lufthansa | CFM56-5B | Turbine | Turbine Rear Frame | 72-56-01 | TX229066 | HAM | 338-102-912-0 | 033 | Extended Repair | 22 Replacement of the defective front studs on the LPT Frame | OEM | 10 | 19 | +2.435
2019 | Lufthansa | CFM56-5B | Turbine | Turbine Rear Frame | 72-56-01 | TX229066 | HAM | 338-102-912-0 | 005 | Extended Repair | 29 Replacement of insulation assembly of the inner hub | OEM | 10 | 19 | +1.210
2019 | Lufthansa | CFM56-5B | Turbine | Turbine Rear Frame | 72-56-01 | TX229066 | HAM | 338-102-912-0 | 039 | Extended Repair | 31 Repair of the worn centering diameter of the oil scavenge tube | OEM | 10 | 19 | +4.760
2019 | Lufthansa | CFM56-5B | Turbine | Turbine Rear Frame | 72-56-01 | TX229066 | HAM | 338-102-912-0 | 038 | Extended Repair | 31 Repair of the worn centering diameter of the oil supply tube | OEM | 10 | 19 | +3.505
2019 | Lufthansa | CFM56-5B | Turbine | Turbine Rear Frame | 72-56-01 | TX229066 | HAM | 338-102-912-0 | 016 | Service Bulletin | B 72-0331 Inspection of tangential struts turbine rear frame on DAC engines SB 72-0716 Inspection of tangential struts turbine rear frame on SAC engines SB 72-0734 Inspection of tangential struts turbine rear frame on DAC engines | OEM | 10 | 19 | +1.425
2019 | Lufthansa | CFM56-5B | Turbine | Turbine Rear Frame | 72-56-01 | TX229066 | HAM | 338-102-912-0 | 015 | Service Bulletin | B 72-0403 Replacement of the current oil supply tube by a removable tube | OEM | 10 | 19 | +1.560
2019 | Lufthansa | CFM56-5B | Turbine | Turbine Rear Frame | 72-56-01 | TX229066 | HAM | 338-102-912-0 | 044 | Airworthiness Directive | D 2007-0221 SB 72-620 EC inspection of Turbine Rear Frame on SAC Engines AD 2009-0110 SB 72-620 EC inspection of Turbine Rear Frame on SAC Engines | AD | 10 | 19 | +1.245
2019 | Lufthansa | CFM56-5B | Turbine | Turbine Rear Frame | 72-56-01 | TX229066 | HAM | 338-102-912-0 | 045 | Airworthiness Directive | D 2016-02-04 SB 72-850 EC inspection of Turbine Rear Frame on CFM56-5B Engines TEMPERATURE SENSOR T5-AIR-ENG Section Accessories ATA-Capter 77-22-10, 77-22-11 Place of Repair HAM Part-ID SDV2-100LU38 TAT TST [cal. days] 6 TAT REP [cal. days] 7 TAT OVH [cal. days] 7 Minimum Qty. [ea] 1 Part Numbers 301-791-901-0 340-402-403-0 TC199-00 TC199-01 Offered Repairs (dependent on part number) Rep.Code Rep.No Repair Description Rep.Type Price per ea | AD | 10 | 19 | +760
2019 | Lufthansa | CFM56-5B | Turbine | Turbine Rear Frame | 72-56-01 | TX229066 | HAM | 338-171-703-0 | 00 | Cleaning & Inspection | I Cleaning and inspection | OEM | 10 | 19 | 2.670
2019 | Lufthansa | CFM56-5B | Turbine | Turbine Rear Frame | 72-56-01 | TX229066 | HAM | 338-171-703-0 | 001 | Extended Repair | 01 Replacement of the defective aft studs on the LPT Frame | OEM | 10 | 19 | +2.435
2019 | Lufthansa | CFM56-5B | Turbine | Turbine Rear Frame | 72-56-01 | TX229066 | HAM | 338-171-703-0 | 002 | Extended Repair | 02 Replacement of the crimped self-locking nuts on the LPT Frame | OEM | 10 | 19 | +960
2019 | Lufthansa | CFM56-5B | Turbine | Turbine Rear Frame | 72-56-01 | TX229066 | HAM | 338-171-703-0 | 024 | Extended Repair | 03 Replacement of the defective self locking inserts on the LPT Frame | OEM | 10 | 19 | +1.170
2019 | Lufthansa | CFM56-5B | Turbine | Turbine Rear Frame | 72-56-01 | TX229066 | HAM | 338-171-703-0 | 034 | Extended Repair | 04 Replacement of the defective fasteners and/or defective associated parts | OEM | 10 | 19 | +930
2019 | Lufthansa | CFM56-5B | Turbine | Turbine Rear Frame | 72-56-01 | TX229066 | HAM | 338-171-703-0 | 026 | Extended Repair | 06 Reconditioning of the diameter mating with the LPT Case | OEM | 10 | 19 | +4.280
2019 | Lufthansa | CFM56-5B | Turbine | Turbine Rear Frame | 72-56-01 | TX229066 | HAM | 338-171-703-0 | 027 | Extended Repair | 07 Repair of the diameter mating with the LPT case | OEM | 10 | 19 | +3.725
2019 | Lufthansa | CFM56-5B | Turbine | Turbine Rear Frame | 72-56-01 | TX229066 | HAM | 338-171-703-0 | 028 | Extended Repair | 08 Reconditioning of the rear flange mating face | OEM | 10 | 19 | +3.945
2019 | Lufthansa | CFM56-5B | Turbine | Turbine Rear Frame | 72-56-01 | TX229066 | HAM | 338-171-703-0 | 029 | Extended Repair | 10 Reconditioning of the diameter mating with the No. 5 Bearing Support | OEM | 10 | 19 | +3.590
2019 | Lufthansa | CFM56-5B | Turbine | Turbine Rear Frame | 72-56-01 | TX229066 | HAM | 338-171-703-0 | 030 | Extended Repair | 16 Reconditioning of the diameter mating with the Air Heater Cover | OEM | 10 | 19 | +3.585
2019 | Lufthansa | CFM56-5B | Turbine | Turbine Rear Frame | 72-56-01 | TX229066 | HAM | 338-171-703-0 | 031 | Extended Repair | 17 Replacement of the oil supply tube | OEM | 10 | 19 | +1.430
2019 | Lufthansa | CFM56-5B | Turbine | Turbine Rear Frame | 72-56-01 | TX229066 | HAM | 338-171-703-0 | 004 | Extended Repair | 18 Full or partial replacement of the oil scavenge tube assy | OEM | 10 | 19 | +1.930
2019 | Lufthansa | CFM56-5B | Turbine | Turbine Rear Frame | 72-56-01 | TX229066 | HAM | 338-171-703-0 | 032 | Extended Repair | 19 Replacement of the tube boss connection nipple | OEM | 10 | 19 | +1.410
2019 | Lufthansa | CFM56-5B | Turbine | Turbine Rear Frame | 72-56-01 | TX229066 | HAM | 338-171-703-0 | 022 | Extended Repair | 20 Weld repair of cracks for welded assembly frame | OEM | 10 | 19 | +4.560
2019 | Lufthansa | CFM56-5B | Turbine | Turbine Rear Frame | 72-56-01 | TX229066 | HAM | 338-171-703-0 | 043 | Extended Repair | 21 Weld repair of Turbine Frame with local heat treatment after welding Note: Welding of cracks with a cumulative length less than 70mm. Weld procedure with localized heat treatment after welding. | OEM | 10 | 19 | +5.895
2019 | Lufthansa | CFM56-5B | Turbine | Turbine Rear Frame | 72-56-01 | TX229066 | HAM | 338-171-703-0 | 033 | Extended Repair | 22 Replacement of the defective front studs on the LPT Frame | OEM | 10 | 19 | +2.435
2019 | Lufthansa | CFM56-5B | Turbine | Turbine Rear Frame | 72-56-01 | TX229066 | HAM | 338-171-703-0 | 005 | Extended Repair | 29 Replacement of insulation assembly of the inner hub | OEM | 10 | 19 | +1.210
2019 | Lufthansa | CFM56-5B | Turbine | Turbine Rear Frame | 72-56-01 | TX229066 | HAM | 338-171-703-0 | 039 | Extended Repair | 31 Repair of the worn centering diameter of the oil scavenge tube | OEM | 10 | 19 | +4.760
2019 | Lufthansa | CFM56-5B | Turbine | Turbine Rear Frame | 72-56-01 | TX229066 | HAM | 338-171-703-0 | 038 | Extended Repair | 31 Repair of the worn centering diameter of the oil supply tube | OEM | 10 | 19 | +3.505
2019 | Lufthansa | CFM56-5B | Turbine | Turbine Rear Frame | 72-56-01 | TX229066 | HAM | 338-171-703-0 | 016 | Service Bulletin | B 72-0331 Inspection of tangential struts turbine rear frame on DAC engines SB 72-0716 Inspection of tangential struts turbine rear frame on SAC engines SB 72-0734 Inspection of tangential struts turbine rear frame on DAC engines | OEM | 10 | 19 | +1.425
2019 | Lufthansa | CFM56-5B | Turbine | Turbine Rear Frame | 72-56-01 | TX229066 | HAM | 338-171-703-0 | 015 | Service Bulletin | B 72-0403 Replacement of the current oil supply tube by a removable tube | OEM | 10 | 19 | +1.560
2019 | Lufthansa | CFM56-5B | Turbine | Turbine Rear Frame | 72-56-01 | TX229066 | HAM | 338-171-703-0 | 044 | Airworthiness Directive | D 2007-0221 SB 72-620 EC inspection of Turbine Rear Frame on SAC Engines AD 2009-0110 SB 72-620 EC inspection of Turbine Rear Frame on SAC Engines | AD | 10 | 19 | +1.245
2019 | Lufthansa | CFM56-5B | Turbine | Turbine Rear Frame | 72-56-01 | TX229066 | HAM | 338-171-703-0 | 045 | Airworthiness Directive | D 2016-02-04 SB 72-850 EC inspection of Turbine Rear Frame on CFM56-5B Engines TEMPERATURE SENSOR T5-AIR-ENG Section Accessories ATA-Capter 77-22-10, 77-22-11 Place of Repair HAM Part-ID SDV2-100LU38 TAT TST [cal. days] 6 TAT REP [cal. days] 7 TAT OVH [cal. days] 7 Minimum Qty. [ea] 1 Part Numbers 301-791-901-0 340-402-403-0 TC199-00 TC199-01 Offered Repairs (dependent on part number) Rep.Code Rep.No Repair Description Rep.Type Price per ea | AD | 10 | 19 | +760
2019 | Lufthansa | CFM56-5B | Turbine | Turbine Rear Frame | 72-56-01 | TX229066 | HAM | 338-171-704-0 | 00 | Cleaning & Inspection | I Cleaning and inspection | OEM | 10 | 19 | 2.670
2019 | Lufthansa | CFM56-5B | Turbine | Turbine Rear Frame | 72-56-01 | TX229066 | HAM | 338-171-704-0 | 001 | Extended Repair | 01 Replacement of the defective aft studs on the LPT Frame | OEM | 10 | 19 | +2.435
2019 | Lufthansa | CFM56-5B | Turbine | Turbine Rear Frame | 72-56-01 | TX229066 | HAM | 338-171-704-0 | 002 | Extended Repair | 02 Replacement of the crimped self-locking nuts on the LPT Frame | OEM | 10 | 19 | +960
2019 | Lufthansa | CFM56-5B | Turbine | Turbine Rear Frame | 72-56-01 | TX229066 | HAM | 338-171-704-0 | 024 | Extended Repair | 03 Replacement of the defective self locking inserts on the LPT Frame | OEM | 10 | 19 | +1.170
2019 | Lufthansa | CFM56-5B | Turbine | Turbine Rear Frame | 72-56-01 | TX229066 | HAM | 338-171-704-0 | 034 | Extended Repair | 04 Replacement of the defective fasteners and/or defective associated parts | OEM | 10 | 19 | +930
2019 | Lufthansa | CFM56-5B | Turbine | Turbine Rear Frame | 72-56-01 | TX229066 | HAM | 338-171-704-0 | 026 | Extended Repair | 06 Reconditioning of the diameter mating with the LPT Case | OEM | 10 | 19 | +4.280
2019 | Lufthansa | CFM56-5B | Turbine | Turbine Rear Frame | 72-56-01 | TX229066 | HAM | 338-171-704-0 | 027 | Extended Repair | 07 Repair of the diameter mating with the LPT case | OEM | 10 | 19 | +3.725
2019 | Lufthansa | CFM56-5B | Turbine | Turbine Rear Frame | 72-56-01 | TX229066 | HAM | 338-171-704-0 | 028 | Extended Repair | 08 Reconditioning of the rear flange mating face | OEM | 10 | 19 | +3.945
2019 | Lufthansa | CFM56-5B | Turbine | Turbine Rear Frame | 72-56-01 | TX229066 | HAM | 338-171-704-0 | 029 | Extended Repair | 10 Reconditioning of the diameter mating with the No. 5 Bearing Support | OEM | 10 | 19 | +3.590
2019 | Lufthansa | CFM56-5B | Turbine | Turbine Rear Frame | 72-56-01 | TX229066 | HAM | 338-171-704-0 | 030 | Extended Repair | 16 Reconditioning of the diameter mating with the Air Heater Cover | OEM | 10 | 19 | +3.585
2019 | Lufthansa | CFM56-5B | Turbine | Turbine Rear Frame | 72-56-01 | TX229066 | HAM | 338-171-704-0 | 031 | Extended Repair | 17 Replacement of the oil supply tube | OEM | 10 | 19 | +1.430
2019 | Lufthansa | CFM56-5B | Turbine | Turbine Rear Frame | 72-56-01 | TX229066 | HAM | 338-171-704-0 | 004 | Extended Repair | 18 Full or partial replacement of the oil scavenge tube assy | OEM | 10 | 19 | +1.930
2019 | Lufthansa | CFM56-5B | Turbine | Turbine Rear Frame | 72-56-01 | TX229066 | HAM | 338-171-704-0 | 032 | Extended Repair | 19 Replacement of the tube boss connection nipple | OEM | 10 | 19 | +1.410
2019 | Lufthansa | CFM56-5B | Turbine | Turbine Rear Frame | 72-56-01 | TX229066 | HAM | 338-171-704-0 | 022 | Extended Repair | 20 Weld repair of cracks for welded assembly frame | OEM | 10 | 19 | +4.560
2019 | Lufthansa | CFM56-5B | Turbine | Turbine Rear Frame | 72-56-01 | TX229066 | HAM | 338-171-704-0 | 043 | Extended Repair | 21 Weld repair of Turbine Frame with local heat treatment after welding Note: Welding of cracks with a cumulative length less than 70mm. Weld procedure with localized heat treatment after welding. | OEM | 10 | 19 | +5.895
2019 | Lufthansa | CFM56-5B | Turbine | Turbine Rear Frame | 72-56-01 | TX229066 | HAM | 338-171-704-0 | 033 | Extended Repair | 22 Replacement of the defective front studs on the LPT Frame | OEM | 10 | 19 | +2.435
2019 | Lufthansa | CFM56-5B | Turbine | Turbine Rear Frame | 72-56-01 | TX229066 | HAM | 338-171-704-0 | 005 | Extended Repair | 29 Replacement of insulation assembly of the inner hub | OEM | 10 | 19 | +1.210
2019 | Lufthansa | CFM56-5B | Turbine | Turbine Rear Frame | 72-56-01 | TX229066 | HAM | 338-171-704-0 | 039 | Extended Repair | 31 Repair of the worn centering diameter of the oil scavenge tube | OEM | 10 | 19 | +4.760
2019 | Lufthansa | CFM56-5B | Turbine | Turbine Rear Frame | 72-56-01 | TX229066 | HAM | 338-171-704-0 | 038 | Extended Repair | 31 Repair of the worn centering diameter of the oil supply tube | OEM | 10 | 19 | +3.505
2019 | Lufthansa | CFM56-5B | Turbine | Turbine Rear Frame | 72-56-01 | TX229066 | HAM | 338-171-704-0 | 016 | Service Bulletin | B 72-0331 Inspection of tangential struts turbine rear frame on DAC engines SB 72-0716 Inspection of tangential struts turbine rear frame on SAC engines SB 72-0734 Inspection of tangential struts turbine rear frame on DAC engines | OEM | 10 | 19 | +1.425
2019 | Lufthansa | CFM56-5B | Turbine | Turbine Rear Frame | 72-56-01 | TX229066 | HAM | 338-171-704-0 | 015 | Service Bulletin | B 72-0403 Replacement of the current oil supply tube by a removable tube | OEM | 10 | 19 | +1.560
2019 | Lufthansa | CFM56-5B | Turbine | Turbine Rear Frame | 72-56-01 | TX229066 | HAM | 338-171-704-0 | 044 | Airworthiness Directive | D 2007-0221 SB 72-620 EC inspection of Turbine Rear Frame on SAC Engines AD 2009-0110 SB 72-620 EC inspection of Turbine Rear Frame on SAC Engines | AD | 10 | 19 | +1.245
2019 | Lufthansa | CFM56-5B | Turbine | Turbine Rear Frame | 72-56-01 | TX229066 | HAM | 338-171-704-0 | 045 | Airworthiness Directive | D 2016-02-04 SB 72-850 EC inspection of Turbine Rear Frame on CFM56-5B Engines TEMPERATURE SENSOR T5-AIR-ENG Section Accessories ATA-Capter 77-22-10, 77-22-11 Place of Repair HAM Part-ID SDV2-100LU38 TAT TST [cal. days] 6 TAT REP [cal. days] 7 TAT OVH [cal. days] 7 Minimum Qty. [ea] 1 Part Numbers 301-791-901-0 340-402-403-0 TC199-00 TC199-01 Offered Repairs (dependent on part number) Rep.Code Rep.No Repair Description Rep.Type Price per ea | AD | 10 | 19 | +760
2019 | Lufthansa | CFM56-5B | Turbine | Turbine Rear Frame | 72-56-01 | TX229066 | HAM | 338-171-705-0 | 00 | Cleaning & Inspection | I Cleaning and inspection | OEM | 10 | 19 | 2.670
2019 | Lufthansa | CFM56-5B | Turbine | Turbine Rear Frame | 72-56-01 | TX229066 | HAM | 338-171-705-0 | 001 | Extended Repair | 01 Replacement of the defective aft studs on the LPT Frame | OEM | 10 | 19 | +2.435
2019 | Lufthansa | CFM56-5B | Turbine | Turbine Rear Frame | 72-56-01 | TX229066 | HAM | 338-171-705-0 | 002 | Extended Repair | 02 Replacement of the crimped self-locking nuts on the LPT Frame | OEM | 10 | 19 | +960
2019 | Lufthansa | CFM56-5B | Turbine | Turbine Rear Frame | 72-56-01 | TX229066 | HAM | 338-171-705-0 | 024 | Extended Repair | 03 Replacement of the defective self locking inserts on the LPT Frame | OEM | 10 | 19 | +1.170
2019 | Lufthansa | CFM56-5B | Turbine | Turbine Rear Frame | 72-56-01 | TX229066 | HAM | 338-171-705-0 | 034 | Extended Repair | 04 Replacement of the defective fasteners and/or defective associated parts | OEM | 10 | 19 | +930
2019 | Lufthansa | CFM56-5B | Turbine | Turbine Rear Frame | 72-56-01 | TX229066 | HAM | 338-171-705-0 | 026 | Extended Repair | 06 Reconditioning of the diameter mating with the LPT Case | OEM | 10 | 19 | +4.280
2019 | Lufthansa | CFM56-5B | Turbine | Turbine Rear Frame | 72-56-01 | TX229066 | HAM | 338-171-705-0 | 027 | Extended Repair | 07 Repair of the diameter mating with the LPT case | OEM | 10 | 19 | +3.725
2019 | Lufthansa | CFM56-5B | Turbine | Turbine Rear Frame | 72-56-01 | TX229066 | HAM | 338-171-705-0 | 028 | Extended Repair | 08 Reconditioning of the rear flange mating face | OEM | 10 | 19 | +3.945
2019 | Lufthansa | CFM56-5B | Turbine | Turbine Rear Frame | 72-56-01 | TX229066 | HAM | 338-171-705-0 | 029 | Extended Repair | 10 Reconditioning of the diameter mating with the No. 5 Bearing Support | OEM | 10 | 19 | +3.590
2019 | Lufthansa | CFM56-5B | Turbine | Turbine Rear Frame | 72-56-01 | TX229066 | HAM | 338-171-705-0 | 030 | Extended Repair | 16 Reconditioning of the diameter mating with the Air Heater Cover | OEM | 10 | 19 | +3.585
2019 | Lufthansa | CFM56-5B | Turbine | Turbine Rear Frame | 72-56-01 | TX229066 | HAM | 338-171-705-0 | 031 | Extended Repair | 17 Replacement of the oil supply tube | OEM | 10 | 19 | +1.430
2019 | Lufthansa | CFM56-5B | Turbine | Turbine Rear Frame | 72-56-01 | TX229066 | HAM | 338-171-705-0 | 004 | Extended Repair | 18 Full or partial replacement of the oil scavenge tube assy | OEM | 10 | 19 | +1.930
2019 | Lufthansa | CFM56-5B | Turbine | Turbine Rear Frame | 72-56-01 | TX229066 | HAM | 338-171-705-0 | 032 | Extended Repair | 19 Replacement of the tube boss connection nipple | OEM | 10 | 19 | +1.410
2019 | Lufthansa | CFM56-5B | Turbine | Turbine Rear Frame | 72-56-01 | TX229066 | HAM | 338-171-705-0 | 022 | Extended Repair | 20 Weld repair of cracks for welded assembly frame | OEM | 10 | 19 | +4.560
2019 | Lufthansa | CFM56-5B | Turbine | Turbine Rear Frame | 72-56-01 | TX229066 | HAM | 338-171-705-0 | 043 | Extended Repair | 21 Weld repair of Turbine Frame with local heat treatment after welding Note: Welding of cracks with a cumulative length less than 70mm. Weld procedure with localized heat treatment after welding. | OEM | 10 | 19 | +5.895
2019 | Lufthansa | CFM56-5B | Turbine | Turbine Rear Frame | 72-56-01 | TX229066 | HAM | 338-171-705-0 | 033 | Extended Repair | 22 Replacement of the defective front studs on the LPT Frame | OEM | 10 | 19 | +2.435
2019 | Lufthansa | CFM56-5B | Turbine | Turbine Rear Frame | 72-56-01 | TX229066 | HAM | 338-171-705-0 | 005 | Extended Repair | 29 Replacement of insulation assembly of the inner hub | OEM | 10 | 19 | +1.210
2019 | Lufthansa | CFM56-5B | Turbine | Turbine Rear Frame | 72-56-01 | TX229066 | HAM | 338-171-705-0 | 039 | Extended Repair | 31 Repair of the worn centering diameter of the oil scavenge tube | OEM | 10 | 19 | +4.760
2019 | Lufthansa | CFM56-5B | Turbine | Turbine Rear Frame | 72-56-01 | TX229066 | HAM | 338-171-705-0 | 038 | Extended Repair | 31 Repair of the worn centering diameter of the oil supply tube | OEM | 10 | 19 | +3.505
2019 | Lufthansa | CFM56-5B | Turbine | Turbine Rear Frame | 72-56-01 | TX229066 | HAM | 338-171-705-0 | 016 | Service Bulletin | B 72-0331 Inspection of tangential struts turbine rear frame on DAC engines SB 72-0716 Inspection of tangential struts turbine rear frame on SAC engines SB 72-0734 Inspection of tangential struts turbine rear frame on DAC engines | OEM | 10 | 19 | +1.425
2019 | Lufthansa | CFM56-5B | Turbine | Turbine Rear Frame | 72-56-01 | TX229066 | HAM | 338-171-705-0 | 015 | Service Bulletin | B 72-0403 Replacement of the current oil supply tube by a removable tube | OEM | 10 | 19 | +1.560
2019 | Lufthansa | CFM56-5B | Turbine | Turbine Rear Frame | 72-56-01 | TX229066 | HAM | 338-171-705-0 | 044 | Airworthiness Directive | D 2007-0221 SB 72-620 EC inspection of Turbine Rear Frame on SAC Engines AD 2009-0110 SB 72-620 EC inspection of Turbine Rear Frame on SAC Engines | AD | 10 | 19 | +1.245
2019 | Lufthansa | CFM56-5B | Turbine | Turbine Rear Frame | 72-56-01 | TX229066 | HAM | 338-171-705-0 | 045 | Airworthiness Directive | D 2016-02-04 SB 72-850 EC inspection of Turbine Rear Frame on CFM56-5B Engines TEMPERATURE SENSOR T5-AIR-ENG Section Accessories ATA-Capter 77-22-10, 77-22-11 Place of Repair HAM Part-ID SDV2-100LU38 TAT TST [cal. days] 6 TAT REP [cal. days] 7 TAT OVH [cal. days] 7 Minimum Qty. [ea] 1 Part Numbers 301-791-901-0 340-402-403-0 TC199-00 TC199-01 Offered Repairs (dependent on part number) Rep.Code Rep.No Repair Description Rep.Type Price per ea | AD | 10 | 19 | +760
2019 | Lufthansa | CFM56-5B | Turbine | Turbine Rear Frame | 72-56-01 | TX229066 | HAM | 338-171-706-0 | 00 | Cleaning & Inspection | I Cleaning and inspection | OEM | 10 | 19 | 2.670
2019 | Lufthansa | CFM56-5B | Turbine | Turbine Rear Frame | 72-56-01 | TX229066 | HAM | 338-171-706-0 | 001 | Extended Repair | 01 Replacement of the defective aft studs on the LPT Frame | OEM | 10 | 19 | +2.435
2019 | Lufthansa | CFM56-5B | Turbine | Turbine Rear Frame | 72-56-01 | TX229066 | HAM | 338-171-706-0 | 002 | Extended Repair | 02 Replacement of the crimped self-locking nuts on the LPT Frame | OEM | 10 | 19 | +960
2019 | Lufthansa | CFM56-5B | Turbine | Turbine Rear Frame | 72-56-01 | TX229066 | HAM | 338-171-706-0 | 024 | Extended Repair | 03 Replacement of the defective self locking inserts on the LPT Frame | OEM | 10 | 19 | +1.170
2019 | Lufthansa | CFM56-5B | Turbine | Turbine Rear Frame | 72-56-01 | TX229066 | HAM | 338-171-706-0 | 034 | Extended Repair | 04 Replacement of the defective fasteners and/or defective associated parts | OEM | 10 | 19 | +930
2019 | Lufthansa | CFM56-5B | Turbine | Turbine Rear Frame | 72-56-01 | TX229066 | HAM | 338-171-706-0 | 026 | Extended Repair | 06 Reconditioning of the diameter mating with the LPT Case | OEM | 10 | 19 | +4.280
2019 | Lufthansa | CFM56-5B | Turbine | Turbine Rear Frame | 72-56-01 | TX229066 | HAM | 338-171-706-0 | 027 | Extended Repair | 07 Repair of the diameter mating with the LPT case | OEM | 10 | 19 | +3.725
2019 | Lufthansa | CFM56-5B | Turbine | Turbine Rear Frame | 72-56-01 | TX229066 | HAM | 338-171-706-0 | 028 | Extended Repair | 08 Reconditioning of the rear flange mating face | OEM | 10 | 19 | +3.945
2019 | Lufthansa | CFM56-5B | Turbine | Turbine Rear Frame | 72-56-01 | TX229066 | HAM | 338-171-706-0 | 029 | Extended Repair | 10 Reconditioning of the diameter mating with the No. 5 Bearing Support | OEM | 10 | 19 | +3.590
2019 | Lufthansa | CFM56-5B | Turbine | Turbine Rear Frame | 72-56-01 | TX229066 | HAM | 338-171-706-0 | 030 | Extended Repair | 16 Reconditioning of the diameter mating with the Air Heater Cover | OEM | 10 | 19 | +3.585
2019 | Lufthansa | CFM56-5B | Turbine | Turbine Rear Frame | 72-56-01 | TX229066 | HAM | 338-171-706-0 | 031 | Extended Repair | 17 Replacement of the oil supply tube | OEM | 10 | 19 | +1.430
2019 | Lufthansa | CFM56-5B | Turbine | Turbine Rear Frame | 72-56-01 | TX229066 | HAM | 338-171-706-0 | 004 | Extended Repair | 18 Full or partial replacement of the oil scavenge tube assy | OEM | 10 | 19 | +1.930
2019 | Lufthansa | CFM56-5B | Turbine | Turbine Rear Frame | 72-56-01 | TX229066 | HAM | 338-171-706-0 | 032 | Extended Repair | 19 Replacement of the tube boss connection nipple | OEM | 10 | 19 | +1.410
2019 | Lufthansa | CFM56-5B | Turbine | Turbine Rear Frame | 72-56-01 | TX229066 | HAM | 338-171-706-0 | 022 | Extended Repair | 20 Weld repair of cracks for welded assembly frame | OEM | 10 | 19 | +4.560
2019 | Lufthansa | CFM56-5B | Turbine | Turbine Rear Frame | 72-56-01 | TX229066 | HAM | 338-171-706-0 | 043 | Extended Repair | 21 Weld repair of Turbine Frame with local heat treatment after welding Note: Welding of cracks with a cumulative length less than 70mm. Weld procedure with localized heat treatment after welding. | OEM | 10 | 19 | +5.895
2019 | Lufthansa | CFM56-5B | Turbine | Turbine Rear Frame | 72-56-01 | TX229066 | HAM | 338-171-706-0 | 033 | Extended Repair | 22 Replacement of the defective front studs on the LPT Frame | OEM | 10 | 19 | +2.435
2019 | Lufthansa | CFM56-5B | Turbine | Turbine Rear Frame | 72-56-01 | TX229066 | HAM | 338-171-706-0 | 005 | Extended Repair | 29 Replacement of insulation assembly of the inner hub | OEM | 10 | 19 | +1.210
2019 | Lufthansa | CFM56-5B | Turbine | Turbine Rear Frame | 72-56-01 | TX229066 | HAM | 338-171-706-0 | 039 | Extended Repair | 31 Repair of the worn centering diameter of the oil scavenge tube | OEM | 10 | 19 | +4.760
2019 | Lufthansa | CFM56-5B | Turbine | Turbine Rear Frame | 72-56-01 | TX229066 | HAM | 338-171-706-0 | 038 | Extended Repair | 31 Repair of the worn centering diameter of the oil supply tube | OEM | 10 | 19 | +3.505
2019 | Lufthansa | CFM56-5B | Turbine | Turbine Rear Frame | 72-56-01 | TX229066 | HAM | 338-171-706-0 | 016 | Service Bulletin | B 72-0331 Inspection of tangential struts turbine rear frame on DAC engines SB 72-0716 Inspection of tangential struts turbine rear frame on SAC engines SB 72-0734 Inspection of tangential struts turbine rear frame on DAC engines | OEM | 10 | 19 | +1.425
2019 | Lufthansa | CFM56-5B | Turbine | Turbine Rear Frame | 72-56-01 | TX229066 | HAM | 338-171-706-0 | 015 | Service Bulletin | B 72-0403 Replacement of the current oil supply tube by a removable tube | OEM | 10 | 19 | +1.560
2019 | Lufthansa | CFM56-5B | Turbine | Turbine Rear Frame | 72-56-01 | TX229066 | HAM | 338-171-706-0 | 044 | Airworthiness Directive | D 2007-0221 SB 72-620 EC inspection of Turbine Rear Frame on SAC Engines AD 2009-0110 SB 72-620 EC inspection of Turbine Rear Frame on SAC Engines | AD | 10 | 19 | +1.245
2019 | Lufthansa | CFM56-5B | Turbine | Turbine Rear Frame | 72-56-01 | TX229066 | HAM | 338-171-706-0 | 045 | Airworthiness Directive | D 2016-02-04 SB 72-850 EC inspection of Turbine Rear Frame on CFM56-5B Engines TEMPERATURE SENSOR T5-AIR-ENG Section Accessories ATA-Capter 77-22-10, 77-22-11 Place of Repair HAM Part-ID SDV2-100LU38 TAT TST [cal. days] 6 TAT REP [cal. days] 7 TAT OVH [cal. days] 7 Minimum Qty. [ea] 1 Part Numbers 301-791-901-0 340-402-403-0 TC199-00 TC199-01 Offered Repairs (dependent on part number) Rep.Code Rep.No Repair Description Rep.Type Price per ea | AD | 10 | 19 | +760
2019 | Lufthansa | CFM56-5B | Turbine | Turbine Rear Frame | 72-56-01 | TX229066 | HAM | 338-171-707-0 | 00 | Cleaning & Inspection | I Cleaning and inspection | OEM | 10 | 19 | 2.670
2019 | Lufthansa | CFM56-5B | Turbine | Turbine Rear Frame | 72-56-01 | TX229066 | HAM | 338-171-707-0 | 001 | Extended Repair | 01 Replacement of the defective aft studs on the LPT Frame | OEM | 10 | 19 | +2.435
2019 | Lufthansa | CFM56-5B | Turbine | Turbine Rear Frame | 72-56-01 | TX229066 | HAM | 338-171-707-0 | 002 | Extended Repair | 02 Replacement of the crimped self-locking nuts on the LPT Frame | OEM | 10 | 19 | +960
2019 | Lufthansa | CFM56-5B | Turbine | Turbine Rear Frame | 72-56-01 | TX229066 | HAM | 338-171-707-0 | 024 | Extended Repair | 03 Replacement of the defective self locking inserts on the LPT Frame | OEM | 10 | 19 | +1.170
2019 | Lufthansa | CFM56-5B | Turbine | Turbine Rear Frame | 72-56-01 | TX229066 | HAM | 338-171-707-0 | 034 | Extended Repair | 04 Replacement of the defective fasteners and/or defective associated parts | OEM | 10 | 19 | +930
2019 | Lufthansa | CFM56-5B | Turbine | Turbine Rear Frame | 72-56-01 | TX229066 | HAM | 338-171-707-0 | 026 | Extended Repair | 06 Reconditioning of the diameter mating with the LPT Case | OEM | 10 | 19 | +4.280
2019 | Lufthansa | CFM56-5B | Turbine | Turbine Rear Frame | 72-56-01 | TX229066 | HAM | 338-171-707-0 | 027 | Extended Repair | 07 Repair of the diameter mating with the LPT case | OEM | 10 | 19 | +3.725
2019 | Lufthansa | CFM56-5B | Turbine | Turbine Rear Frame | 72-56-01 | TX229066 | HAM | 338-171-707-0 | 028 | Extended Repair | 08 Reconditioning of the rear flange mating face | OEM | 10 | 19 | +3.945
2019 | Lufthansa | CFM56-5B | Turbine | Turbine Rear Frame | 72-56-01 | TX229066 | HAM | 338-171-707-0 | 029 | Extended Repair | 10 Reconditioning of the diameter mating with the No. 5 Bearing Support | OEM | 10 | 19 | +3.590
2019 | Lufthansa | CFM56-5B | Turbine | Turbine Rear Frame | 72-56-01 | TX229066 | HAM | 338-171-707-0 | 030 | Extended Repair | 16 Reconditioning of the diameter mating with the Air Heater Cover | OEM | 10 | 19 | +3.585
2019 | Lufthansa | CFM56-5B | Turbine | Turbine Rear Frame | 72-56-01 | TX229066 | HAM | 338-171-707-0 | 031 | Extended Repair | 17 Replacement of the oil supply tube | OEM | 10 | 19 | +1.430
2019 | Lufthansa | CFM56-5B | Turbine | Turbine Rear Frame | 72-56-01 | TX229066 | HAM | 338-171-707-0 | 004 | Extended Repair | 18 Full or partial replacement of the oil scavenge tube assy | OEM | 10 | 19 | +1.930
2019 | Lufthansa | CFM56-5B | Turbine | Turbine Rear Frame | 72-56-01 | TX229066 | HAM | 338-171-707-0 | 032 | Extended Repair | 19 Replacement of the tube boss connection nipple | OEM | 10 | 19 | +1.410
2019 | Lufthansa | CFM56-5B | Turbine | Turbine Rear Frame | 72-56-01 | TX229066 | HAM | 338-171-707-0 | 022 | Extended Repair | 20 Weld repair of cracks for welded assembly frame | OEM | 10 | 19 | +4.560
2019 | Lufthansa | CFM56-5B | Turbine | Turbine Rear Frame | 72-56-01 | TX229066 | HAM | 338-171-707-0 | 043 | Extended Repair | 21 Weld repair of Turbine Frame with local heat treatment after welding Note: Welding of cracks with a cumulative length less than 70mm. Weld procedure with localized heat treatment after welding. | OEM | 10 | 19 | +5.895
2019 | Lufthansa | CFM56-5B | Turbine | Turbine Rear Frame | 72-56-01 | TX229066 | HAM | 338-171-707-0 | 033 | Extended Repair | 22 Replacement of the defective front studs on the LPT Frame | OEM | 10 | 19 | +2.435
2019 | Lufthansa | CFM56-5B | Turbine | Turbine Rear Frame | 72-56-01 | TX229066 | HAM | 338-171-707-0 | 005 | Extended Repair | 29 Replacement of insulation assembly of the inner hub | OEM | 10 | 19 | +1.210
2019 | Lufthansa | CFM56-5B | Turbine | Turbine Rear Frame | 72-56-01 | TX229066 | HAM | 338-171-707-0 | 039 | Extended Repair | 31 Repair of the worn centering diameter of the oil scavenge tube | OEM | 10 | 19 | +4.760
2019 | Lufthansa | CFM56-5B | Turbine | Turbine Rear Frame | 72-56-01 | TX229066 | HAM | 338-171-707-0 | 038 | Extended Repair | 31 Repair of the worn centering diameter of the oil supply tube | OEM | 10 | 19 | +3.505
2019 | Lufthansa | CFM56-5B | Turbine | Turbine Rear Frame | 72-56-01 | TX229066 | HAM | 338-171-707-0 | 016 | Service Bulletin | B 72-0331 Inspection of tangential struts turbine rear frame on DAC engines SB 72-0716 Inspection of tangential struts turbine rear frame on SAC engines SB 72-0734 Inspection of tangential struts turbine rear frame on DAC engines | OEM | 10 | 19 | +1.425
2019 | Lufthansa | CFM56-5B | Turbine | Turbine Rear Frame | 72-56-01 | TX229066 | HAM | 338-171-707-0 | 015 | Service Bulletin | B 72-0403 Replacement of the current oil supply tube by a removable tube | OEM | 10 | 19 | +1.560
2019 | Lufthansa | CFM56-5B | Turbine | Turbine Rear Frame | 72-56-01 | TX229066 | HAM | 338-171-707-0 | 044 | Airworthiness Directive | D 2007-0221 SB 72-620 EC inspection of Turbine Rear Frame on SAC Engines AD 2009-0110 SB 72-620 EC inspection of Turbine Rear Frame on SAC Engines | AD | 10 | 19 | +1.245
2019 | Lufthansa | CFM56-5B | Turbine | Turbine Rear Frame | 72-56-01 | TX229066 | HAM | 338-171-707-0 | 045 | Airworthiness Directive | D 2016-02-04 SB 72-850 EC inspection of Turbine Rear Frame on CFM56-5B Engines TEMPERATURE SENSOR T5-AIR-ENG Section Accessories ATA-Capter 77-22-10, 77-22-11 Place of Repair HAM Part-ID SDV2-100LU38 TAT TST [cal. days] 6 TAT REP [cal. days] 7 TAT OVH [cal. days] 7 Minimum Qty. [ea] 1 Part Numbers 301-791-901-0 340-402-403-0 TC199-00 TC199-01 Offered Repairs (dependent on part number) Rep.Code Rep.No Repair Description Rep.Type Price per ea | AD | 10 | 19 | +760
2019 | Lufthansa | CFM56-5B | Turbine | Turbine Rear Frame | 72-56-01 | TX229066 | HAM | 338-171-751-0 | 00 | Cleaning & Inspection | I Cleaning and inspection | OEM | 10 | 19 | 2.670
2019 | Lufthansa | CFM56-5B | Turbine | Turbine Rear Frame | 72-56-01 | TX229066 | HAM | 338-171-751-0 | 001 | Extended Repair | 01 Replacement of the defective aft studs on the LPT Frame | OEM | 10 | 19 | +2.435
2019 | Lufthansa | CFM56-5B | Turbine | Turbine Rear Frame | 72-56-01 | TX229066 | HAM | 338-171-751-0 | 002 | Extended Repair | 02 Replacement of the crimped self-locking nuts on the LPT Frame | OEM | 10 | 19 | +960
2019 | Lufthansa | CFM56-5B | Turbine | Turbine Rear Frame | 72-56-01 | TX229066 | HAM | 338-171-751-0 | 024 | Extended Repair | 03 Replacement of the defective self locking inserts on the LPT Frame | OEM | 10 | 19 | +1.170
2019 | Lufthansa | CFM56-5B | Turbine | Turbine Rear Frame | 72-56-01 | TX229066 | HAM | 338-171-751-0 | 034 | Extended Repair | 04 Replacement of the defective fasteners and/or defective associated parts | OEM | 10 | 19 | +930
2019 | Lufthansa | CFM56-5B | Turbine | Turbine Rear Frame | 72-56-01 | TX229066 | HAM | 338-171-751-0 | 026 | Extended Repair | 06 Reconditioning of the diameter mating with the LPT Case | OEM | 10 | 19 | +4.280
2019 | Lufthansa | CFM56-5B | Turbine | Turbine Rear Frame | 72-56-01 | TX229066 | HAM | 338-171-751-0 | 027 | Extended Repair | 07 Repair of the diameter mating with the LPT case | OEM | 10 | 19 | +3.725
2019 | Lufthansa | CFM56-5B | Turbine | Turbine Rear Frame | 72-56-01 | TX229066 | HAM | 338-171-751-0 | 028 | Extended Repair | 08 Reconditioning of the rear flange mating face | OEM | 10 | 19 | +3.945
2019 | Lufthansa | CFM56-5B | Turbine | Turbine Rear Frame | 72-56-01 | TX229066 | HAM | 338-171-751-0 | 029 | Extended Repair | 10 Reconditioning of the diameter mating with the No. 5 Bearing Support | OEM | 10 | 19 | +3.590
2019 | Lufthansa | CFM56-5B | Turbine | Turbine Rear Frame | 72-56-01 | TX229066 | HAM | 338-171-751-0 | 030 | Extended Repair | 16 Reconditioning of the diameter mating with the Air Heater Cover | OEM | 10 | 19 | +3.585
2019 | Lufthansa | CFM56-5B | Turbine | Turbine Rear Frame | 72-56-01 | TX229066 | HAM | 338-171-751-0 | 031 | Extended Repair | 17 Replacement of the oil supply tube | OEM | 10 | 19 | +1.430
2019 | Lufthansa | CFM56-5B | Turbine | Turbine Rear Frame | 72-56-01 | TX229066 | HAM | 338-171-751-0 | 004 | Extended Repair | 18 Full or partial replacement of the oil scavenge tube assy | OEM | 10 | 19 | +1.930
2019 | Lufthansa | CFM56-5B | Turbine | Turbine Rear Frame | 72-56-01 | TX229066 | HAM | 338-171-751-0 | 032 | Extended Repair | 19 Replacement of the tube boss connection nipple | OEM | 10 | 19 | +1.410
2019 | Lufthansa | CFM56-5B | Turbine | Turbine Rear Frame | 72-56-01 | TX229066 | HAM | 338-171-751-0 | 022 | Extended Repair | 20 Weld repair of cracks for welded assembly frame | OEM | 10 | 19 | +4.560
2019 | Lufthansa | CFM56-5B | Turbine | Turbine Rear Frame | 72-56-01 | TX229066 | HAM | 338-171-751-0 | 043 | Extended Repair | 21 Weld repair of Turbine Frame with local heat treatment after welding Note: Welding of cracks with a cumulative length less than 70mm. Weld procedure with localized heat treatment after welding. | OEM | 10 | 19 | +5.895
2019 | Lufthansa | CFM56-5B | Turbine | Turbine Rear Frame | 72-56-01 | TX229066 | HAM | 338-171-751-0 | 033 | Extended Repair | 22 Replacement of the defective front studs on the LPT Frame | OEM | 10 | 19 | +2.435
2019 | Lufthansa | CFM56-5B | Turbine | Turbine Rear Frame | 72-56-01 | TX229066 | HAM | 338-171-751-0 | 005 | Extended Repair | 29 Replacement of insulation assembly of the inner hub | OEM | 10 | 19 | +1.210
2019 | Lufthansa | CFM56-5B | Turbine | Turbine Rear Frame | 72-56-01 | TX229066 | HAM | 338-171-751-0 | 039 | Extended Repair | 31 Repair of the worn centering diameter of the oil scavenge tube | OEM | 10 | 19 | +4.760
2019 | Lufthansa | CFM56-5B | Turbine | Turbine Rear Frame | 72-56-01 | TX229066 | HAM | 338-171-751-0 | 038 | Extended Repair | 31 Repair of the worn centering diameter of the oil supply tube | OEM | 10 | 19 | +3.505
2019 | Lufthansa | CFM56-5B | Turbine | Turbine Rear Frame | 72-56-01 | TX229066 | HAM | 338-171-751-0 | 016 | Service Bulletin | B 72-0331 Inspection of tangential struts turbine rear frame on DAC engines SB 72-0716 Inspection of tangential struts turbine rear frame on SAC engines SB 72-0734 Inspection of tangential struts turbine rear frame on DAC engines | OEM | 10 | 19 | +1.425
2019 | Lufthansa | CFM56-5B | Turbine | Turbine Rear Frame | 72-56-01 | TX229066 | HAM | 338-171-751-0 | 015 | Service Bulletin | B 72-0403 Replacement of the current oil supply tube by a removable tube | OEM | 10 | 19 | +1.560
2019 | Lufthansa | CFM56-5B | Turbine | Turbine Rear Frame | 72-56-01 | TX229066 | HAM | 338-171-751-0 | 044 | Airworthiness Directive | D 2007-0221 SB 72-620 EC inspection of Turbine Rear Frame on SAC Engines AD 2009-0110 SB 72-620 EC inspection of Turbine Rear Frame on SAC Engines | AD | 10 | 19 | +1.245
2019 | Lufthansa | CFM56-5B | Turbine | Turbine Rear Frame | 72-56-01 | TX229066 | HAM | 338-171-751-0 | 045 | Airworthiness Directive | D 2016-02-04 SB 72-850 EC inspection of Turbine Rear Frame on CFM56-5B Engines TEMPERATURE SENSOR T5-AIR-ENG Section Accessories ATA-Capter 77-22-10, 77-22-11 Place of Repair HAM Part-ID SDV2-100LU38 TAT TST [cal. days] 6 TAT REP [cal. days] 7 TAT OVH [cal. days] 7 Minimum Qty. [ea] 1 Part Numbers 301-791-901-0 340-402-403-0 TC199-00 TC199-01 Offered Repairs (dependent on part number) Rep.Code Rep.No Repair Description Rep.Type Price per ea | AD | 10 | 19 | +760
2019 | Lufthansa | CFM56-5B | Turbine | Turbine Rear Frame | 72-56-01 | TX229066 | HAM | 338-171-752-0 | 00 | Cleaning & Inspection | I Cleaning and inspection | OEM | 10 | 19 | 2.670
2019 | Lufthansa | CFM56-5B | Turbine | Turbine Rear Frame | 72-56-01 | TX229066 | HAM | 338-171-752-0 | 001 | Extended Repair | 01 Replacement of the defective aft studs on the LPT Frame | OEM | 10 | 19 | +2.435
2019 | Lufthansa | CFM56-5B | Turbine | Turbine Rear Frame | 72-56-01 | TX229066 | HAM | 338-171-752-0 | 002 | Extended Repair | 02 Replacement of the crimped self-locking nuts on the LPT Frame | OEM | 10 | 19 | +960
2019 | Lufthansa | CFM56-5B | Turbine | Turbine Rear Frame | 72-56-01 | TX229066 | HAM | 338-171-752-0 | 024 | Extended Repair | 03 Replacement of the defective self locking inserts on the LPT Frame | OEM | 10 | 19 | +1.170
2019 | Lufthansa | CFM56-5B | Turbine | Turbine Rear Frame | 72-56-01 | TX229066 | HAM | 338-171-752-0 | 034 | Extended Repair | 04 Replacement of the defective fasteners and/or defective associated parts | OEM | 10 | 19 | +930
2019 | Lufthansa | CFM56-5B | Turbine | Turbine Rear Frame | 72-56-01 | TX229066 | HAM | 338-171-752-0 | 026 | Extended Repair | 06 Reconditioning of the diameter mating with the LPT Case | OEM | 10 | 19 | +4.280
2019 | Lufthansa | CFM56-5B | Turbine | Turbine Rear Frame | 72-56-01 | TX229066 | HAM | 338-171-752-0 | 027 | Extended Repair | 07 Repair of the diameter mating with the LPT case | OEM | 10 | 19 | +3.725
2019 | Lufthansa | CFM56-5B | Turbine | Turbine Rear Frame | 72-56-01 | TX229066 | HAM | 338-171-752-0 | 028 | Extended Repair | 08 Reconditioning of the rear flange mating face | OEM | 10 | 19 | +3.945
2019 | Lufthansa | CFM56-5B | Turbine | Turbine Rear Frame | 72-56-01 | TX229066 | HAM | 338-171-752-0 | 029 | Extended Repair | 10 Reconditioning of the diameter mating with the No. 5 Bearing Support | OEM | 10 | 19 | +3.590
2019 | Lufthansa | CFM56-5B | Turbine | Turbine Rear Frame | 72-56-01 | TX229066 | HAM | 338-171-752-0 | 030 | Extended Repair | 16 Reconditioning of the diameter mating with the Air Heater Cover | OEM | 10 | 19 | +3.585
2019 | Lufthansa | CFM56-5B | Turbine | Turbine Rear Frame | 72-56-01 | TX229066 | HAM | 338-171-752-0 | 031 | Extended Repair | 17 Replacement of the oil supply tube | OEM | 10 | 19 | +1.430
2019 | Lufthansa | CFM56-5B | Turbine | Turbine Rear Frame | 72-56-01 | TX229066 | HAM | 338-171-752-0 | 004 | Extended Repair | 18 Full or partial replacement of the oil scavenge tube assy | OEM | 10 | 19 | +1.930
2019 | Lufthansa | CFM56-5B | Turbine | Turbine Rear Frame | 72-56-01 | TX229066 | HAM | 338-171-752-0 | 032 | Extended Repair | 19 Replacement of the tube boss connection nipple | OEM | 10 | 19 | +1.410
2019 | Lufthansa | CFM56-5B | Turbine | Turbine Rear Frame | 72-56-01 | TX229066 | HAM | 338-171-752-0 | 022 | Extended Repair | 20 Weld repair of cracks for welded assembly frame | OEM | 10 | 19 | +4.560
2019 | Lufthansa | CFM56-5B | Turbine | Turbine Rear Frame | 72-56-01 | TX229066 | HAM | 338-171-752-0 | 043 | Extended Repair | 21 Weld repair of Turbine Frame with local heat treatment after welding Note: Welding of cracks with a cumulative length less than 70mm. Weld procedure with localized heat treatment after welding. | OEM | 10 | 19 | +5.895
2019 | Lufthansa | CFM56-5B | Turbine | Turbine Rear Frame | 72-56-01 | TX229066 | HAM | 338-171-752-0 | 033 | Extended Repair | 22 Replacement of the defective front studs on the LPT Frame | OEM | 10 | 19 | +2.435
2019 | Lufthansa | CFM56-5B | Turbine | Turbine Rear Frame | 72-56-01 | TX229066 | HAM | 338-171-752-0 | 005 | Extended Repair | 29 Replacement of insulation assembly of the inner hub | OEM | 10 | 19 | +1.210
2019 | Lufthansa | CFM56-5B | Turbine | Turbine Rear Frame | 72-56-01 | TX229066 | HAM | 338-171-752-0 | 039 | Extended Repair | 31 Repair of the worn centering diameter of the oil scavenge tube | OEM | 10 | 19 | +4.760
2019 | Lufthansa | CFM56-5B | Turbine | Turbine Rear Frame | 72-56-01 | TX229066 | HAM | 338-171-752-0 | 038 | Extended Repair | 31 Repair of the worn centering diameter of the oil supply tube | OEM | 10 | 19 | +3.505
2019 | Lufthansa | CFM56-5B | Turbine | Turbine Rear Frame | 72-56-01 | TX229066 | HAM | 338-171-752-0 | 016 | Service Bulletin | B 72-0331 Inspection of tangential struts turbine rear frame on DAC engines SB 72-0716 Inspection of tangential struts turbine rear frame on SAC engines SB 72-0734 Inspection of tangential struts turbine rear frame on DAC engines | OEM | 10 | 19 | +1.425
2019 | Lufthansa | CFM56-5B | Turbine | Turbine Rear Frame | 72-56-01 | TX229066 | HAM | 338-171-752-0 | 015 | Service Bulletin | B 72-0403 Replacement of the current oil supply tube by a removable tube | OEM | 10 | 19 | +1.560
2019 | Lufthansa | CFM56-5B | Turbine | Turbine Rear Frame | 72-56-01 | TX229066 | HAM | 338-171-752-0 | 044 | Airworthiness Directive | D 2007-0221 SB 72-620 EC inspection of Turbine Rear Frame on SAC Engines AD 2009-0110 SB 72-620 EC inspection of Turbine Rear Frame on SAC Engines | AD | 10 | 19 | +1.245
2019 | Lufthansa | CFM56-5B | Turbine | Turbine Rear Frame | 72-56-01 | TX229066 | HAM | 338-171-752-0 | 045 | Airworthiness Directive | D 2016-02-04 SB 72-850 EC inspection of Turbine Rear Frame on CFM56-5B Engines TEMPERATURE SENSOR T5-AIR-ENG Section Accessories ATA-Capter 77-22-10, 77-22-11 Place of Repair HAM Part-ID SDV2-100LU38 TAT TST [cal. days] 6 TAT REP [cal. days] 7 TAT OVH [cal. days] 7 Minimum Qty. [ea] 1 Part Numbers 301-791-901-0 340-402-403-0 TC199-00 TC199-01 Offered Repairs (dependent on part number) Rep.Code Rep.No Repair Description Rep.Type Price per ea | AD | 10 | 19 | +760
2019 | Lufthansa | CFM56-5B | Accessories | TEMPERATURE SENSOR T5-AIR-ENG | 77-22-11 | SDV2-100LU38 | HAM | 301-791-901-0 | TST | Test |  | - | 6 | 7 | 755
2019 | Lufthansa | CFM56-5B | Accessories | TEMPERATURE SENSOR T5-AIR-ENG | 77-22-11 | SDV2-100LU38 | HAM | 301-791-901-0 | REP | Repair | OOLING FAN ASSY Section Accessories ATA-Capter 49-52-04, 49-00-00 Place of Repair HAM Part-ID SDV2-11BUVWQ TAT TST [cal. days] 12 TAT REP [cal. days] 19 TAT OVH [cal. days] 34 Minimum Qty. [ea] 1 Part Numbers 4101098A 4101098B 4101098C 4101098D 4101098E 4101098F 4101099C 4101099DF 4101099E 4101099F 4101099G 4101099H M4101099DF Offered Repairs (dependent on part number) Rep.Code Rep.No Repair Description Rep.Type Price per ea | - | 6 | 7 | 890
2019 | Lufthansa | CFM56-5B | Accessories | TEMPERATURE SENSOR T5-AIR-ENG | 77-22-11 | SDV2-100LU38 | HAM | 340-402-403-0 | TST | Test |  | - | 6 | 7 | 755
2019 | Lufthansa | CFM56-5B | Accessories | TEMPERATURE SENSOR T5-AIR-ENG | 77-22-11 | SDV2-100LU38 | HAM | 340-402-403-0 | REP | Repair | OOLING FAN ASSY Section Accessories ATA-Capter 49-52-04, 49-00-00 Place of Repair HAM Part-ID SDV2-11BUVWQ TAT TST [cal. days] 12 TAT REP [cal. days] 19 TAT OVH [cal. days] 34 Minimum Qty. [ea] 1 Part Numbers 4101098A 4101098B 4101098C 4101098D 4101098E 4101098F 4101099C 4101099DF 4101099E 4101099F 4101099G 4101099H M4101099DF Offered Repairs (dependent on part number) Rep.Code Rep.No Repair Description Rep.Type Price per ea | - | 6 | 7 | 890
2019 | Lufthansa | CFM56-5B | Accessories | TEMPERATURE SENSOR T5-AIR-ENG | 77-22-11 | SDV2-100LU38 | HAM | TC199-00 | TST | Test |  | - | 6 | 7 | 755
2019 | Lufthansa | CFM56-5B | Accessories | TEMPERATURE SENSOR T5-AIR-ENG | 77-22-11 | SDV2-100LU38 | HAM | TC199-00 | REP | Repair | OOLING FAN ASSY Section Accessories ATA-Capter 49-52-04, 49-00-00 Place of Repair HAM Part-ID SDV2-11BUVWQ TAT TST [cal. days] 12 TAT REP [cal. days] 19 TAT OVH [cal. days] 34 Minimum Qty. [ea] 1 Part Numbers 4101098A 4101098B 4101098C 4101098D 4101098E 4101098F 4101099C 4101099DF 4101099E 4101099F 4101099G 4101099H M4101099DF Offered Repairs (dependent on part number) Rep.Code Rep.No Repair Description Rep.Type Price per ea | - | 6 | 7 | 890
2019 | Lufthansa | CFM56-5B | Accessories | TEMPERATURE SENSOR T5-AIR-ENG | 77-22-11 | SDV2-100LU38 | HAM | TC199-01 | TST | Test |  | - | 6 | 7 | 755
2019 | Lufthansa | CFM56-5B | Accessories | TEMPERATURE SENSOR T5-AIR-ENG | 77-22-11 | SDV2-100LU38 | HAM | TC199-01 | REP | Repair | OOLING FAN ASSY Section Accessories ATA-Capter 49-52-04, 49-00-00 Place of Repair HAM Part-ID SDV2-11BUVWQ TAT TST [cal. days] 12 TAT REP [cal. days] 19 TAT OVH [cal. days] 34 Minimum Qty. [ea] 1 Part Numbers 4101098A 4101098B 4101098C 4101098D 4101098E 4101098F 4101099C 4101099DF 4101099E 4101099F 4101099G 4101099H M4101099DF Offered Repairs (dependent on part number) Rep.Code Rep.No Repair Description Rep.Type Price per ea | - | 6 | 7 | 890
2019 | Lufthansa | CFM56-5B | Accessories | COOLING FAN ASSY | 49-00-00 | SDV2-11BUVWQ | HAM | 4101098A | TST | Test |  | - | 12 | 19 | 2.290
2019 | Lufthansa | CFM56-5B | Accessories | COOLING FAN ASSY | 49-00-00 | SDV2-11BUVWQ | HAM | 4101098A | REP | Repair |  | - | 12 | 19 | 3.280
2019 | Lufthansa | CFM56-5B | Accessories | COOLING FAN ASSY | 49-00-00 | SDV2-11BUVWQ | HAM | 4101098A | OVH | Overhaul | ALVE STARTER Section Accessories ATA-Capter 80-11-39, 80-11-20 Place of Repair HAM Part-ID SDV2-11JM38N TAT TST [cal. days] 3 TAT REP [cal. days] 4 TAT OVH [cal. days] 5 Minimum Qty. [ea] 1 Part Numbers 301-796-201-0 301-802-701-0 3290064-10 3290064-13 3290064-17 3290064-18 3290064-19 3290064-20 3290064-3 3290064-30 Offered Repairs (dependent on part number) Rep.Code Rep.No Repair Description Rep.Type Price per ea | - | 12 | 19 | 6.470
2019 | Lufthansa | CFM56-5B | Accessories | COOLING FAN ASSY | 49-00-00 | SDV2-11BUVWQ | HAM | 4101098B | TST | Test |  | - | 12 | 19 | 2.290
2019 | Lufthansa | CFM56-5B | Accessories | COOLING FAN ASSY | 49-00-00 | SDV2-11BUVWQ | HAM | 4101098B | REP | Repair |  | - | 12 | 19 | 3.280
2019 | Lufthansa | CFM56-5B | Accessories | COOLING FAN ASSY | 49-00-00 | SDV2-11BUVWQ | HAM | 4101098B | OVH | Overhaul | ALVE STARTER Section Accessories ATA-Capter 80-11-39, 80-11-20 Place of Repair HAM Part-ID SDV2-11JM38N TAT TST [cal. days] 3 TAT REP [cal. days] 4 TAT OVH [cal. days] 5 Minimum Qty. [ea] 1 Part Numbers 301-796-201-0 301-802-701-0 3290064-10 3290064-13 3290064-17 3290064-18 3290064-19 3290064-20 3290064-3 3290064-30 Offered Repairs (dependent on part number) Rep.Code Rep.No Repair Description Rep.Type Price per ea | - | 12 | 19 | 6.470
2019 | Lufthansa | CFM56-5B | Accessories | COOLING FAN ASSY | 49-00-00 | SDV2-11BUVWQ | HAM | 4101098C | TST | Test |  | - | 12 | 19 | 2.290
2019 | Lufthansa | CFM56-5B | Accessories | COOLING FAN ASSY | 49-00-00 | SDV2-11BUVWQ | HAM | 4101098C | REP | Repair |  | - | 12 | 19 | 3.280
2019 | Lufthansa | CFM56-5B | Accessories | COOLING FAN ASSY | 49-00-00 | SDV2-11BUVWQ | HAM | 4101098C | OVH | Overhaul | ALVE STARTER Section Accessories ATA-Capter 80-11-39, 80-11-20 Place of Repair HAM Part-ID SDV2-11JM38N TAT TST [cal. days] 3 TAT REP [cal. days] 4 TAT OVH [cal. days] 5 Minimum Qty. [ea] 1 Part Numbers 301-796-201-0 301-802-701-0 3290064-10 3290064-13 3290064-17 3290064-18 3290064-19 3290064-20 3290064-3 3290064-30 Offered Repairs (dependent on part number) Rep.Code Rep.No Repair Description Rep.Type Price per ea | - | 12 | 19 | 6.470
2019 | Lufthansa | CFM56-5B | Accessories | COOLING FAN ASSY | 49-00-00 | SDV2-11BUVWQ | HAM | 4101098D | TST | Test |  | - | 12 | 19 | 2.290
2019 | Lufthansa | CFM56-5B | Accessories | COOLING FAN ASSY | 49-00-00 | SDV2-11BUVWQ | HAM | 4101098D | REP | Repair |  | - | 12 | 19 | 3.280
2019 | Lufthansa | CFM56-5B | Accessories | COOLING FAN ASSY | 49-00-00 | SDV2-11BUVWQ | HAM | 4101098D | OVH | Overhaul | ALVE STARTER Section Accessories ATA-Capter 80-11-39, 80-11-20 Place of Repair HAM Part-ID SDV2-11JM38N TAT TST [cal. days] 3 TAT REP [cal. days] 4 TAT OVH [cal. days] 5 Minimum Qty. [ea] 1 Part Numbers 301-796-201-0 301-802-701-0 3290064-10 3290064-13 3290064-17 3290064-18 3290064-19 3290064-20 3290064-3 3290064-30 Offered Repairs (dependent on part number) Rep.Code Rep.No Repair Description Rep.Type Price per ea | - | 12 | 19 | 6.470
2019 | Lufthansa | CFM56-5B | Accessories | COOLING FAN ASSY | 49-00-00 | SDV2-11BUVWQ | HAM | 4101098E | TST | Test |  | - | 12 | 19 | 2.290
2019 | Lufthansa | CFM56-5B | Accessories | COOLING FAN ASSY | 49-00-00 | SDV2-11BUVWQ | HAM | 4101098E | REP | Repair |  | - | 12 | 19 | 3.280
2019 | Lufthansa | CFM56-5B | Accessories | COOLING FAN ASSY | 49-00-00 | SDV2-11BUVWQ | HAM | 4101098E | OVH | Overhaul | ALVE STARTER Section Accessories ATA-Capter 80-11-39, 80-11-20 Place of Repair HAM Part-ID SDV2-11JM38N TAT TST [cal. days] 3 TAT REP [cal. days] 4 TAT OVH [cal. days] 5 Minimum Qty. [ea] 1 Part Numbers 301-796-201-0 301-802-701-0 3290064-10 3290064-13 3290064-17 3290064-18 3290064-19 3290064-20 3290064-3 3290064-30 Offered Repairs (dependent on part number) Rep.Code Rep.No Repair Description Rep.Type Price per ea | - | 12 | 19 | 6.470
2019 | Lufthansa | CFM56-5B | Accessories | COOLING FAN ASSY | 49-00-00 | SDV2-11BUVWQ | HAM | 4101098F | TST | Test |  | - | 12 | 19 | 2.290
2019 | Lufthansa | CFM56-5B | Accessories | COOLING FAN ASSY | 49-00-00 | SDV2-11BUVWQ | HAM | 4101098F | REP | Repair |  | - | 12 | 19 | 3.280
2019 | Lufthansa | CFM56-5B | Accessories | COOLING FAN ASSY | 49-00-00 | SDV2-11BUVWQ | HAM | 4101098F | OVH | Overhaul | ALVE STARTER Section Accessories ATA-Capter 80-11-39, 80-11-20 Place of Repair HAM Part-ID SDV2-11JM38N TAT TST [cal. days] 3 TAT REP [cal. days] 4 TAT OVH [cal. days] 5 Minimum Qty. [ea] 1 Part Numbers 301-796-201-0 301-802-701-0 3290064-10 3290064-13 3290064-17 3290064-18 3290064-19 3290064-20 3290064-3 3290064-30 Offered Repairs (dependent on part number) Rep.Code Rep.No Repair Description Rep.Type Price per ea | - | 12 | 19 | 6.470
2019 | Lufthansa | CFM56-5B | Accessories | COOLING FAN ASSY | 49-00-00 | SDV2-11BUVWQ | HAM | 4101099C | TST | Test |  | - | 12 | 19 | 2.290
2019 | Lufthansa | CFM56-5B | Accessories | COOLING FAN ASSY | 49-00-00 | SDV2-11BUVWQ | HAM | 4101099C | REP | Repair |  | - | 12 | 19 | 3.280
2019 | Lufthansa | CFM56-5B | Accessories | COOLING FAN ASSY | 49-00-00 | SDV2-11BUVWQ | HAM | 4101099C | OVH | Overhaul | ALVE STARTER Section Accessories ATA-Capter 80-11-39, 80-11-20 Place of Repair HAM Part-ID SDV2-11JM38N TAT TST [cal. days] 3 TAT REP [cal. days] 4 TAT OVH [cal. days] 5 Minimum Qty. [ea] 1 Part Numbers 301-796-201-0 301-802-701-0 3290064-10 3290064-13 3290064-17 3290064-18 3290064-19 3290064-20 3290064-3 3290064-30 Offered Repairs (dependent on part number) Rep.Code Rep.No Repair Description Rep.Type Price per ea | - | 12 | 19 | 6.470
2019 | Lufthansa | CFM56-5B | Accessories | COOLING FAN ASSY | 49-00-00 | SDV2-11BUVWQ | HAM | 4101099DF | TST | Test |  | - | 12 | 19 | 2.290
2019 | Lufthansa | CFM56-5B | Accessories | COOLING FAN ASSY | 49-00-00 | SDV2-11BUVWQ | HAM | 4101099DF | REP | Repair |  | - | 12 | 19 | 3.280
2019 | Lufthansa | CFM56-5B | Accessories | COOLING FAN ASSY | 49-00-00 | SDV2-11BUVWQ | HAM | 4101099DF | OVH | Overhaul | ALVE STARTER Section Accessories ATA-Capter 80-11-39, 80-11-20 Place of Repair HAM Part-ID SDV2-11JM38N TAT TST [cal. days] 3 TAT REP [cal. days] 4 TAT OVH [cal. days] 5 Minimum Qty. [ea] 1 Part Numbers 301-796-201-0 301-802-701-0 3290064-10 3290064-13 3290064-17 3290064-18 3290064-19 3290064-20 3290064-3 3290064-30 Offered Repairs (dependent on part number) Rep.Code Rep.No Repair Description Rep.Type Price per ea | - | 12 | 19 | 6.470
2019 | Lufthansa | CFM56-5B | Accessories | COOLING FAN ASSY | 49-00-00 | SDV2-11BUVWQ | HAM | 4101099E | TST | Test |  | - | 12 | 19 | 2.290
2019 | Lufthansa | CFM56-5B | Accessories | COOLING FAN ASSY | 49-00-00 | SDV2-11BUVWQ | HAM | 4101099E | REP | Repair |  | - | 12 | 19 | 3.280
2019 | Lufthansa | CFM56-5B | Accessories | COOLING FAN ASSY | 49-00-00 | SDV2-11BUVWQ | HAM | 4101099E | OVH | Overhaul | ALVE STARTER Section Accessories ATA-Capter 80-11-39, 80-11-20 Place of Repair HAM Part-ID SDV2-11JM38N TAT TST [cal. days] 3 TAT REP [cal. days] 4 TAT OVH [cal. days] 5 Minimum Qty. [ea] 1 Part Numbers 301-796-201-0 301-802-701-0 3290064-10 3290064-13 3290064-17 3290064-18 3290064-19 3290064-20 3290064-3 3290064-30 Offered Repairs (dependent on part number) Rep.Code Rep.No Repair Description Rep.Type Price per ea | - | 12 | 19 | 6.470
2019 | Lufthansa | CFM56-5B | Accessories | COOLING FAN ASSY | 49-00-00 | SDV2-11BUVWQ | HAM | 4101099F | TST | Test |  | - | 12 | 19 | 2.290
2019 | Lufthansa | CFM56-5B | Accessories | COOLING FAN ASSY | 49-00-00 | SDV2-11BUVWQ | HAM | 4101099F | REP | Repair |  | - | 12 | 19 | 3.280
2019 | Lufthansa | CFM56-5B | Accessories | COOLING FAN ASSY | 49-00-00 | SDV2-11BUVWQ | HAM | 4101099F | OVH | Overhaul | ALVE STARTER Section Accessories ATA-Capter 80-11-39, 80-11-20 Place of Repair HAM Part-ID SDV2-11JM38N TAT TST [cal. days] 3 TAT REP [cal. days] 4 TAT OVH [cal. days] 5 Minimum Qty. [ea] 1 Part Numbers 301-796-201-0 301-802-701-0 3290064-10 3290064-13 3290064-17 3290064-18 3290064-19 3290064-20 3290064-3 3290064-30 Offered Repairs (dependent on part number) Rep.Code Rep.No Repair Description Rep.Type Price per ea | - | 12 | 19 | 6.470
2019 | Lufthansa | CFM56-5B | Accessories | COOLING FAN ASSY | 49-00-00 | SDV2-11BUVWQ | HAM | 4101099G | TST | Test |  | - | 12 | 19 | 2.290
2019 | Lufthansa | CFM56-5B | Accessories | COOLING FAN ASSY | 49-00-00 | SDV2-11BUVWQ | HAM | 4101099G | REP | Repair |  | - | 12 | 19 | 3.280
2019 | Lufthansa | CFM56-5B | Accessories | COOLING FAN ASSY | 49-00-00 | SDV2-11BUVWQ | HAM | 4101099G | OVH | Overhaul | ALVE STARTER Section Accessories ATA-Capter 80-11-39, 80-11-20 Place of Repair HAM Part-ID SDV2-11JM38N TAT TST [cal. days] 3 TAT REP [cal. days] 4 TAT OVH [cal. days] 5 Minimum Qty. [ea] 1 Part Numbers 301-796-201-0 301-802-701-0 3290064-10 3290064-13 3290064-17 3290064-18 3290064-19 3290064-20 3290064-3 3290064-30 Offered Repairs (dependent on part number) Rep.Code Rep.No Repair Description Rep.Type Price per ea | - | 12 | 19 | 6.470
2019 | Lufthansa | CFM56-5B | Accessories | COOLING FAN ASSY | 49-00-00 | SDV2-11BUVWQ | HAM | 4101099H | TST | Test |  | - | 12 | 19 | 2.290
2019 | Lufthansa | CFM56-5B | Accessories | COOLING FAN ASSY | 49-00-00 | SDV2-11BUVWQ | HAM | 4101099H | REP | Repair |  | - | 12 | 19 | 3.280
2019 | Lufthansa | CFM56-5B | Accessories | COOLING FAN ASSY | 49-00-00 | SDV2-11BUVWQ | HAM | 4101099H | OVH | Overhaul | ALVE STARTER Section Accessories ATA-Capter 80-11-39, 80-11-20 Place of Repair HAM Part-ID SDV2-11JM38N TAT TST [cal. days] 3 TAT REP [cal. days] 4 TAT OVH [cal. days] 5 Minimum Qty. [ea] 1 Part Numbers 301-796-201-0 301-802-701-0 3290064-10 3290064-13 3290064-17 3290064-18 3290064-19 3290064-20 3290064-3 3290064-30 Offered Repairs (dependent on part number) Rep.Code Rep.No Repair Description Rep.Type Price per ea | - | 12 | 19 | 6.470
2019 | Lufthansa | CFM56-5B | Accessories | COOLING FAN ASSY | 49-00-00 | SDV2-11BUVWQ | HAM | M4101099DF | TST | Test |  | - | 12 | 19 | 2.290
2019 | Lufthansa | CFM56-5B | Accessories | COOLING FAN ASSY | 49-00-00 | SDV2-11BUVWQ | HAM | M4101099DF | REP | Repair |  | - | 12 | 19 | 3.280
2019 | Lufthansa | CFM56-5B | Accessories | COOLING FAN ASSY | 49-00-00 | SDV2-11BUVWQ | HAM | M4101099DF | OVH | Overhaul | ALVE STARTER Section Accessories ATA-Capter 80-11-39, 80-11-20 Place of Repair HAM Part-ID SDV2-11JM38N TAT TST [cal. days] 3 TAT REP [cal. days] 4 TAT OVH [cal. days] 5 Minimum Qty. [ea] 1 Part Numbers 301-796-201-0 301-802-701-0 3290064-10 3290064-13 3290064-17 3290064-18 3290064-19 3290064-20 3290064-3 3290064-30 Offered Repairs (dependent on part number) Rep.Code Rep.No Repair Description Rep.Type Price per ea | - | 12 | 19 | 6.470
2019 | Lufthansa | CFM56-5B | Accessories | VALVE STARTER | 80-11-20 | SDV2-11JM38N | HAM | 301-796-201-0 | TST | Test |  | - | 3 | 4 | 1.020
2019 | Lufthansa | CFM56-5B | Accessories | VALVE STARTER | 80-11-20 | SDV2-11JM38N | HAM | 301-796-201-0 | REP | Repair |  | - | 3 | 4 | 3.560
2019 | Lufthansa | CFM56-5B | Accessories | VALVE STARTER | 80-11-20 | SDV2-11JM38N | HAM | 301-796-201-0 | OVH | Overhaul | PC Blade Stg. 4 Section Compressor ATA-Capter 72-31-03 Place of Repair KUL Part-ID VBP10281 TAT Inspection [cal. days] 5 TAT Repair [cal. days] 17 TAT not to exceed [cal. days] 29 Minimum Qty. [ea] 10 Part Numbers P104P01 P104P02 P104P03 P104P04 P104P06 P104P07 P104P08 P104P09 P104P42 P104P43 P104P44 P104P45 P104P46 P334P01 P334P02 P334P03 P334P04 P334P05 P334P06 P334P07 P334P08 P334P09 P334P10 P334P11 P334P12 P334P13 P334P14 P334P15 P334P16 Offered Repairs (dependent on part number) Rep.Code Rep.No Repair Description Rep.Type Price per ea | - | 3 | 4 | 4.675
2019 | Lufthansa | CFM56-5B | Accessories | VALVE STARTER | 80-11-20 | SDV2-11JM38N | HAM | 301-802-701-0 | TST | Test |  | - | 3 | 4 | 1.020
2019 | Lufthansa | CFM56-5B | Accessories | VALVE STARTER | 80-11-20 | SDV2-11JM38N | HAM | 301-802-701-0 | REP | Repair |  | - | 3 | 4 | 3.560
2019 | Lufthansa | CFM56-5B | Accessories | VALVE STARTER | 80-11-20 | SDV2-11JM38N | HAM | 301-802-701-0 | OVH | Overhaul | PC Blade Stg. 4 Section Compressor ATA-Capter 72-31-03 Place of Repair KUL Part-ID VBP10281 TAT Inspection [cal. days] 5 TAT Repair [cal. days] 17 TAT not to exceed [cal. days] 29 Minimum Qty. [ea] 10 Part Numbers P104P01 P104P02 P104P03 P104P04 P104P06 P104P07 P104P08 P104P09 P104P42 P104P43 P104P44 P104P45 P104P46 P334P01 P334P02 P334P03 P334P04 P334P05 P334P06 P334P07 P334P08 P334P09 P334P10 P334P11 P334P12 P334P13 P334P14 P334P15 P334P16 Offered Repairs (dependent on part number) Rep.Code Rep.No Repair Description Rep.Type Price per ea | - | 3 | 4 | 4.675
2019 | Lufthansa | CFM56-5B | Accessories | VALVE STARTER | 80-11-20 | SDV2-11JM38N | HAM | 3290064-10 | TST | Test |  | - | 3 | 4 | 1.020
2019 | Lufthansa | CFM56-5B | Accessories | VALVE STARTER | 80-11-20 | SDV2-11JM38N | HAM | 3290064-10 | REP | Repair |  | - | 3 | 4 | 3.560
2019 | Lufthansa | CFM56-5B | Accessories | VALVE STARTER | 80-11-20 | SDV2-11JM38N | HAM | 3290064-10 | OVH | Overhaul | PC Blade Stg. 4 Section Compressor ATA-Capter 72-31-03 Place of Repair KUL Part-ID VBP10281 TAT Inspection [cal. days] 5 TAT Repair [cal. days] 17 TAT not to exceed [cal. days] 29 Minimum Qty. [ea] 10 Part Numbers P104P01 P104P02 P104P03 P104P04 P104P06 P104P07 P104P08 P104P09 P104P42 P104P43 P104P44 P104P45 P104P46 P334P01 P334P02 P334P03 P334P04 P334P05 P334P06 P334P07 P334P08 P334P09 P334P10 P334P11 P334P12 P334P13 P334P14 P334P15 P334P16 Offered Repairs (dependent on part number) Rep.Code Rep.No Repair Description Rep.Type Price per ea | - | 3 | 4 | 4.675
2019 | Lufthansa | CFM56-5B | Accessories | VALVE STARTER | 80-11-20 | SDV2-11JM38N | HAM | 3290064-13 | TST | Test |  | - | 3 | 4 | 1.020
2019 | Lufthansa | CFM56-5B | Accessories | VALVE STARTER | 80-11-20 | SDV2-11JM38N | HAM | 3290064-13 | REP | Repair |  | - | 3 | 4 | 3.560
2019 | Lufthansa | CFM56-5B | Accessories | VALVE STARTER | 80-11-20 | SDV2-11JM38N | HAM | 3290064-13 | OVH | Overhaul | PC Blade Stg. 4 Section Compressor ATA-Capter 72-31-03 Place of Repair KUL Part-ID VBP10281 TAT Inspection [cal. days] 5 TAT Repair [cal. days] 17 TAT not to exceed [cal. days] 29 Minimum Qty. [ea] 10 Part Numbers P104P01 P104P02 P104P03 P104P04 P104P06 P104P07 P104P08 P104P09 P104P42 P104P43 P104P44 P104P45 P104P46 P334P01 P334P02 P334P03 P334P04 P334P05 P334P06 P334P07 P334P08 P334P09 P334P10 P334P11 P334P12 P334P13 P334P14 P334P15 P334P16 Offered Repairs (dependent on part number) Rep.Code Rep.No Repair Description Rep.Type Price per ea | - | 3 | 4 | 4.675
2019 | Lufthansa | CFM56-5B | Accessories | VALVE STARTER | 80-11-20 | SDV2-11JM38N | HAM | 3290064-17 | TST | Test |  | - | 3 | 4 | 1.020
2019 | Lufthansa | CFM56-5B | Accessories | VALVE STARTER | 80-11-20 | SDV2-11JM38N | HAM | 3290064-17 | REP | Repair |  | - | 3 | 4 | 3.560
2019 | Lufthansa | CFM56-5B | Accessories | VALVE STARTER | 80-11-20 | SDV2-11JM38N | HAM | 3290064-17 | OVH | Overhaul | PC Blade Stg. 4 Section Compressor ATA-Capter 72-31-03 Place of Repair KUL Part-ID VBP10281 TAT Inspection [cal. days] 5 TAT Repair [cal. days] 17 TAT not to exceed [cal. days] 29 Minimum Qty. [ea] 10 Part Numbers P104P01 P104P02 P104P03 P104P04 P104P06 P104P07 P104P08 P104P09 P104P42 P104P43 P104P44 P104P45 P104P46 P334P01 P334P02 P334P03 P334P04 P334P05 P334P06 P334P07 P334P08 P334P09 P334P10 P334P11 P334P12 P334P13 P334P14 P334P15 P334P16 Offered Repairs (dependent on part number) Rep.Code Rep.No Repair Description Rep.Type Price per ea | - | 3 | 4 | 4.675
2019 | Lufthansa | CFM56-5B | Accessories | VALVE STARTER | 80-11-20 | SDV2-11JM38N | HAM | 3290064-18 | TST | Test |  | - | 3 | 4 | 1.020
2019 | Lufthansa | CFM56-5B | Accessories | VALVE STARTER | 80-11-20 | SDV2-11JM38N | HAM | 3290064-18 | REP | Repair |  | - | 3 | 4 | 3.560
2019 | Lufthansa | CFM56-5B | Accessories | VALVE STARTER | 80-11-20 | SDV2-11JM38N | HAM | 3290064-18 | OVH | Overhaul | PC Blade Stg. 4 Section Compressor ATA-Capter 72-31-03 Place of Repair KUL Part-ID VBP10281 TAT Inspection [cal. days] 5 TAT Repair [cal. days] 17 TAT not to exceed [cal. days] 29 Minimum Qty. [ea] 10 Part Numbers P104P01 P104P02 P104P03 P104P04 P104P06 P104P07 P104P08 P104P09 P104P42 P104P43 P104P44 P104P45 P104P46 P334P01 P334P02 P334P03 P334P04 P334P05 P334P06 P334P07 P334P08 P334P09 P334P10 P334P11 P334P12 P334P13 P334P14 P334P15 P334P16 Offered Repairs (dependent on part number) Rep.Code Rep.No Repair Description Rep.Type Price per ea | - | 3 | 4 | 4.675
2019 | Lufthansa | CFM56-5B | Accessories | VALVE STARTER | 80-11-20 | SDV2-11JM38N | HAM | 3290064-19 | TST | Test |  | - | 3 | 4 | 1.020
2019 | Lufthansa | CFM56-5B | Accessories | VALVE STARTER | 80-11-20 | SDV2-11JM38N | HAM | 3290064-19 | REP | Repair |  | - | 3 | 4 | 3.560
2019 | Lufthansa | CFM56-5B | Accessories | VALVE STARTER | 80-11-20 | SDV2-11JM38N | HAM | 3290064-19 | OVH | Overhaul | PC Blade Stg. 4 Section Compressor ATA-Capter 72-31-03 Place of Repair KUL Part-ID VBP10281 TAT Inspection [cal. days] 5 TAT Repair [cal. days] 17 TAT not to exceed [cal. days] 29 Minimum Qty. [ea] 10 Part Numbers P104P01 P104P02 P104P03 P104P04 P104P06 P104P07 P104P08 P104P09 P104P42 P104P43 P104P44 P104P45 P104P46 P334P01 P334P02 P334P03 P334P04 P334P05 P334P06 P334P07 P334P08 P334P09 P334P10 P334P11 P334P12 P334P13 P334P14 P334P15 P334P16 Offered Repairs (dependent on part number) Rep.Code Rep.No Repair Description Rep.Type Price per ea | - | 3 | 4 | 4.675
2019 | Lufthansa | CFM56-5B | Accessories | VALVE STARTER | 80-11-20 | SDV2-11JM38N | HAM | 3290064-20 | TST | Test |  | - | 3 | 4 | 1.020
2019 | Lufthansa | CFM56-5B | Accessories | VALVE STARTER | 80-11-20 | SDV2-11JM38N | HAM | 3290064-20 | REP | Repair |  | - | 3 | 4 | 3.560
2019 | Lufthansa | CFM56-5B | Accessories | VALVE STARTER | 80-11-20 | SDV2-11JM38N | HAM | 3290064-20 | OVH | Overhaul | PC Blade Stg. 4 Section Compressor ATA-Capter 72-31-03 Place of Repair KUL Part-ID VBP10281 TAT Inspection [cal. days] 5 TAT Repair [cal. days] 17 TAT not to exceed [cal. days] 29 Minimum Qty. [ea] 10 Part Numbers P104P01 P104P02 P104P03 P104P04 P104P06 P104P07 P104P08 P104P09 P104P42 P104P43 P104P44 P104P45 P104P46 P334P01 P334P02 P334P03 P334P04 P334P05 P334P06 P334P07 P334P08 P334P09 P334P10 P334P11 P334P12 P334P13 P334P14 P334P15 P334P16 Offered Repairs (dependent on part number) Rep.Code Rep.No Repair Description Rep.Type Price per ea | - | 3 | 4 | 4.675
2019 | Lufthansa | CFM56-5B | Accessories | VALVE STARTER | 80-11-20 | SDV2-11JM38N | HAM | 3290064-3 | TST | Test |  | - | 3 | 4 | 1.020
2019 | Lufthansa | CFM56-5B | Accessories | VALVE STARTER | 80-11-20 | SDV2-11JM38N | HAM | 3290064-3 | REP | Repair |  | - | 3 | 4 | 3.560
2019 | Lufthansa | CFM56-5B | Accessories | VALVE STARTER | 80-11-20 | SDV2-11JM38N | HAM | 3290064-3 | OVH | Overhaul | PC Blade Stg. 4 Section Compressor ATA-Capter 72-31-03 Place of Repair KUL Part-ID VBP10281 TAT Inspection [cal. days] 5 TAT Repair [cal. days] 17 TAT not to exceed [cal. days] 29 Minimum Qty. [ea] 10 Part Numbers P104P01 P104P02 P104P03 P104P04 P104P06 P104P07 P104P08 P104P09 P104P42 P104P43 P104P44 P104P45 P104P46 P334P01 P334P02 P334P03 P334P04 P334P05 P334P06 P334P07 P334P08 P334P09 P334P10 P334P11 P334P12 P334P13 P334P14 P334P15 P334P16 Offered Repairs (dependent on part number) Rep.Code Rep.No Repair Description Rep.Type Price per ea | - | 3 | 4 | 4.675
2019 | Lufthansa | CFM56-5B | Accessories | VALVE STARTER | 80-11-20 | SDV2-11JM38N | HAM | 3290064-30 | TST | Test |  | - | 3 | 4 | 1.020
2019 | Lufthansa | CFM56-5B | Accessories | VALVE STARTER | 80-11-20 | SDV2-11JM38N | HAM | 3290064-30 | REP | Repair |  | - | 3 | 4 | 3.560
2019 | Lufthansa | CFM56-5B | Accessories | VALVE STARTER | 80-11-20 | SDV2-11JM38N | HAM | 3290064-30 | OVH | Overhaul | PC Blade Stg. 4 Section Compressor ATA-Capter 72-31-03 Place of Repair KUL Part-ID VBP10281 TAT Inspection [cal. days] 5 TAT Repair [cal. days] 17 TAT not to exceed [cal. days] 29 Minimum Qty. [ea] 10 Part Numbers P104P01 P104P02 P104P03 P104P04 P104P06 P104P07 P104P08 P104P09 P104P42 P104P43 P104P44 P104P45 P104P46 P334P01 P334P02 P334P03 P334P04 P334P05 P334P06 P334P07 P334P08 P334P09 P334P10 P334P11 P334P12 P334P13 P334P14 P334P15 P334P16 Offered Repairs (dependent on part number) Rep.Code Rep.No Repair Description Rep.Type Price per ea | - | 3 | 4 | 4.675
2019 | Lufthansa | CFM56-5B | Compressor | HPC Blade Stg. 4 | 72-31-03 | VBP10281 | KUL | P104P01 | 00 | Cleaning & Inspection | I Cleaning and inspection | OEM | 5 | 17 | 15
2019 | Lufthansa | CFM56-5B | Compressor | HPC Blade Stg. 4 | 72-31-03 | VBP10281 | KUL | P104P01 | STO | Standard Repair |  | OEM | 5 | 17 | 97
2019 | Lufthansa | CFM56-5B | Compressor | HPC Blade Stg. 4 | 72-31-03 | VBP10281 | KUL | P104P01 | FLR | Full Repair | 01 Blending of Blade Tip, Leading Edge & Trailing Edge 004 Repair of the Short Airfoil Tip Length 010 Application of HVOF Tungsten Carbide Airfoil Erosion Coating SB 72-0783 Rework of HPC Stage 1 through Stage 9 Blades (HVOF) | OEM | 5 | 17 | 102
2019 | Lufthansa | CFM56-5B | Compressor | HPC Blade Stg. 4 | 72-31-03 | VBP10281 | KUL | P104P01 | 004 | Extended Repair | 07 Blend & Contour of Airfoil Leading Edge | OEM | 5 | 17 | +17
2019 | Lufthansa | CFM56-5B | Compressor | HPC Blade Stg. 4 | 72-31-03 | VBP10281 | KUL | P104P01 | 001 | Extended Repair | 12 Chord Restoration and Tip Weld Repair | OEM | 5 | 17 | +21
2019 | Lufthansa | CFM56-5B | Compressor | HPC Blade Stg. 4 | 72-31-03 | VBP10281 | KUL | P104P01 | 003 | Extended Repair | 13 Tip Weld Repair (3D Airfoil) Harness Assembly ECU T/R J-Box A Section Harness ATA-Capter 71-50-03 Place of Repair HAM Part-ID VBP10430 TAT Inspection [cal. days] 10 TAT Repair [cal. days] 25 TAT not to exceed [cal. days] 25 Minimum Qty. [ea] 1 Additional Information: $290 in case of unserviceability. Part can be send back in as-is or will be scrapped locally on request. Scrap Report will be provid Part Numbers 642W9812-505 Offered Repairs (dependent on part number) Rep.Code Rep.No Repair Description Rep.Type Price per ea | OEM | 5 | 17 | +21
2019 | Lufthansa | CFM56-5B | Compressor | HPC Blade Stg. 4 | 72-31-03 | VBP10281 | KUL | P104P02 | 00 | Cleaning & Inspection | I Cleaning and inspection | OEM | 5 | 17 | 15
2019 | Lufthansa | CFM56-5B | Compressor | HPC Blade Stg. 4 | 72-31-03 | VBP10281 | KUL | P104P02 | STO | Standard Repair |  | OEM | 5 | 17 | 97
2019 | Lufthansa | CFM56-5B | Compressor | HPC Blade Stg. 4 | 72-31-03 | VBP10281 | KUL | P104P02 | FLR | Full Repair | 01 Blending of Blade Tip, Leading Edge & Trailing Edge 004 Repair of the Short Airfoil Tip Length 010 Application of HVOF Tungsten Carbide Airfoil Erosion Coating SB 72-0783 Rework of HPC Stage 1 through Stage 9 Blades (HVOF) | OEM | 5 | 17 | 102
2019 | Lufthansa | CFM56-5B | Compressor | HPC Blade Stg. 4 | 72-31-03 | VBP10281 | KUL | P104P02 | 004 | Extended Repair | 07 Blend & Contour of Airfoil Leading Edge | OEM | 5 | 17 | +17
2019 | Lufthansa | CFM56-5B | Compressor | HPC Blade Stg. 4 | 72-31-03 | VBP10281 | KUL | P104P02 | 001 | Extended Repair | 12 Chord Restoration and Tip Weld Repair | OEM | 5 | 17 | +21
2019 | Lufthansa | CFM56-5B | Compressor | HPC Blade Stg. 4 | 72-31-03 | VBP10281 | KUL | P104P02 | 003 | Extended Repair | 13 Tip Weld Repair (3D Airfoil) Harness Assembly ECU T/R J-Box A Section Harness ATA-Capter 71-50-03 Place of Repair HAM Part-ID VBP10430 TAT Inspection [cal. days] 10 TAT Repair [cal. days] 25 TAT not to exceed [cal. days] 25 Minimum Qty. [ea] 1 Additional Information: $290 in case of unserviceability. Part can be send back in as-is or will be scrapped locally on request. Scrap Report will be provid Part Numbers 642W9812-505 Offered Repairs (dependent on part number) Rep.Code Rep.No Repair Description Rep.Type Price per ea | OEM | 5 | 17 | +21
2019 | Lufthansa | CFM56-5B | Compressor | HPC Blade Stg. 4 | 72-31-03 | VBP10281 | KUL | P104P03 | 00 | Cleaning & Inspection | I Cleaning and inspection | OEM | 5 | 17 | 15
2019 | Lufthansa | CFM56-5B | Compressor | HPC Blade Stg. 4 | 72-31-03 | VBP10281 | KUL | P104P03 | STO | Standard Repair |  | OEM | 5 | 17 | 97
2019 | Lufthansa | CFM56-5B | Compressor | HPC Blade Stg. 4 | 72-31-03 | VBP10281 | KUL | P104P03 | FLR | Full Repair | 01 Blending of Blade Tip, Leading Edge & Trailing Edge 004 Repair of the Short Airfoil Tip Length 010 Application of HVOF Tungsten Carbide Airfoil Erosion Coating SB 72-0783 Rework of HPC Stage 1 through Stage 9 Blades (HVOF) | OEM | 5 | 17 | 102
2019 | Lufthansa | CFM56-5B | Compressor | HPC Blade Stg. 4 | 72-31-03 | VBP10281 | KUL | P104P03 | 004 | Extended Repair | 07 Blend & Contour of Airfoil Leading Edge | OEM | 5 | 17 | +17
2019 | Lufthansa | CFM56-5B | Compressor | HPC Blade Stg. 4 | 72-31-03 | VBP10281 | KUL | P104P03 | 001 | Extended Repair | 12 Chord Restoration and Tip Weld Repair | OEM | 5 | 17 | +21
2019 | Lufthansa | CFM56-5B | Compressor | HPC Blade Stg. 4 | 72-31-03 | VBP10281 | KUL | P104P03 | 003 | Extended Repair | 13 Tip Weld Repair (3D Airfoil) Harness Assembly ECU T/R J-Box A Section Harness ATA-Capter 71-50-03 Place of Repair HAM Part-ID VBP10430 TAT Inspection [cal. days] 10 TAT Repair [cal. days] 25 TAT not to exceed [cal. days] 25 Minimum Qty. [ea] 1 Additional Information: $290 in case of unserviceability. Part can be send back in as-is or will be scrapped locally on request. Scrap Report will be provid Part Numbers 642W9812-505 Offered Repairs (dependent on part number) Rep.Code Rep.No Repair Description Rep.Type Price per ea | OEM | 5 | 17 | +21
2019 | Lufthansa | CFM56-5B | Compressor | HPC Blade Stg. 4 | 72-31-03 | VBP10281 | KUL | P104P04 | 00 | Cleaning & Inspection | I Cleaning and inspection | OEM | 5 | 17 | 15
2019 | Lufthansa | CFM56-5B | Compressor | HPC Blade Stg. 4 | 72-31-03 | VBP10281 | KUL | P104P04 | STO | Standard Repair |  | OEM | 5 | 17 | 97
2019 | Lufthansa | CFM56-5B | Compressor | HPC Blade Stg. 4 | 72-31-03 | VBP10281 | KUL | P104P04 | FLR | Full Repair | 01 Blending of Blade Tip, Leading Edge & Trailing Edge 004 Repair of the Short Airfoil Tip Length 010 Application of HVOF Tungsten Carbide Airfoil Erosion Coating SB 72-0783 Rework of HPC Stage 1 through Stage 9 Blades (HVOF) | OEM | 5 | 17 | 102
2019 | Lufthansa | CFM56-5B | Compressor | HPC Blade Stg. 4 | 72-31-03 | VBP10281 | KUL | P104P04 | 004 | Extended Repair | 07 Blend & Contour of Airfoil Leading Edge | OEM | 5 | 17 | +17
2019 | Lufthansa | CFM56-5B | Compressor | HPC Blade Stg. 4 | 72-31-03 | VBP10281 | KUL | P104P04 | 001 | Extended Repair | 12 Chord Restoration and Tip Weld Repair | OEM | 5 | 17 | +21
2019 | Lufthansa | CFM56-5B | Compressor | HPC Blade Stg. 4 | 72-31-03 | VBP10281 | KUL | P104P04 | 003 | Extended Repair | 13 Tip Weld Repair (3D Airfoil) Harness Assembly ECU T/R J-Box A Section Harness ATA-Capter 71-50-03 Place of Repair HAM Part-ID VBP10430 TAT Inspection [cal. days] 10 TAT Repair [cal. days] 25 TAT not to exceed [cal. days] 25 Minimum Qty. [ea] 1 Additional Information: $290 in case of unserviceability. Part can be send back in as-is or will be scrapped locally on request. Scrap Report will be provid Part Numbers 642W9812-505 Offered Repairs (dependent on part number) Rep.Code Rep.No Repair Description Rep.Type Price per ea | OEM | 5 | 17 | +21
2019 | Lufthansa | CFM56-5B | Compressor | HPC Blade Stg. 4 | 72-31-03 | VBP10281 | KUL | P104P06 | 00 | Cleaning & Inspection | I Cleaning and inspection | OEM | 5 | 17 | 15
2019 | Lufthansa | CFM56-5B | Compressor | HPC Blade Stg. 4 | 72-31-03 | VBP10281 | KUL | P104P06 | STO | Standard Repair |  | OEM | 5 | 17 | 97
2019 | Lufthansa | CFM56-5B | Compressor | HPC Blade Stg. 4 | 72-31-03 | VBP10281 | KUL | P104P06 | FLR | Full Repair | 01 Blending of Blade Tip, Leading Edge & Trailing Edge 004 Repair of the Short Airfoil Tip Length 010 Application of HVOF Tungsten Carbide Airfoil Erosion Coating SB 72-0783 Rework of HPC Stage 1 through Stage 9 Blades (HVOF) | OEM | 5 | 17 | 102
2019 | Lufthansa | CFM56-5B | Compressor | HPC Blade Stg. 4 | 72-31-03 | VBP10281 | KUL | P104P06 | 004 | Extended Repair | 07 Blend & Contour of Airfoil Leading Edge | OEM | 5 | 17 | +17
2019 | Lufthansa | CFM56-5B | Compressor | HPC Blade Stg. 4 | 72-31-03 | VBP10281 | KUL | P104P06 | 001 | Extended Repair | 12 Chord Restoration and Tip Weld Repair | OEM | 5 | 17 | +21
2019 | Lufthansa | CFM56-5B | Compressor | HPC Blade Stg. 4 | 72-31-03 | VBP10281 | KUL | P104P06 | 003 | Extended Repair | 13 Tip Weld Repair (3D Airfoil) Harness Assembly ECU T/R J-Box A Section Harness ATA-Capter 71-50-03 Place of Repair HAM Part-ID VBP10430 TAT Inspection [cal. days] 10 TAT Repair [cal. days] 25 TAT not to exceed [cal. days] 25 Minimum Qty. [ea] 1 Additional Information: $290 in case of unserviceability. Part can be send back in as-is or will be scrapped locally on request. Scrap Report will be provid Part Numbers 642W9812-505 Offered Repairs (dependent on part number) Rep.Code Rep.No Repair Description Rep.Type Price per ea | OEM | 5 | 17 | +21
2019 | Lufthansa | CFM56-5B | Compressor | HPC Blade Stg. 4 | 72-31-03 | VBP10281 | KUL | P104P07 | 00 | Cleaning & Inspection | I Cleaning and inspection | OEM | 5 | 17 | 15
2019 | Lufthansa | CFM56-5B | Compressor | HPC Blade Stg. 4 | 72-31-03 | VBP10281 | KUL | P104P07 | STO | Standard Repair |  | OEM | 5 | 17 | 97
2019 | Lufthansa | CFM56-5B | Compressor | HPC Blade Stg. 4 | 72-31-03 | VBP10281 | KUL | P104P07 | FLR | Full Repair | 01 Blending of Blade Tip, Leading Edge & Trailing Edge 004 Repair of the Short Airfoil Tip Length 010 Application of HVOF Tungsten Carbide Airfoil Erosion Coating SB 72-0783 Rework of HPC Stage 1 through Stage 9 Blades (HVOF) | OEM | 5 | 17 | 102
2019 | Lufthansa | CFM56-5B | Compressor | HPC Blade Stg. 4 | 72-31-03 | VBP10281 | KUL | P104P07 | 004 | Extended Repair | 07 Blend & Contour of Airfoil Leading Edge | OEM | 5 | 17 | +17
2019 | Lufthansa | CFM56-5B | Compressor | HPC Blade Stg. 4 | 72-31-03 | VBP10281 | KUL | P104P07 | 001 | Extended Repair | 12 Chord Restoration and Tip Weld Repair | OEM | 5 | 17 | +21
2019 | Lufthansa | CFM56-5B | Compressor | HPC Blade Stg. 4 | 72-31-03 | VBP10281 | KUL | P104P07 | 003 | Extended Repair | 13 Tip Weld Repair (3D Airfoil) Harness Assembly ECU T/R J-Box A Section Harness ATA-Capter 71-50-03 Place of Repair HAM Part-ID VBP10430 TAT Inspection [cal. days] 10 TAT Repair [cal. days] 25 TAT not to exceed [cal. days] 25 Minimum Qty. [ea] 1 Additional Information: $290 in case of unserviceability. Part can be send back in as-is or will be scrapped locally on request. Scrap Report will be provid Part Numbers 642W9812-505 Offered Repairs (dependent on part number) Rep.Code Rep.No Repair Description Rep.Type Price per ea | OEM | 5 | 17 | +21
2019 | Lufthansa | CFM56-5B | Compressor | HPC Blade Stg. 4 | 72-31-03 | VBP10281 | KUL | P104P08 | 00 | Cleaning & Inspection | I Cleaning and inspection | OEM | 5 | 17 | 15
2019 | Lufthansa | CFM56-5B | Compressor | HPC Blade Stg. 4 | 72-31-03 | VBP10281 | KUL | P104P08 | STO | Standard Repair |  | OEM | 5 | 17 | 97
2019 | Lufthansa | CFM56-5B | Compressor | HPC Blade Stg. 4 | 72-31-03 | VBP10281 | KUL | P104P08 | FLR | Full Repair | 01 Blending of Blade Tip, Leading Edge & Trailing Edge 004 Repair of the Short Airfoil Tip Length 010 Application of HVOF Tungsten Carbide Airfoil Erosion Coating SB 72-0783 Rework of HPC Stage 1 through Stage 9 Blades (HVOF) | OEM | 5 | 17 | 102
2019 | Lufthansa | CFM56-5B | Compressor | HPC Blade Stg. 4 | 72-31-03 | VBP10281 | KUL | P104P08 | 004 | Extended Repair | 07 Blend & Contour of Airfoil Leading Edge | OEM | 5 | 17 | +17
2019 | Lufthansa | CFM56-5B | Compressor | HPC Blade Stg. 4 | 72-31-03 | VBP10281 | KUL | P104P08 | 001 | Extended Repair | 12 Chord Restoration and Tip Weld Repair | OEM | 5 | 17 | +21
2019 | Lufthansa | CFM56-5B | Compressor | HPC Blade Stg. 4 | 72-31-03 | VBP10281 | KUL | P104P08 | 003 | Extended Repair | 13 Tip Weld Repair (3D Airfoil) Harness Assembly ECU T/R J-Box A Section Harness ATA-Capter 71-50-03 Place of Repair HAM Part-ID VBP10430 TAT Inspection [cal. days] 10 TAT Repair [cal. days] 25 TAT not to exceed [cal. days] 25 Minimum Qty. [ea] 1 Additional Information: $290 in case of unserviceability. Part can be send back in as-is or will be scrapped locally on request. Scrap Report will be provid Part Numbers 642W9812-505 Offered Repairs (dependent on part number) Rep.Code Rep.No Repair Description Rep.Type Price per ea | OEM | 5 | 17 | +21
2019 | Lufthansa | CFM56-5B | Compressor | HPC Blade Stg. 4 | 72-31-03 | VBP10281 | KUL | P104P09 | 00 | Cleaning & Inspection | I Cleaning and inspection | OEM | 5 | 17 | 15
2019 | Lufthansa | CFM56-5B | Compressor | HPC Blade Stg. 4 | 72-31-03 | VBP10281 | KUL | P104P09 | STO | Standard Repair |  | OEM | 5 | 17 | 97
2019 | Lufthansa | CFM56-5B | Compressor | HPC Blade Stg. 4 | 72-31-03 | VBP10281 | KUL | P104P09 | FLR | Full Repair | 01 Blending of Blade Tip, Leading Edge & Trailing Edge 004 Repair of the Short Airfoil Tip Length 010 Application of HVOF Tungsten Carbide Airfoil Erosion Coating SB 72-0783 Rework of HPC Stage 1 through Stage 9 Blades (HVOF) | OEM | 5 | 17 | 102
2019 | Lufthansa | CFM56-5B | Compressor | HPC Blade Stg. 4 | 72-31-03 | VBP10281 | KUL | P104P09 | 004 | Extended Repair | 07 Blend & Contour of Airfoil Leading Edge | OEM | 5 | 17 | +17
2019 | Lufthansa | CFM56-5B | Compressor | HPC Blade Stg. 4 | 72-31-03 | VBP10281 | KUL | P104P09 | 001 | Extended Repair | 12 Chord Restoration and Tip Weld Repair | OEM | 5 | 17 | +21
2019 | Lufthansa | CFM56-5B | Compressor | HPC Blade Stg. 4 | 72-31-03 | VBP10281 | KUL | P104P09 | 003 | Extended Repair | 13 Tip Weld Repair (3D Airfoil) Harness Assembly ECU T/R J-Box A Section Harness ATA-Capter 71-50-03 Place of Repair HAM Part-ID VBP10430 TAT Inspection [cal. days] 10 TAT Repair [cal. days] 25 TAT not to exceed [cal. days] 25 Minimum Qty. [ea] 1 Additional Information: $290 in case of unserviceability. Part can be send back in as-is or will be scrapped locally on request. Scrap Report will be provid Part Numbers 642W9812-505 Offered Repairs (dependent on part number) Rep.Code Rep.No Repair Description Rep.Type Price per ea | OEM | 5 | 17 | +21
2019 | Lufthansa | CFM56-5B | Compressor | HPC Blade Stg. 4 | 72-31-03 | VBP10281 | KUL | P104P42 | 00 | Cleaning & Inspection | I Cleaning and inspection | OEM | 5 | 17 | 15
2019 | Lufthansa | CFM56-5B | Compressor | HPC Blade Stg. 4 | 72-31-03 | VBP10281 | KUL | P104P42 | STO | Standard Repair |  | OEM | 5 | 17 | 97
2019 | Lufthansa | CFM56-5B | Compressor | HPC Blade Stg. 4 | 72-31-03 | VBP10281 | KUL | P104P42 | FLR | Full Repair | 01 Blending of Blade Tip, Leading Edge & Trailing Edge 004 Repair of the Short Airfoil Tip Length 010 Application of HVOF Tungsten Carbide Airfoil Erosion Coating SB 72-0783 Rework of HPC Stage 1 through Stage 9 Blades (HVOF) | OEM | 5 | 17 | 102
2019 | Lufthansa | CFM56-5B | Compressor | HPC Blade Stg. 4 | 72-31-03 | VBP10281 | KUL | P104P42 | 004 | Extended Repair | 07 Blend & Contour of Airfoil Leading Edge | OEM | 5 | 17 | +17
2019 | Lufthansa | CFM56-5B | Compressor | HPC Blade Stg. 4 | 72-31-03 | VBP10281 | KUL | P104P42 | 001 | Extended Repair | 12 Chord Restoration and Tip Weld Repair | OEM | 5 | 17 | +21
2019 | Lufthansa | CFM56-5B | Compressor | HPC Blade Stg. 4 | 72-31-03 | VBP10281 | KUL | P104P42 | 003 | Extended Repair | 13 Tip Weld Repair (3D Airfoil) Harness Assembly ECU T/R J-Box A Section Harness ATA-Capter 71-50-03 Place of Repair HAM Part-ID VBP10430 TAT Inspection [cal. days] 10 TAT Repair [cal. days] 25 TAT not to exceed [cal. days] 25 Minimum Qty. [ea] 1 Additional Information: $290 in case of unserviceability. Part can be send back in as-is or will be scrapped locally on request. Scrap Report will be provid Part Numbers 642W9812-505 Offered Repairs (dependent on part number) Rep.Code Rep.No Repair Description Rep.Type Price per ea | OEM | 5 | 17 | +21
2019 | Lufthansa | CFM56-5B | Compressor | HPC Blade Stg. 4 | 72-31-03 | VBP10281 | KUL | P104P43 | 00 | Cleaning & Inspection | I Cleaning and inspection | OEM | 5 | 17 | 15
2019 | Lufthansa | CFM56-5B | Compressor | HPC Blade Stg. 4 | 72-31-03 | VBP10281 | KUL | P104P43 | STO | Standard Repair |  | OEM | 5 | 17 | 97
2019 | Lufthansa | CFM56-5B | Compressor | HPC Blade Stg. 4 | 72-31-03 | VBP10281 | KUL | P104P43 | FLR | Full Repair | 01 Blending of Blade Tip, Leading Edge & Trailing Edge 004 Repair of the Short Airfoil Tip Length 010 Application of HVOF Tungsten Carbide Airfoil Erosion Coating SB 72-0783 Rework of HPC Stage 1 through Stage 9 Blades (HVOF) | OEM | 5 | 17 | 102
2019 | Lufthansa | CFM56-5B | Compressor | HPC Blade Stg. 4 | 72-31-03 | VBP10281 | KUL | P104P43 | 004 | Extended Repair | 07 Blend & Contour of Airfoil Leading Edge | OEM | 5 | 17 | +17
2019 | Lufthansa | CFM56-5B | Compressor | HPC Blade Stg. 4 | 72-31-03 | VBP10281 | KUL | P104P43 | 001 | Extended Repair | 12 Chord Restoration and Tip Weld Repair | OEM | 5 | 17 | +21
2019 | Lufthansa | CFM56-5B | Compressor | HPC Blade Stg. 4 | 72-31-03 | VBP10281 | KUL | P104P43 | 003 | Extended Repair | 13 Tip Weld Repair (3D Airfoil) Harness Assembly ECU T/R J-Box A Section Harness ATA-Capter 71-50-03 Place of Repair HAM Part-ID VBP10430 TAT Inspection [cal. days] 10 TAT Repair [cal. days] 25 TAT not to exceed [cal. days] 25 Minimum Qty. [ea] 1 Additional Information: $290 in case of unserviceability. Part can be send back in as-is or will be scrapped locally on request. Scrap Report will be provid Part Numbers 642W9812-505 Offered Repairs (dependent on part number) Rep.Code Rep.No Repair Description Rep.Type Price per ea | OEM | 5 | 17 | +21
2019 | Lufthansa | CFM56-5B | Compressor | HPC Blade Stg. 4 | 72-31-03 | VBP10281 | KUL | P104P44 | 00 | Cleaning & Inspection | I Cleaning and inspection | OEM | 5 | 17 | 15
2019 | Lufthansa | CFM56-5B | Compressor | HPC Blade Stg. 4 | 72-31-03 | VBP10281 | KUL | P104P44 | STO | Standard Repair |  | OEM | 5 | 17 | 97
2019 | Lufthansa | CFM56-5B | Compressor | HPC Blade Stg. 4 | 72-31-03 | VBP10281 | KUL | P104P44 | FLR | Full Repair | 01 Blending of Blade Tip, Leading Edge & Trailing Edge 004 Repair of the Short Airfoil Tip Length 010 Application of HVOF Tungsten Carbide Airfoil Erosion Coating SB 72-0783 Rework of HPC Stage 1 through Stage 9 Blades (HVOF) | OEM | 5 | 17 | 102
2019 | Lufthansa | CFM56-5B | Compressor | HPC Blade Stg. 4 | 72-31-03 | VBP10281 | KUL | P104P44 | 004 | Extended Repair | 07 Blend & Contour of Airfoil Leading Edge | OEM | 5 | 17 | +17
2019 | Lufthansa | CFM56-5B | Compressor | HPC Blade Stg. 4 | 72-31-03 | VBP10281 | KUL | P104P44 | 001 | Extended Repair | 12 Chord Restoration and Tip Weld Repair | OEM | 5 | 17 | +21
2019 | Lufthansa | CFM56-5B | Compressor | HPC Blade Stg. 4 | 72-31-03 | VBP10281 | KUL | P104P44 | 003 | Extended Repair | 13 Tip Weld Repair (3D Airfoil) Harness Assembly ECU T/R J-Box A Section Harness ATA-Capter 71-50-03 Place of Repair HAM Part-ID VBP10430 TAT Inspection [cal. days] 10 TAT Repair [cal. days] 25 TAT not to exceed [cal. days] 25 Minimum Qty. [ea] 1 Additional Information: $290 in case of unserviceability. Part can be send back in as-is or will be scrapped locally on request. Scrap Report will be provid Part Numbers 642W9812-505 Offered Repairs (dependent on part number) Rep.Code Rep.No Repair Description Rep.Type Price per ea | OEM | 5 | 17 | +21
2019 | Lufthansa | CFM56-5B | Compressor | HPC Blade Stg. 4 | 72-31-03 | VBP10281 | KUL | P104P45 | 00 | Cleaning & Inspection | I Cleaning and inspection | OEM | 5 | 17 | 15
2019 | Lufthansa | CFM56-5B | Compressor | HPC Blade Stg. 4 | 72-31-03 | VBP10281 | KUL | P104P45 | STO | Standard Repair |  | OEM | 5 | 17 | 97
2019 | Lufthansa | CFM56-5B | Compressor | HPC Blade Stg. 4 | 72-31-03 | VBP10281 | KUL | P104P45 | FLR | Full Repair | 01 Blending of Blade Tip, Leading Edge & Trailing Edge 004 Repair of the Short Airfoil Tip Length 010 Application of HVOF Tungsten Carbide Airfoil Erosion Coating SB 72-0783 Rework of HPC Stage 1 through Stage 9 Blades (HVOF) | OEM | 5 | 17 | 102
2019 | Lufthansa | CFM56-5B | Compressor | HPC Blade Stg. 4 | 72-31-03 | VBP10281 | KUL | P104P45 | 004 | Extended Repair | 07 Blend & Contour of Airfoil Leading Edge | OEM | 5 | 17 | +17
2019 | Lufthansa | CFM56-5B | Compressor | HPC Blade Stg. 4 | 72-31-03 | VBP10281 | KUL | P104P45 | 001 | Extended Repair | 12 Chord Restoration and Tip Weld Repair | OEM | 5 | 17 | +21
2019 | Lufthansa | CFM56-5B | Compressor | HPC Blade Stg. 4 | 72-31-03 | VBP10281 | KUL | P104P45 | 003 | Extended Repair | 13 Tip Weld Repair (3D Airfoil) Harness Assembly ECU T/R J-Box A Section Harness ATA-Capter 71-50-03 Place of Repair HAM Part-ID VBP10430 TAT Inspection [cal. days] 10 TAT Repair [cal. days] 25 TAT not to exceed [cal. days] 25 Minimum Qty. [ea] 1 Additional Information: $290 in case of unserviceability. Part can be send back in as-is or will be scrapped locally on request. Scrap Report will be provid Part Numbers 642W9812-505 Offered Repairs (dependent on part number) Rep.Code Rep.No Repair Description Rep.Type Price per ea | OEM | 5 | 17 | +21
2019 | Lufthansa | CFM56-5B | Compressor | HPC Blade Stg. 4 | 72-31-03 | VBP10281 | KUL | P104P46 | 00 | Cleaning & Inspection | I Cleaning and inspection | OEM | 5 | 17 | 15
2019 | Lufthansa | CFM56-5B | Compressor | HPC Blade Stg. 4 | 72-31-03 | VBP10281 | KUL | P104P46 | STO | Standard Repair |  | OEM | 5 | 17 | 97
2019 | Lufthansa | CFM56-5B | Compressor | HPC Blade Stg. 4 | 72-31-03 | VBP10281 | KUL | P104P46 | FLR | Full Repair | 01 Blending of Blade Tip, Leading Edge & Trailing Edge 004 Repair of the Short Airfoil Tip Length 010 Application of HVOF Tungsten Carbide Airfoil Erosion Coating SB 72-0783 Rework of HPC Stage 1 through Stage 9 Blades (HVOF) | OEM | 5 | 17 | 102
2019 | Lufthansa | CFM56-5B | Compressor | HPC Blade Stg. 4 | 72-31-03 | VBP10281 | KUL | P104P46 | 004 | Extended Repair | 07 Blend & Contour of Airfoil Leading Edge | OEM | 5 | 17 | +17
2019 | Lufthansa | CFM56-5B | Compressor | HPC Blade Stg. 4 | 72-31-03 | VBP10281 | KUL | P104P46 | 001 | Extended Repair | 12 Chord Restoration and Tip Weld Repair | OEM | 5 | 17 | +21
2019 | Lufthansa | CFM56-5B | Compressor | HPC Blade Stg. 4 | 72-31-03 | VBP10281 | KUL | P104P46 | 003 | Extended Repair | 13 Tip Weld Repair (3D Airfoil) Harness Assembly ECU T/R J-Box A Section Harness ATA-Capter 71-50-03 Place of Repair HAM Part-ID VBP10430 TAT Inspection [cal. days] 10 TAT Repair [cal. days] 25 TAT not to exceed [cal. days] 25 Minimum Qty. [ea] 1 Additional Information: $290 in case of unserviceability. Part can be send back in as-is or will be scrapped locally on request. Scrap Report will be provid Part Numbers 642W9812-505 Offered Repairs (dependent on part number) Rep.Code Rep.No Repair Description Rep.Type Price per ea | OEM | 5 | 17 | +21
2019 | Lufthansa | CFM56-5B | Compressor | HPC Blade Stg. 4 | 72-31-03 | VBP10281 | KUL | P334P01 | 00 | Cleaning & Inspection | I Cleaning and inspection | OEM | 5 | 17 | 15
2019 | Lufthansa | CFM56-5B | Compressor | HPC Blade Stg. 4 | 72-31-03 | VBP10281 | KUL | P334P01 | STO | Standard Repair |  | OEM | 5 | 17 | 97
2019 | Lufthansa | CFM56-5B | Compressor | HPC Blade Stg. 4 | 72-31-03 | VBP10281 | KUL | P334P01 | FLR | Full Repair | 01 Blending of Blade Tip, Leading Edge & Trailing Edge 004 Repair of the Short Airfoil Tip Length 010 Application of HVOF Tungsten Carbide Airfoil Erosion Coating SB 72-0783 Rework of HPC Stage 1 through Stage 9 Blades (HVOF) | OEM | 5 | 17 | 102
2019 | Lufthansa | CFM56-5B | Compressor | HPC Blade Stg. 4 | 72-31-03 | VBP10281 | KUL | P334P01 | 004 | Extended Repair | 07 Blend & Contour of Airfoil Leading Edge | OEM | 5 | 17 | +17
2019 | Lufthansa | CFM56-5B | Compressor | HPC Blade Stg. 4 | 72-31-03 | VBP10281 | KUL | P334P01 | 001 | Extended Repair | 12 Chord Restoration and Tip Weld Repair | OEM | 5 | 17 | +21
2019 | Lufthansa | CFM56-5B | Compressor | HPC Blade Stg. 4 | 72-31-03 | VBP10281 | KUL | P334P01 | 003 | Extended Repair | 13 Tip Weld Repair (3D Airfoil) Harness Assembly ECU T/R J-Box A Section Harness ATA-Capter 71-50-03 Place of Repair HAM Part-ID VBP10430 TAT Inspection [cal. days] 10 TAT Repair [cal. days] 25 TAT not to exceed [cal. days] 25 Minimum Qty. [ea] 1 Additional Information: $290 in case of unserviceability. Part can be send back in as-is or will be scrapped locally on request. Scrap Report will be provid Part Numbers 642W9812-505 Offered Repairs (dependent on part number) Rep.Code Rep.No Repair Description Rep.Type Price per ea | OEM | 5 | 17 | +21
2019 | Lufthansa | CFM56-5B | Compressor | HPC Blade Stg. 4 | 72-31-03 | VBP10281 | KUL | P334P02 | 00 | Cleaning & Inspection | I Cleaning and inspection | OEM | 5 | 17 | 15
2019 | Lufthansa | CFM56-5B | Compressor | HPC Blade Stg. 4 | 72-31-03 | VBP10281 | KUL | P334P02 | STO | Standard Repair |  | OEM | 5 | 17 | 97
2019 | Lufthansa | CFM56-5B | Compressor | HPC Blade Stg. 4 | 72-31-03 | VBP10281 | KUL | P334P02 | FLR | Full Repair | 01 Blending of Blade Tip, Leading Edge & Trailing Edge 004 Repair of the Short Airfoil Tip Length 010 Application of HVOF Tungsten Carbide Airfoil Erosion Coating SB 72-0783 Rework of HPC Stage 1 through Stage 9 Blades (HVOF) | OEM | 5 | 17 | 102
2019 | Lufthansa | CFM56-5B | Compressor | HPC Blade Stg. 4 | 72-31-03 | VBP10281 | KUL | P334P02 | 004 | Extended Repair | 07 Blend & Contour of Airfoil Leading Edge | OEM | 5 | 17 | +17
2019 | Lufthansa | CFM56-5B | Compressor | HPC Blade Stg. 4 | 72-31-03 | VBP10281 | KUL | P334P02 | 001 | Extended Repair | 12 Chord Restoration and Tip Weld Repair | OEM | 5 | 17 | +21
2019 | Lufthansa | CFM56-5B | Compressor | HPC Blade Stg. 4 | 72-31-03 | VBP10281 | KUL | P334P02 | 003 | Extended Repair | 13 Tip Weld Repair (3D Airfoil) Harness Assembly ECU T/R J-Box A Section Harness ATA-Capter 71-50-03 Place of Repair HAM Part-ID VBP10430 TAT Inspection [cal. days] 10 TAT Repair [cal. days] 25 TAT not to exceed [cal. days] 25 Minimum Qty. [ea] 1 Additional Information: $290 in case of unserviceability. Part can be send back in as-is or will be scrapped locally on request. Scrap Report will be provid Part Numbers 642W9812-505 Offered Repairs (dependent on part number) Rep.Code Rep.No Repair Description Rep.Type Price per ea | OEM | 5 | 17 | +21
2019 | Lufthansa | CFM56-5B | Compressor | HPC Blade Stg. 4 | 72-31-03 | VBP10281 | KUL | P334P03 | 00 | Cleaning & Inspection | I Cleaning and inspection | OEM | 5 | 17 | 15
2019 | Lufthansa | CFM56-5B | Compressor | HPC Blade Stg. 4 | 72-31-03 | VBP10281 | KUL | P334P03 | STO | Standard Repair |  | OEM | 5 | 17 | 97
2019 | Lufthansa | CFM56-5B | Compressor | HPC Blade Stg. 4 | 72-31-03 | VBP10281 | KUL | P334P03 | FLR | Full Repair | 01 Blending of Blade Tip, Leading Edge & Trailing Edge 004 Repair of the Short Airfoil Tip Length 010 Application of HVOF Tungsten Carbide Airfoil Erosion Coating SB 72-0783 Rework of HPC Stage 1 through Stage 9 Blades (HVOF) | OEM | 5 | 17 | 102
2019 | Lufthansa | CFM56-5B | Compressor | HPC Blade Stg. 4 | 72-31-03 | VBP10281 | KUL | P334P03 | 004 | Extended Repair | 07 Blend & Contour of Airfoil Leading Edge | OEM | 5 | 17 | +17
2019 | Lufthansa | CFM56-5B | Compressor | HPC Blade Stg. 4 | 72-31-03 | VBP10281 | KUL | P334P03 | 001 | Extended Repair | 12 Chord Restoration and Tip Weld Repair | OEM | 5 | 17 | +21
2019 | Lufthansa | CFM56-5B | Compressor | HPC Blade Stg. 4 | 72-31-03 | VBP10281 | KUL | P334P03 | 003 | Extended Repair | 13 Tip Weld Repair (3D Airfoil) Harness Assembly ECU T/R J-Box A Section Harness ATA-Capter 71-50-03 Place of Repair HAM Part-ID VBP10430 TAT Inspection [cal. days] 10 TAT Repair [cal. days] 25 TAT not to exceed [cal. days] 25 Minimum Qty. [ea] 1 Additional Information: $290 in case of unserviceability. Part can be send back in as-is or will be scrapped locally on request. Scrap Report will be provid Part Numbers 642W9812-505 Offered Repairs (dependent on part number) Rep.Code Rep.No Repair Description Rep.Type Price per ea | OEM | 5 | 17 | +21
2019 | Lufthansa | CFM56-5B | Compressor | HPC Blade Stg. 4 | 72-31-03 | VBP10281 | KUL | P334P04 | 00 | Cleaning & Inspection | I Cleaning and inspection | OEM | 5 | 17 | 15
2019 | Lufthansa | CFM56-5B | Compressor | HPC Blade Stg. 4 | 72-31-03 | VBP10281 | KUL | P334P04 | STO | Standard Repair |  | OEM | 5 | 17 | 97
2019 | Lufthansa | CFM56-5B | Compressor | HPC Blade Stg. 4 | 72-31-03 | VBP10281 | KUL | P334P04 | FLR | Full Repair | 01 Blending of Blade Tip, Leading Edge & Trailing Edge 004 Repair of the Short Airfoil Tip Length 010 Application of HVOF Tungsten Carbide Airfoil Erosion Coating SB 72-0783 Rework of HPC Stage 1 through Stage 9 Blades (HVOF) | OEM | 5 | 17 | 102
2019 | Lufthansa | CFM56-5B | Compressor | HPC Blade Stg. 4 | 72-31-03 | VBP10281 | KUL | P334P04 | 004 | Extended Repair | 07 Blend & Contour of Airfoil Leading Edge | OEM | 5 | 17 | +17
2019 | Lufthansa | CFM56-5B | Compressor | HPC Blade Stg. 4 | 72-31-03 | VBP10281 | KUL | P334P04 | 001 | Extended Repair | 12 Chord Restoration and Tip Weld Repair | OEM | 5 | 17 | +21
2019 | Lufthansa | CFM56-5B | Compressor | HPC Blade Stg. 4 | 72-31-03 | VBP10281 | KUL | P334P04 | 003 | Extended Repair | 13 Tip Weld Repair (3D Airfoil) Harness Assembly ECU T/R J-Box A Section Harness ATA-Capter 71-50-03 Place of Repair HAM Part-ID VBP10430 TAT Inspection [cal. days] 10 TAT Repair [cal. days] 25 TAT not to exceed [cal. days] 25 Minimum Qty. [ea] 1 Additional Information: $290 in case of unserviceability. Part can be send back in as-is or will be scrapped locally on request. Scrap Report will be provid Part Numbers 642W9812-505 Offered Repairs (dependent on part number) Rep.Code Rep.No Repair Description Rep.Type Price per ea | OEM | 5 | 17 | +21
2019 | Lufthansa | CFM56-5B | Compressor | HPC Blade Stg. 4 | 72-31-03 | VBP10281 | KUL | P334P05 | 00 | Cleaning & Inspection | I Cleaning and inspection | OEM | 5 | 17 | 15
2019 | Lufthansa | CFM56-5B | Compressor | HPC Blade Stg. 4 | 72-31-03 | VBP10281 | KUL | P334P05 | STO | Standard Repair |  | OEM | 5 | 17 | 97
2019 | Lufthansa | CFM56-5B | Compressor | HPC Blade Stg. 4 | 72-31-03 | VBP10281 | KUL | P334P05 | FLR | Full Repair | 01 Blending of Blade Tip, Leading Edge & Trailing Edge 004 Repair of the Short Airfoil Tip Length 010 Application of HVOF Tungsten Carbide Airfoil Erosion Coating SB 72-0783 Rework of HPC Stage 1 through Stage 9 Blades (HVOF) | OEM | 5 | 17 | 102
2019 | Lufthansa | CFM56-5B | Compressor | HPC Blade Stg. 4 | 72-31-03 | VBP10281 | KUL | P334P05 | 004 | Extended Repair | 07 Blend & Contour of Airfoil Leading Edge | OEM | 5 | 17 | +17
2019 | Lufthansa | CFM56-5B | Compressor | HPC Blade Stg. 4 | 72-31-03 | VBP10281 | KUL | P334P05 | 001 | Extended Repair | 12 Chord Restoration and Tip Weld Repair | OEM | 5 | 17 | +21
2019 | Lufthansa | CFM56-5B | Compressor | HPC Blade Stg. 4 | 72-31-03 | VBP10281 | KUL | P334P05 | 003 | Extended Repair | 13 Tip Weld Repair (3D Airfoil) Harness Assembly ECU T/R J-Box A Section Harness ATA-Capter 71-50-03 Place of Repair HAM Part-ID VBP10430 TAT Inspection [cal. days] 10 TAT Repair [cal. days] 25 TAT not to exceed [cal. days] 25 Minimum Qty. [ea] 1 Additional Information: $290 in case of unserviceability. Part can be send back in as-is or will be scrapped locally on request. Scrap Report will be provid Part Numbers 642W9812-505 Offered Repairs (dependent on part number) Rep.Code Rep.No Repair Description Rep.Type Price per ea | OEM | 5 | 17 | +21
2019 | Lufthansa | CFM56-5B | Compressor | HPC Blade Stg. 4 | 72-31-03 | VBP10281 | KUL | P334P06 | 00 | Cleaning & Inspection | I Cleaning and inspection | OEM | 5 | 17 | 15
2019 | Lufthansa | CFM56-5B | Compressor | HPC Blade Stg. 4 | 72-31-03 | VBP10281 | KUL | P334P06 | STO | Standard Repair |  | OEM | 5 | 17 | 97
2019 | Lufthansa | CFM56-5B | Compressor | HPC Blade Stg. 4 | 72-31-03 | VBP10281 | KUL | P334P06 | FLR | Full Repair | 01 Blending of Blade Tip, Leading Edge & Trailing Edge 004 Repair of the Short Airfoil Tip Length 010 Application of HVOF Tungsten Carbide Airfoil Erosion Coating SB 72-0783 Rework of HPC Stage 1 through Stage 9 Blades (HVOF) | OEM | 5 | 17 | 102
2019 | Lufthansa | CFM56-5B | Compressor | HPC Blade Stg. 4 | 72-31-03 | VBP10281 | KUL | P334P06 | 004 | Extended Repair | 07 Blend & Contour of Airfoil Leading Edge | OEM | 5 | 17 | +17
2019 | Lufthansa | CFM56-5B | Compressor | HPC Blade Stg. 4 | 72-31-03 | VBP10281 | KUL | P334P06 | 001 | Extended Repair | 12 Chord Restoration and Tip Weld Repair | OEM | 5 | 17 | +21
2019 | Lufthansa | CFM56-5B | Compressor | HPC Blade Stg. 4 | 72-31-03 | VBP10281 | KUL | P334P06 | 003 | Extended Repair | 13 Tip Weld Repair (3D Airfoil) Harness Assembly ECU T/R J-Box A Section Harness ATA-Capter 71-50-03 Place of Repair HAM Part-ID VBP10430 TAT Inspection [cal. days] 10 TAT Repair [cal. days] 25 TAT not to exceed [cal. days] 25 Minimum Qty. [ea] 1 Additional Information: $290 in case of unserviceability. Part can be send back in as-is or will be scrapped locally on request. Scrap Report will be provid Part Numbers 642W9812-505 Offered Repairs (dependent on part number) Rep.Code Rep.No Repair Description Rep.Type Price per ea | OEM | 5 | 17 | +21
2019 | Lufthansa | CFM56-5B | Compressor | HPC Blade Stg. 4 | 72-31-03 | VBP10281 | KUL | P334P07 | 00 | Cleaning & Inspection | I Cleaning and inspection | OEM | 5 | 17 | 15
2019 | Lufthansa | CFM56-5B | Compressor | HPC Blade Stg. 4 | 72-31-03 | VBP10281 | KUL | P334P07 | STO | Standard Repair |  | OEM | 5 | 17 | 97
2019 | Lufthansa | CFM56-5B | Compressor | HPC Blade Stg. 4 | 72-31-03 | VBP10281 | KUL | P334P07 | FLR | Full Repair | 01 Blending of Blade Tip, Leading Edge & Trailing Edge 004 Repair of the Short Airfoil Tip Length 010 Application of HVOF Tungsten Carbide Airfoil Erosion Coating SB 72-0783 Rework of HPC Stage 1 through Stage 9 Blades (HVOF) | OEM | 5 | 17 | 102
2019 | Lufthansa | CFM56-5B | Compressor | HPC Blade Stg. 4 | 72-31-03 | VBP10281 | KUL | P334P07 | 004 | Extended Repair | 07 Blend & Contour of Airfoil Leading Edge | OEM | 5 | 17 | +17
2019 | Lufthansa | CFM56-5B | Compressor | HPC Blade Stg. 4 | 72-31-03 | VBP10281 | KUL | P334P07 | 001 | Extended Repair | 12 Chord Restoration and Tip Weld Repair | OEM | 5 | 17 | +21
2019 | Lufthansa | CFM56-5B | Compressor | HPC Blade Stg. 4 | 72-31-03 | VBP10281 | KUL | P334P07 | 003 | Extended Repair | 13 Tip Weld Repair (3D Airfoil) Harness Assembly ECU T/R J-Box A Section Harness ATA-Capter 71-50-03 Place of Repair HAM Part-ID VBP10430 TAT Inspection [cal. days] 10 TAT Repair [cal. days] 25 TAT not to exceed [cal. days] 25 Minimum Qty. [ea] 1 Additional Information: $290 in case of unserviceability. Part can be send back in as-is or will be scrapped locally on request. Scrap Report will be provid Part Numbers 642W9812-505 Offered Repairs (dependent on part number) Rep.Code Rep.No Repair Description Rep.Type Price per ea | OEM | 5 | 17 | +21
2019 | Lufthansa | CFM56-5B | Compressor | HPC Blade Stg. 4 | 72-31-03 | VBP10281 | KUL | P334P08 | 00 | Cleaning & Inspection | I Cleaning and inspection | OEM | 5 | 17 | 15
2019 | Lufthansa | CFM56-5B | Compressor | HPC Blade Stg. 4 | 72-31-03 | VBP10281 | KUL | P334P08 | STO | Standard Repair |  | OEM | 5 | 17 | 97
2019 | Lufthansa | CFM56-5B | Compressor | HPC Blade Stg. 4 | 72-31-03 | VBP10281 | KUL | P334P08 | FLR | Full Repair | 01 Blending of Blade Tip, Leading Edge & Trailing Edge 004 Repair of the Short Airfoil Tip Length 010 Application of HVOF Tungsten Carbide Airfoil Erosion Coating SB 72-0783 Rework of HPC Stage 1 through Stage 9 Blades (HVOF) | OEM | 5 | 17 | 102
2019 | Lufthansa | CFM56-5B | Compressor | HPC Blade Stg. 4 | 72-31-03 | VBP10281 | KUL | P334P08 | 004 | Extended Repair | 07 Blend & Contour of Airfoil Leading Edge | OEM | 5 | 17 | +17
2019 | Lufthansa | CFM56-5B | Compressor | HPC Blade Stg. 4 | 72-31-03 | VBP10281 | KUL | P334P08 | 001 | Extended Repair | 12 Chord Restoration and Tip Weld Repair | OEM | 5 | 17 | +21
2019 | Lufthansa | CFM56-5B | Compressor | HPC Blade Stg. 4 | 72-31-03 | VBP10281 | KUL | P334P08 | 003 | Extended Repair | 13 Tip Weld Repair (3D Airfoil) Harness Assembly ECU T/R J-Box A Section Harness ATA-Capter 71-50-03 Place of Repair HAM Part-ID VBP10430 TAT Inspection [cal. days] 10 TAT Repair [cal. days] 25 TAT not to exceed [cal. days] 25 Minimum Qty. [ea] 1 Additional Information: $290 in case of unserviceability. Part can be send back in as-is or will be scrapped locally on request. Scrap Report will be provid Part Numbers 642W9812-505 Offered Repairs (dependent on part number) Rep.Code Rep.No Repair Description Rep.Type Price per ea | OEM | 5 | 17 | +21
2019 | Lufthansa | CFM56-5B | Compressor | HPC Blade Stg. 4 | 72-31-03 | VBP10281 | KUL | P334P09 | 00 | Cleaning & Inspection | I Cleaning and inspection | OEM | 5 | 17 | 15
2019 | Lufthansa | CFM56-5B | Compressor | HPC Blade Stg. 4 | 72-31-03 | VBP10281 | KUL | P334P09 | STO | Standard Repair |  | OEM | 5 | 17 | 97
2019 | Lufthansa | CFM56-5B | Compressor | HPC Blade Stg. 4 | 72-31-03 | VBP10281 | KUL | P334P09 | FLR | Full Repair | 01 Blending of Blade Tip, Leading Edge & Trailing Edge 004 Repair of the Short Airfoil Tip Length 010 Application of HVOF Tungsten Carbide Airfoil Erosion Coating SB 72-0783 Rework of HPC Stage 1 through Stage 9 Blades (HVOF) | OEM | 5 | 17 | 102
2019 | Lufthansa | CFM56-5B | Compressor | HPC Blade Stg. 4 | 72-31-03 | VBP10281 | KUL | P334P09 | 004 | Extended Repair | 07 Blend & Contour of Airfoil Leading Edge | OEM | 5 | 17 | +17
2019 | Lufthansa | CFM56-5B | Compressor | HPC Blade Stg. 4 | 72-31-03 | VBP10281 | KUL | P334P09 | 001 | Extended Repair | 12 Chord Restoration and Tip Weld Repair | OEM | 5 | 17 | +21
2019 | Lufthansa | CFM56-5B | Compressor | HPC Blade Stg. 4 | 72-31-03 | VBP10281 | KUL | P334P09 | 003 | Extended Repair | 13 Tip Weld Repair (3D Airfoil) Harness Assembly ECU T/R J-Box A Section Harness ATA-Capter 71-50-03 Place of Repair HAM Part-ID VBP10430 TAT Inspection [cal. days] 10 TAT Repair [cal. days] 25 TAT not to exceed [cal. days] 25 Minimum Qty. [ea] 1 Additional Information: $290 in case of unserviceability. Part can be send back in as-is or will be scrapped locally on request. Scrap Report will be provid Part Numbers 642W9812-505 Offered Repairs (dependent on part number) Rep.Code Rep.No Repair Description Rep.Type Price per ea | OEM | 5 | 17 | +21
2019 | Lufthansa | CFM56-5B | Compressor | HPC Blade Stg. 4 | 72-31-03 | VBP10281 | KUL | P334P10 | 00 | Cleaning & Inspection | I Cleaning and inspection | OEM | 5 | 17 | 15
2019 | Lufthansa | CFM56-5B | Compressor | HPC Blade Stg. 4 | 72-31-03 | VBP10281 | KUL | P334P10 | STO | Standard Repair |  | OEM | 5 | 17 | 97
2019 | Lufthansa | CFM56-5B | Compressor | HPC Blade Stg. 4 | 72-31-03 | VBP10281 | KUL | P334P10 | FLR | Full Repair | 01 Blending of Blade Tip, Leading Edge & Trailing Edge 004 Repair of the Short Airfoil Tip Length 010 Application of HVOF Tungsten Carbide Airfoil Erosion Coating SB 72-0783 Rework of HPC Stage 1 through Stage 9 Blades (HVOF) | OEM | 5 | 17 | 102
2019 | Lufthansa | CFM56-5B | Compressor | HPC Blade Stg. 4 | 72-31-03 | VBP10281 | KUL | P334P10 | 004 | Extended Repair | 07 Blend & Contour of Airfoil Leading Edge | OEM | 5 | 17 | +17
2019 | Lufthansa | CFM56-5B | Compressor | HPC Blade Stg. 4 | 72-31-03 | VBP10281 | KUL | P334P10 | 001 | Extended Repair | 12 Chord Restoration and Tip Weld Repair | OEM | 5 | 17 | +21
2019 | Lufthansa | CFM56-5B | Compressor | HPC Blade Stg. 4 | 72-31-03 | VBP10281 | KUL | P334P10 | 003 | Extended Repair | 13 Tip Weld Repair (3D Airfoil) Harness Assembly ECU T/R J-Box A Section Harness ATA-Capter 71-50-03 Place of Repair HAM Part-ID VBP10430 TAT Inspection [cal. days] 10 TAT Repair [cal. days] 25 TAT not to exceed [cal. days] 25 Minimum Qty. [ea] 1 Additional Information: $290 in case of unserviceability. Part can be send back in as-is or will be scrapped locally on request. Scrap Report will be provid Part Numbers 642W9812-505 Offered Repairs (dependent on part number) Rep.Code Rep.No Repair Description Rep.Type Price per ea | OEM | 5 | 17 | +21
2019 | Lufthansa | CFM56-5B | Compressor | HPC Blade Stg. 4 | 72-31-03 | VBP10281 | KUL | P334P11 | 00 | Cleaning & Inspection | I Cleaning and inspection | OEM | 5 | 17 | 15
2019 | Lufthansa | CFM56-5B | Compressor | HPC Blade Stg. 4 | 72-31-03 | VBP10281 | KUL | P334P11 | STO | Standard Repair |  | OEM | 5 | 17 | 97
2019 | Lufthansa | CFM56-5B | Compressor | HPC Blade Stg. 4 | 72-31-03 | VBP10281 | KUL | P334P11 | FLR | Full Repair | 01 Blending of Blade Tip, Leading Edge & Trailing Edge 004 Repair of the Short Airfoil Tip Length 010 Application of HVOF Tungsten Carbide Airfoil Erosion Coating SB 72-0783 Rework of HPC Stage 1 through Stage 9 Blades (HVOF) | OEM | 5 | 17 | 102
2019 | Lufthansa | CFM56-5B | Compressor | HPC Blade Stg. 4 | 72-31-03 | VBP10281 | KUL | P334P11 | 004 | Extended Repair | 07 Blend & Contour of Airfoil Leading Edge | OEM | 5 | 17 | +17
2019 | Lufthansa | CFM56-5B | Compressor | HPC Blade Stg. 4 | 72-31-03 | VBP10281 | KUL | P334P11 | 001 | Extended Repair | 12 Chord Restoration and Tip Weld Repair | OEM | 5 | 17 | +21
2019 | Lufthansa | CFM56-5B | Compressor | HPC Blade Stg. 4 | 72-31-03 | VBP10281 | KUL | P334P11 | 003 | Extended Repair | 13 Tip Weld Repair (3D Airfoil) Harness Assembly ECU T/R J-Box A Section Harness ATA-Capter 71-50-03 Place of Repair HAM Part-ID VBP10430 TAT Inspection [cal. days] 10 TAT Repair [cal. days] 25 TAT not to exceed [cal. days] 25 Minimum Qty. [ea] 1 Additional Information: $290 in case of unserviceability. Part can be send back in as-is or will be scrapped locally on request. Scrap Report will be provid Part Numbers 642W9812-505 Offered Repairs (dependent on part number) Rep.Code Rep.No Repair Description Rep.Type Price per ea | OEM | 5 | 17 | +21
2019 | Lufthansa | CFM56-5B | Compressor | HPC Blade Stg. 4 | 72-31-03 | VBP10281 | KUL | P334P12 | 00 | Cleaning & Inspection | I Cleaning and inspection | OEM | 5 | 17 | 15
2019 | Lufthansa | CFM56-5B | Compressor | HPC Blade Stg. 4 | 72-31-03 | VBP10281 | KUL | P334P12 | STO | Standard Repair |  | OEM | 5 | 17 | 97
2019 | Lufthansa | CFM56-5B | Compressor | HPC Blade Stg. 4 | 72-31-03 | VBP10281 | KUL | P334P12 | FLR | Full Repair | 01 Blending of Blade Tip, Leading Edge & Trailing Edge 004 Repair of the Short Airfoil Tip Length 010 Application of HVOF Tungsten Carbide Airfoil Erosion Coating SB 72-0783 Rework of HPC Stage 1 through Stage 9 Blades (HVOF) | OEM | 5 | 17 | 102
2019 | Lufthansa | CFM56-5B | Compressor | HPC Blade Stg. 4 | 72-31-03 | VBP10281 | KUL | P334P12 | 004 | Extended Repair | 07 Blend & Contour of Airfoil Leading Edge | OEM | 5 | 17 | +17
2019 | Lufthansa | CFM56-5B | Compressor | HPC Blade Stg. 4 | 72-31-03 | VBP10281 | KUL | P334P12 | 001 | Extended Repair | 12 Chord Restoration and Tip Weld Repair | OEM | 5 | 17 | +21
2019 | Lufthansa | CFM56-5B | Compressor | HPC Blade Stg. 4 | 72-31-03 | VBP10281 | KUL | P334P12 | 003 | Extended Repair | 13 Tip Weld Repair (3D Airfoil) Harness Assembly ECU T/R J-Box A Section Harness ATA-Capter 71-50-03 Place of Repair HAM Part-ID VBP10430 TAT Inspection [cal. days] 10 TAT Repair [cal. days] 25 TAT not to exceed [cal. days] 25 Minimum Qty. [ea] 1 Additional Information: $290 in case of unserviceability. Part can be send back in as-is or will be scrapped locally on request. Scrap Report will be provid Part Numbers 642W9812-505 Offered Repairs (dependent on part number) Rep.Code Rep.No Repair Description Rep.Type Price per ea | OEM | 5 | 17 | +21
2019 | Lufthansa | CFM56-5B | Compressor | HPC Blade Stg. 4 | 72-31-03 | VBP10281 | KUL | P334P13 | 00 | Cleaning & Inspection | I Cleaning and inspection | OEM | 5 | 17 | 15
2019 | Lufthansa | CFM56-5B | Compressor | HPC Blade Stg. 4 | 72-31-03 | VBP10281 | KUL | P334P13 | STO | Standard Repair |  | OEM | 5 | 17 | 97
2019 | Lufthansa | CFM56-5B | Compressor | HPC Blade Stg. 4 | 72-31-03 | VBP10281 | KUL | P334P13 | FLR | Full Repair | 01 Blending of Blade Tip, Leading Edge & Trailing Edge 004 Repair of the Short Airfoil Tip Length 010 Application of HVOF Tungsten Carbide Airfoil Erosion Coating SB 72-0783 Rework of HPC Stage 1 through Stage 9 Blades (HVOF) | OEM | 5 | 17 | 102
2019 | Lufthansa | CFM56-5B | Compressor | HPC Blade Stg. 4 | 72-31-03 | VBP10281 | KUL | P334P13 | 004 | Extended Repair | 07 Blend & Contour of Airfoil Leading Edge | OEM | 5 | 17 | +17
2019 | Lufthansa | CFM56-5B | Compressor | HPC Blade Stg. 4 | 72-31-03 | VBP10281 | KUL | P334P13 | 001 | Extended Repair | 12 Chord Restoration and Tip Weld Repair | OEM | 5 | 17 | +21
2019 | Lufthansa | CFM56-5B | Compressor | HPC Blade Stg. 4 | 72-31-03 | VBP10281 | KUL | P334P13 | 003 | Extended Repair | 13 Tip Weld Repair (3D Airfoil) Harness Assembly ECU T/R J-Box A Section Harness ATA-Capter 71-50-03 Place of Repair HAM Part-ID VBP10430 TAT Inspection [cal. days] 10 TAT Repair [cal. days] 25 TAT not to exceed [cal. days] 25 Minimum Qty. [ea] 1 Additional Information: $290 in case of unserviceability. Part can be send back in as-is or will be scrapped locally on request. Scrap Report will be provid Part Numbers 642W9812-505 Offered Repairs (dependent on part number) Rep.Code Rep.No Repair Description Rep.Type Price per ea | OEM | 5 | 17 | +21
2019 | Lufthansa | CFM56-5B | Compressor | HPC Blade Stg. 4 | 72-31-03 | VBP10281 | KUL | P334P14 | 00 | Cleaning & Inspection | I Cleaning and inspection | OEM | 5 | 17 | 15
2019 | Lufthansa | CFM56-5B | Compressor | HPC Blade Stg. 4 | 72-31-03 | VBP10281 | KUL | P334P14 | STO | Standard Repair |  | OEM | 5 | 17 | 97
2019 | Lufthansa | CFM56-5B | Compressor | HPC Blade Stg. 4 | 72-31-03 | VBP10281 | KUL | P334P14 | FLR | Full Repair | 01 Blending of Blade Tip, Leading Edge & Trailing Edge 004 Repair of the Short Airfoil Tip Length 010 Application of HVOF Tungsten Carbide Airfoil Erosion Coating SB 72-0783 Rework of HPC Stage 1 through Stage 9 Blades (HVOF) | OEM | 5 | 17 | 102
2019 | Lufthansa | CFM56-5B | Compressor | HPC Blade Stg. 4 | 72-31-03 | VBP10281 | KUL | P334P14 | 004 | Extended Repair | 07 Blend & Contour of Airfoil Leading Edge | OEM | 5 | 17 | +17
2019 | Lufthansa | CFM56-5B | Compressor | HPC Blade Stg. 4 | 72-31-03 | VBP10281 | KUL | P334P14 | 001 | Extended Repair | 12 Chord Restoration and Tip Weld Repair | OEM | 5 | 17 | +21
2019 | Lufthansa | CFM56-5B | Compressor | HPC Blade Stg. 4 | 72-31-03 | VBP10281 | KUL | P334P14 | 003 | Extended Repair | 13 Tip Weld Repair (3D Airfoil) Harness Assembly ECU T/R J-Box A Section Harness ATA-Capter 71-50-03 Place of Repair HAM Part-ID VBP10430 TAT Inspection [cal. days] 10 TAT Repair [cal. days] 25 TAT not to exceed [cal. days] 25 Minimum Qty. [ea] 1 Additional Information: $290 in case of unserviceability. Part can be send back in as-is or will be scrapped locally on request. Scrap Report will be provid Part Numbers 642W9812-505 Offered Repairs (dependent on part number) Rep.Code Rep.No Repair Description Rep.Type Price per ea | OEM | 5 | 17 | +21
2019 | Lufthansa | CFM56-5B | Compressor | HPC Blade Stg. 4 | 72-31-03 | VBP10281 | KUL | P334P15 | 00 | Cleaning & Inspection | I Cleaning and inspection | OEM | 5 | 17 | 15
2019 | Lufthansa | CFM56-5B | Compressor | HPC Blade Stg. 4 | 72-31-03 | VBP10281 | KUL | P334P15 | STO | Standard Repair |  | OEM | 5 | 17 | 97
2019 | Lufthansa | CFM56-5B | Compressor | HPC Blade Stg. 4 | 72-31-03 | VBP10281 | KUL | P334P15 | FLR | Full Repair | 01 Blending of Blade Tip, Leading Edge & Trailing Edge 004 Repair of the Short Airfoil Tip Length 010 Application of HVOF Tungsten Carbide Airfoil Erosion Coating SB 72-0783 Rework of HPC Stage 1 through Stage 9 Blades (HVOF) | OEM | 5 | 17 | 102
2019 | Lufthansa | CFM56-5B | Compressor | HPC Blade Stg. 4 | 72-31-03 | VBP10281 | KUL | P334P15 | 004 | Extended Repair | 07 Blend & Contour of Airfoil Leading Edge | OEM | 5 | 17 | +17
2019 | Lufthansa | CFM56-5B | Compressor | HPC Blade Stg. 4 | 72-31-03 | VBP10281 | KUL | P334P15 | 001 | Extended Repair | 12 Chord Restoration and Tip Weld Repair | OEM | 5 | 17 | +21
2019 | Lufthansa | CFM56-5B | Compressor | HPC Blade Stg. 4 | 72-31-03 | VBP10281 | KUL | P334P15 | 003 | Extended Repair | 13 Tip Weld Repair (3D Airfoil) Harness Assembly ECU T/R J-Box A Section Harness ATA-Capter 71-50-03 Place of Repair HAM Part-ID VBP10430 TAT Inspection [cal. days] 10 TAT Repair [cal. days] 25 TAT not to exceed [cal. days] 25 Minimum Qty. [ea] 1 Additional Information: $290 in case of unserviceability. Part can be send back in as-is or will be scrapped locally on request. Scrap Report will be provid Part Numbers 642W9812-505 Offered Repairs (dependent on part number) Rep.Code Rep.No Repair Description Rep.Type Price per ea | OEM | 5 | 17 | +21
2019 | Lufthansa | CFM56-5B | Compressor | HPC Blade Stg. 4 | 72-31-03 | VBP10281 | KUL | P334P16 | 00 | Cleaning & Inspection | I Cleaning and inspection | OEM | 5 | 17 | 15
2019 | Lufthansa | CFM56-5B | Compressor | HPC Blade Stg. 4 | 72-31-03 | VBP10281 | KUL | P334P16 | STO | Standard Repair |  | OEM | 5 | 17 | 97
2019 | Lufthansa | CFM56-5B | Compressor | HPC Blade Stg. 4 | 72-31-03 | VBP10281 | KUL | P334P16 | FLR | Full Repair | 01 Blending of Blade Tip, Leading Edge & Trailing Edge 004 Repair of the Short Airfoil Tip Length 010 Application of HVOF Tungsten Carbide Airfoil Erosion Coating SB 72-0783 Rework of HPC Stage 1 through Stage 9 Blades (HVOF) | OEM | 5 | 17 | 102
2019 | Lufthansa | CFM56-5B | Compressor | HPC Blade Stg. 4 | 72-31-03 | VBP10281 | KUL | P334P16 | 004 | Extended Repair | 07 Blend & Contour of Airfoil Leading Edge | OEM | 5 | 17 | +17
2019 | Lufthansa | CFM56-5B | Compressor | HPC Blade Stg. 4 | 72-31-03 | VBP10281 | KUL | P334P16 | 001 | Extended Repair | 12 Chord Restoration and Tip Weld Repair | OEM | 5 | 17 | +21
2019 | Lufthansa | CFM56-5B | Compressor | HPC Blade Stg. 4 | 72-31-03 | VBP10281 | KUL | P334P16 | 003 | Extended Repair | 13 Tip Weld Repair (3D Airfoil) Harness Assembly ECU T/R J-Box A Section Harness ATA-Capter 71-50-03 Place of Repair HAM Part-ID VBP10430 TAT Inspection [cal. days] 10 TAT Repair [cal. days] 25 TAT not to exceed [cal. days] 25 Minimum Qty. [ea] 1 Additional Information: $290 in case of unserviceability. Part can be send back in as-is or will be scrapped locally on request. Scrap Report will be provid Part Numbers 642W9812-505 Offered Repairs (dependent on part number) Rep.Code Rep.No Repair Description Rep.Type Price per ea | OEM | 5 | 17 | +21
2019 | Lufthansa | CFM56-5B | Harness | Harness Assembly ECU T/R J-Box A | 71-50-03 | VBP10430 | HAM | 642W9812-505 | LGT | Light Repair | Light Repair Note: $290 in case of unserviceability. Part can be send back in as-is or will be scrapped locally on request. Scrap Report will be provid | OEM | 10 | 25 | 1.030
2019 | Lufthansa | CFM56-5B | Harness | Harness Assembly ECU T/R J-Box A | 71-50-03 | VBP10430 | HAM | 642W9812-505 | HVY | Heavy Repair | Heavy Repair Harness Wiring J13 Section Harness ATA-Capter 73-22-59 Place of Repair HAM Part-ID VBP10444 TAT Inspection [cal. days] 10 TAT Repair [cal. days] 25 TAT not to exceed [cal. days] 25 Minimum Qty. [ea] 1 Additional Information: $290 in case of unserviceability. Part can be send back in as-is or will be scrapped locally on request. Scrap Report will be provid Part Numbers 320-401-101-0 Offered Repairs (dependent on part number) Rep.Code Rep.No Repair Description Rep.Type Price per ea | OEM | 10 | 25 | 3.130
2019 | Lufthansa | CFM56-5B | Harness | Harness Wiring J13 | 73-22-59 | VBP10444 | HAM | 320-401-101-0 | LGT | Light Repair | Light Repair Note: $290 in case of unserviceability. Part can be send back in as-is or will be scrapped locally on request. Scrap Report will be provid | OEM | 10 | 25 | 1.030
2019 | Lufthansa | CFM56-5B | Harness | Harness Wiring J13 | 73-22-59 | VBP10444 | HAM | 320-401-101-0 | MER | Medium Repair | Medium Repair | OEM | 10 | 25 | 3.310
2019 | Lufthansa | CFM56-5B | Harness | Harness Wiring J13 | 73-22-59 | VBP10444 | HAM | 320-401-101-0 | HVY | Heavy Repair | Heavy Repair CFM56-5B Module HPT Shroud/Stg. 1 LPTN Section Turbine ATA-Capter 72-53-00 Place of Repair HAM Part-ID TE5BM8 TAT Inspection [cal. days] 2 TAT Repair [cal. days] 0 TAT not to exceed [cal. days] 0 Minimum Qty. [ea] 1 Part Numbers 56-5BM8 Offered Repairs (dependent on part number) HPT Nozzle Guide Vane - 3D Aero Section Turbine ATA-Capter 72-51-01 Place of Repair HAM Part-ID TP056332 TAT Inspection [cal. days] 5 TAT Repair [cal. days] 18 TAT not to exceed [cal. days] 58 Minimum Qty. [ea] 1 Part Numbers 1893M39G05 1893M39G06 2002M20G03 2002M20G04 2002M20G05 2002M20G07 2002M20G08 2080M35G01 2080M35G02 2080M35G04 2080M35G05 2080M35G07 2080M35G08 2080M35G10 2080M35G11 2086M14G01 2086M14G02 Offered Repairs (dependent on part number) Rep.Code Rep.No Repair Description Rep.Type Price per ea | OEM | 10 | 25 | 6.700
2019 | Lufthansa | CFM56-5B | Turbine | HPT Nozzle Guide Vane - 3D Aero | 72-51-01 | TP056332 | HAM | 1893M39G05 | 00 | Cleaning & Inspection | I Cleaning and inspection | OEM | 5 | 18 | 265
2019 | Lufthansa | CFM56-5B | Turbine | HPT Nozzle Guide Vane - 3D Aero | 72-51-01 | TP056332 | HAM | 1893M39G05 | MNR | Mini Repair | Clean and serviceability inspection for return to service 001 Leaf seal replacement 016 Clean airfoil cooling cavities and baffles | OEM | 5 | 18 | 1.355
2019 | Lufthansa | CFM56-5B | Turbine | HPT Nozzle Guide Vane - 3D Aero | 72-51-01 | TP056332 | HAM | 1893M39G05 | FLR | Full Repair | 15 PACH Full Repair SB 72-0466 Cooling hole modification for CFM56-7B SB 72-0514 Cooling hole modification for CFM56-5B/P SB 72-0518 Cooling hole modification for CFM56-5C/P | OEM | 5 | 18 | 4.935
2019 | Lufthansa | CFM56-5B | Turbine | HPT Nozzle Guide Vane - 3D Aero | 72-51-01 | TP056332 | HAM | 1893M39G05 | SVR | Split Vane Repair | 17 Split Vane Repair N5 (3D-Aero) -5C/P 020 Split Vane Repair N515 (3D-Aero) -5B/P, -7B 021 Split Vane Repair N5/N515 (3D-Aero) -5B/P, -7B SB 72-0862/0916 Split Vane Repair N515 (3D-Aero) -5B/P, -7B SB 72-1012/0899 Split Vane Repair N5/N515 (3D-Aero) -5B/P, -7B Note: Cost for SPAD material is included, other materials will be charged in addition. | OEM | 5 | 18 | 18.115
2019 | Lufthansa | CFM56-5B | Turbine | HPT Nozzle Guide Vane - 3D Aero | 72-51-01 | TP056332 | HAM | 1893M39G05 | 018 | Extended Repair | 18 Platinum Aluminide Coating in Conjunction with Full or Split Vane Repair HPC Variable Vanes Stg. 1-3 Section Compressor ATA-Capter 72-32-02 Place of Repair HAM Part-ID TT225402 TAT Inspection [cal. days] 7 TAT Repair [cal. days] 25 TAT not to exceed [cal. days] 25 Minimum Qty. [ea] 20 Additional Information: Please note: Minimum Quantity is required per stage. Part Numbers P172G01 P173G01 P201P01 P201P02 P201P03 P201P04 P201P05 P201P06 P201P07 P201P08 P201P15 P201P16 P202P01 P202P02 P202P03 P202P04 P202P09 P202P10 P202P12 P223P01 P223P02 P223P03 P223P04 P223P07 P223P08 P231P01 P231P02 P232P01 P232P02 P233P01 P233P02 P241P01 P241P02 P242P01 P242P02 P242P04 P243P01 P243P02 P251P06 P251P09 P251P10 P252P05 P252P06 P253P11 P253P12 P262G01 P262G02 P263G01 P263G02 Offered Repairs (dependent on part number) Rep.Code Rep.No Repair Description Rep.Type Price per ea | OEM | 5 | 18 | +1.315
2019 | Lufthansa | CFM56-5B | Turbine | HPT Nozzle Guide Vane - 3D Aero | 72-51-01 | TP056332 | HAM | 1893M39G06 | 00 | Cleaning & Inspection | I Cleaning and inspection | OEM | 5 | 18 | 265
2019 | Lufthansa | CFM56-5B | Turbine | HPT Nozzle Guide Vane - 3D Aero | 72-51-01 | TP056332 | HAM | 1893M39G06 | MNR | Mini Repair | Clean and serviceability inspection for return to service 001 Leaf seal replacement 016 Clean airfoil cooling cavities and baffles | OEM | 5 | 18 | 1.355
2019 | Lufthansa | CFM56-5B | Turbine | HPT Nozzle Guide Vane - 3D Aero | 72-51-01 | TP056332 | HAM | 1893M39G06 | FLR | Full Repair | 15 PACH Full Repair SB 72-0466 Cooling hole modification for CFM56-7B SB 72-0514 Cooling hole modification for CFM56-5B/P SB 72-0518 Cooling hole modification for CFM56-5C/P | OEM | 5 | 18 | 4.935
2019 | Lufthansa | CFM56-5B | Turbine | HPT Nozzle Guide Vane - 3D Aero | 72-51-01 | TP056332 | HAM | 1893M39G06 | SVR | Split Vane Repair | 17 Split Vane Repair N5 (3D-Aero) -5C/P 020 Split Vane Repair N515 (3D-Aero) -5B/P, -7B 021 Split Vane Repair N5/N515 (3D-Aero) -5B/P, -7B SB 72-0862/0916 Split Vane Repair N515 (3D-Aero) -5B/P, -7B SB 72-1012/0899 Split Vane Repair N5/N515 (3D-Aero) -5B/P, -7B Note: Cost for SPAD material is included, other materials will be charged in addition. | OEM | 5 | 18 | 18.115
2019 | Lufthansa | CFM56-5B | Turbine | HPT Nozzle Guide Vane - 3D Aero | 72-51-01 | TP056332 | HAM | 1893M39G06 | 018 | Extended Repair | 18 Platinum Aluminide Coating in Conjunction with Full or Split Vane Repair HPC Variable Vanes Stg. 1-3 Section Compressor ATA-Capter 72-32-02 Place of Repair HAM Part-ID TT225402 TAT Inspection [cal. days] 7 TAT Repair [cal. days] 25 TAT not to exceed [cal. days] 25 Minimum Qty. [ea] 20 Additional Information: Please note: Minimum Quantity is required per stage. Part Numbers P172G01 P173G01 P201P01 P201P02 P201P03 P201P04 P201P05 P201P06 P201P07 P201P08 P201P15 P201P16 P202P01 P202P02 P202P03 P202P04 P202P09 P202P10 P202P12 P223P01 P223P02 P223P03 P223P04 P223P07 P223P08 P231P01 P231P02 P232P01 P232P02 P233P01 P233P02 P241P01 P241P02 P242P01 P242P02 P242P04 P243P01 P243P02 P251P06 P251P09 P251P10 P252P05 P252P06 P253P11 P253P12 P262G01 P262G02 P263G01 P263G02 Offered Repairs (dependent on part number) Rep.Code Rep.No Repair Description Rep.Type Price per ea | OEM | 5 | 18 | +1.315
2019 | Lufthansa | CFM56-5B | Turbine | HPT Nozzle Guide Vane - 3D Aero | 72-51-01 | TP056332 | HAM | 2002M20G03 | 00 | Cleaning & Inspection | I Cleaning and inspection | OEM | 5 | 18 | 265
2019 | Lufthansa | CFM56-5B | Turbine | HPT Nozzle Guide Vane - 3D Aero | 72-51-01 | TP056332 | HAM | 2002M20G03 | MNR | Mini Repair | Clean and serviceability inspection for return to service 001 Leaf seal replacement 016 Clean airfoil cooling cavities and baffles | OEM | 5 | 18 | 1.355
2019 | Lufthansa | CFM56-5B | Turbine | HPT Nozzle Guide Vane - 3D Aero | 72-51-01 | TP056332 | HAM | 2002M20G03 | FLR | Full Repair | 15 PACH Full Repair SB 72-0466 Cooling hole modification for CFM56-7B SB 72-0514 Cooling hole modification for CFM56-5B/P SB 72-0518 Cooling hole modification for CFM56-5C/P | OEM | 5 | 18 | 4.935
2019 | Lufthansa | CFM56-5B | Turbine | HPT Nozzle Guide Vane - 3D Aero | 72-51-01 | TP056332 | HAM | 2002M20G03 | SVR | Split Vane Repair | 17 Split Vane Repair N5 (3D-Aero) -5C/P 020 Split Vane Repair N515 (3D-Aero) -5B/P, -7B 021 Split Vane Repair N5/N515 (3D-Aero) -5B/P, -7B SB 72-0862/0916 Split Vane Repair N515 (3D-Aero) -5B/P, -7B SB 72-1012/0899 Split Vane Repair N5/N515 (3D-Aero) -5B/P, -7B Note: Cost for SPAD material is included, other materials will be charged in addition. | OEM | 5 | 18 | 18.115
2019 | Lufthansa | CFM56-5B | Turbine | HPT Nozzle Guide Vane - 3D Aero | 72-51-01 | TP056332 | HAM | 2002M20G03 | 018 | Extended Repair | 18 Platinum Aluminide Coating in Conjunction with Full or Split Vane Repair HPC Variable Vanes Stg. 1-3 Section Compressor ATA-Capter 72-32-02 Place of Repair HAM Part-ID TT225402 TAT Inspection [cal. days] 7 TAT Repair [cal. days] 25 TAT not to exceed [cal. days] 25 Minimum Qty. [ea] 20 Additional Information: Please note: Minimum Quantity is required per stage. Part Numbers P172G01 P173G01 P201P01 P201P02 P201P03 P201P04 P201P05 P201P06 P201P07 P201P08 P201P15 P201P16 P202P01 P202P02 P202P03 P202P04 P202P09 P202P10 P202P12 P223P01 P223P02 P223P03 P223P04 P223P07 P223P08 P231P01 P231P02 P232P01 P232P02 P233P01 P233P02 P241P01 P241P02 P242P01 P242P02 P242P04 P243P01 P243P02 P251P06 P251P09 P251P10 P252P05 P252P06 P253P11 P253P12 P262G01 P262G02 P263G01 P263G02 Offered Repairs (dependent on part number) Rep.Code Rep.No Repair Description Rep.Type Price per ea | OEM | 5 | 18 | +1.315
2019 | Lufthansa | CFM56-5B | Turbine | HPT Nozzle Guide Vane - 3D Aero | 72-51-01 | TP056332 | HAM | 2002M20G04 | 00 | Cleaning & Inspection | I Cleaning and inspection | OEM | 5 | 18 | 265
2019 | Lufthansa | CFM56-5B | Turbine | HPT Nozzle Guide Vane - 3D Aero | 72-51-01 | TP056332 | HAM | 2002M20G04 | MNR | Mini Repair | Clean and serviceability inspection for return to service 001 Leaf seal replacement 016 Clean airfoil cooling cavities and baffles | OEM | 5 | 18 | 1.355
2019 | Lufthansa | CFM56-5B | Turbine | HPT Nozzle Guide Vane - 3D Aero | 72-51-01 | TP056332 | HAM | 2002M20G04 | FLR | Full Repair | 15 PACH Full Repair SB 72-0466 Cooling hole modification for CFM56-7B SB 72-0514 Cooling hole modification for CFM56-5B/P SB 72-0518 Cooling hole modification for CFM56-5C/P | OEM | 5 | 18 | 4.935
2019 | Lufthansa | CFM56-5B | Turbine | HPT Nozzle Guide Vane - 3D Aero | 72-51-01 | TP056332 | HAM | 2002M20G04 | SVR | Split Vane Repair | 17 Split Vane Repair N5 (3D-Aero) -5C/P 020 Split Vane Repair N515 (3D-Aero) -5B/P, -7B 021 Split Vane Repair N5/N515 (3D-Aero) -5B/P, -7B SB 72-0862/0916 Split Vane Repair N515 (3D-Aero) -5B/P, -7B SB 72-1012/0899 Split Vane Repair N5/N515 (3D-Aero) -5B/P, -7B Note: Cost for SPAD material is included, other materials will be charged in addition. | OEM | 5 | 18 | 18.115
2019 | Lufthansa | CFM56-5B | Turbine | HPT Nozzle Guide Vane - 3D Aero | 72-51-01 | TP056332 | HAM | 2002M20G04 | 018 | Extended Repair | 18 Platinum Aluminide Coating in Conjunction with Full or Split Vane Repair HPC Variable Vanes Stg. 1-3 Section Compressor ATA-Capter 72-32-02 Place of Repair HAM Part-ID TT225402 TAT Inspection [cal. days] 7 TAT Repair [cal. days] 25 TAT not to exceed [cal. days] 25 Minimum Qty. [ea] 20 Additional Information: Please note: Minimum Quantity is required per stage. Part Numbers P172G01 P173G01 P201P01 P201P02 P201P03 P201P04 P201P05 P201P06 P201P07 P201P08 P201P15 P201P16 P202P01 P202P02 P202P03 P202P04 P202P09 P202P10 P202P12 P223P01 P223P02 P223P03 P223P04 P223P07 P223P08 P231P01 P231P02 P232P01 P232P02 P233P01 P233P02 P241P01 P241P02 P242P01 P242P02 P242P04 P243P01 P243P02 P251P06 P251P09 P251P10 P252P05 P252P06 P253P11 P253P12 P262G01 P262G02 P263G01 P263G02 Offered Repairs (dependent on part number) Rep.Code Rep.No Repair Description Rep.Type Price per ea | OEM | 5 | 18 | +1.315
2019 | Lufthansa | CFM56-5B | Turbine | HPT Nozzle Guide Vane - 3D Aero | 72-51-01 | TP056332 | HAM | 2002M20G05 | 00 | Cleaning & Inspection | I Cleaning and inspection | OEM | 5 | 18 | 265
2019 | Lufthansa | CFM56-5B | Turbine | HPT Nozzle Guide Vane - 3D Aero | 72-51-01 | TP056332 | HAM | 2002M20G05 | MNR | Mini Repair | Clean and serviceability inspection for return to service 001 Leaf seal replacement 016 Clean airfoil cooling cavities and baffles | OEM | 5 | 18 | 1.355
2019 | Lufthansa | CFM56-5B | Turbine | HPT Nozzle Guide Vane - 3D Aero | 72-51-01 | TP056332 | HAM | 2002M20G05 | FLR | Full Repair | 15 PACH Full Repair SB 72-0466 Cooling hole modification for CFM56-7B SB 72-0514 Cooling hole modification for CFM56-5B/P SB 72-0518 Cooling hole modification for CFM56-5C/P | OEM | 5 | 18 | 4.935
2019 | Lufthansa | CFM56-5B | Turbine | HPT Nozzle Guide Vane - 3D Aero | 72-51-01 | TP056332 | HAM | 2002M20G05 | SVR | Split Vane Repair | 17 Split Vane Repair N5 (3D-Aero) -5C/P 020 Split Vane Repair N515 (3D-Aero) -5B/P, -7B 021 Split Vane Repair N5/N515 (3D-Aero) -5B/P, -7B SB 72-0862/0916 Split Vane Repair N515 (3D-Aero) -5B/P, -7B SB 72-1012/0899 Split Vane Repair N5/N515 (3D-Aero) -5B/P, -7B Note: Cost for SPAD material is included, other materials will be charged in addition. | OEM | 5 | 18 | 18.115
2019 | Lufthansa | CFM56-5B | Turbine | HPT Nozzle Guide Vane - 3D Aero | 72-51-01 | TP056332 | HAM | 2002M20G05 | 018 | Extended Repair | 18 Platinum Aluminide Coating in Conjunction with Full or Split Vane Repair HPC Variable Vanes Stg. 1-3 Section Compressor ATA-Capter 72-32-02 Place of Repair HAM Part-ID TT225402 TAT Inspection [cal. days] 7 TAT Repair [cal. days] 25 TAT not to exceed [cal. days] 25 Minimum Qty. [ea] 20 Additional Information: Please note: Minimum Quantity is required per stage. Part Numbers P172G01 P173G01 P201P01 P201P02 P201P03 P201P04 P201P05 P201P06 P201P07 P201P08 P201P15 P201P16 P202P01 P202P02 P202P03 P202P04 P202P09 P202P10 P202P12 P223P01 P223P02 P223P03 P223P04 P223P07 P223P08 P231P01 P231P02 P232P01 P232P02 P233P01 P233P02 P241P01 P241P02 P242P01 P242P02 P242P04 P243P01 P243P02 P251P06 P251P09 P251P10 P252P05 P252P06 P253P11 P253P12 P262G01 P262G02 P263G01 P263G02 Offered Repairs (dependent on part number) Rep.Code Rep.No Repair Description Rep.Type Price per ea | OEM | 5 | 18 | +1.315
2019 | Lufthansa | CFM56-5B | Turbine | HPT Nozzle Guide Vane - 3D Aero | 72-51-01 | TP056332 | HAM | 2002M20G07 | 00 | Cleaning & Inspection | I Cleaning and inspection | OEM | 5 | 18 | 265
2019 | Lufthansa | CFM56-5B | Turbine | HPT Nozzle Guide Vane - 3D Aero | 72-51-01 | TP056332 | HAM | 2002M20G07 | MNR | Mini Repair | Clean and serviceability inspection for return to service 001 Leaf seal replacement 016 Clean airfoil cooling cavities and baffles | OEM | 5 | 18 | 1.355
2019 | Lufthansa | CFM56-5B | Turbine | HPT Nozzle Guide Vane - 3D Aero | 72-51-01 | TP056332 | HAM | 2002M20G07 | FLR | Full Repair | 15 PACH Full Repair SB 72-0466 Cooling hole modification for CFM56-7B SB 72-0514 Cooling hole modification for CFM56-5B/P SB 72-0518 Cooling hole modification for CFM56-5C/P | OEM | 5 | 18 | 4.935
2019 | Lufthansa | CFM56-5B | Turbine | HPT Nozzle Guide Vane - 3D Aero | 72-51-01 | TP056332 | HAM | 2002M20G07 | SVR | Split Vane Repair | 17 Split Vane Repair N5 (3D-Aero) -5C/P 020 Split Vane Repair N515 (3D-Aero) -5B/P, -7B 021 Split Vane Repair N5/N515 (3D-Aero) -5B/P, -7B SB 72-0862/0916 Split Vane Repair N515 (3D-Aero) -5B/P, -7B SB 72-1012/0899 Split Vane Repair N5/N515 (3D-Aero) -5B/P, -7B Note: Cost for SPAD material is included, other materials will be charged in addition. | OEM | 5 | 18 | 18.115
2019 | Lufthansa | CFM56-5B | Turbine | HPT Nozzle Guide Vane - 3D Aero | 72-51-01 | TP056332 | HAM | 2002M20G07 | 018 | Extended Repair | 18 Platinum Aluminide Coating in Conjunction with Full or Split Vane Repair HPC Variable Vanes Stg. 1-3 Section Compressor ATA-Capter 72-32-02 Place of Repair HAM Part-ID TT225402 TAT Inspection [cal. days] 7 TAT Repair [cal. days] 25 TAT not to exceed [cal. days] 25 Minimum Qty. [ea] 20 Additional Information: Please note: Minimum Quantity is required per stage. Part Numbers P172G01 P173G01 P201P01 P201P02 P201P03 P201P04 P201P05 P201P06 P201P07 P201P08 P201P15 P201P16 P202P01 P202P02 P202P03 P202P04 P202P09 P202P10 P202P12 P223P01 P223P02 P223P03 P223P04 P223P07 P223P08 P231P01 P231P02 P232P01 P232P02 P233P01 P233P02 P241P01 P241P02 P242P01 P242P02 P242P04 P243P01 P243P02 P251P06 P251P09 P251P10 P252P05 P252P06 P253P11 P253P12 P262G01 P262G02 P263G01 P263G02 Offered Repairs (dependent on part number) Rep.Code Rep.No Repair Description Rep.Type Price per ea | OEM | 5 | 18 | +1.315
2019 | Lufthansa | CFM56-5B | Turbine | HPT Nozzle Guide Vane - 3D Aero | 72-51-01 | TP056332 | HAM | 2002M20G08 | 00 | Cleaning & Inspection | I Cleaning and inspection | OEM | 5 | 18 | 265
2019 | Lufthansa | CFM56-5B | Turbine | HPT Nozzle Guide Vane - 3D Aero | 72-51-01 | TP056332 | HAM | 2002M20G08 | MNR | Mini Repair | Clean and serviceability inspection for return to service 001 Leaf seal replacement 016 Clean airfoil cooling cavities and baffles | OEM | 5 | 18 | 1.355
2019 | Lufthansa | CFM56-5B | Turbine | HPT Nozzle Guide Vane - 3D Aero | 72-51-01 | TP056332 | HAM | 2002M20G08 | FLR | Full Repair | 15 PACH Full Repair SB 72-0466 Cooling hole modification for CFM56-7B SB 72-0514 Cooling hole modification for CFM56-5B/P SB 72-0518 Cooling hole modification for CFM56-5C/P | OEM | 5 | 18 | 4.935
2019 | Lufthansa | CFM56-5B | Turbine | HPT Nozzle Guide Vane - 3D Aero | 72-51-01 | TP056332 | HAM | 2002M20G08 | SVR | Split Vane Repair | 17 Split Vane Repair N5 (3D-Aero) -5C/P 020 Split Vane Repair N515 (3D-Aero) -5B/P, -7B 021 Split Vane Repair N5/N515 (3D-Aero) -5B/P, -7B SB 72-0862/0916 Split Vane Repair N515 (3D-Aero) -5B/P, -7B SB 72-1012/0899 Split Vane Repair N5/N515 (3D-Aero) -5B/P, -7B Note: Cost for SPAD material is included, other materials will be charged in addition. | OEM | 5 | 18 | 18.115
2019 | Lufthansa | CFM56-5B | Turbine | HPT Nozzle Guide Vane - 3D Aero | 72-51-01 | TP056332 | HAM | 2002M20G08 | 018 | Extended Repair | 18 Platinum Aluminide Coating in Conjunction with Full or Split Vane Repair HPC Variable Vanes Stg. 1-3 Section Compressor ATA-Capter 72-32-02 Place of Repair HAM Part-ID TT225402 TAT Inspection [cal. days] 7 TAT Repair [cal. days] 25 TAT not to exceed [cal. days] 25 Minimum Qty. [ea] 20 Additional Information: Please note: Minimum Quantity is required per stage. Part Numbers P172G01 P173G01 P201P01 P201P02 P201P03 P201P04 P201P05 P201P06 P201P07 P201P08 P201P15 P201P16 P202P01 P202P02 P202P03 P202P04 P202P09 P202P10 P202P12 P223P01 P223P02 P223P03 P223P04 P223P07 P223P08 P231P01 P231P02 P232P01 P232P02 P233P01 P233P02 P241P01 P241P02 P242P01 P242P02 P242P04 P243P01 P243P02 P251P06 P251P09 P251P10 P252P05 P252P06 P253P11 P253P12 P262G01 P262G02 P263G01 P263G02 Offered Repairs (dependent on part number) Rep.Code Rep.No Repair Description Rep.Type Price per ea | OEM | 5 | 18 | +1.315
2019 | Lufthansa | CFM56-5B | Turbine | HPT Nozzle Guide Vane - 3D Aero | 72-51-01 | TP056332 | HAM | 2080M35G01 | 00 | Cleaning & Inspection | I Cleaning and inspection | OEM | 5 | 18 | 265
2019 | Lufthansa | CFM56-5B | Turbine | HPT Nozzle Guide Vane - 3D Aero | 72-51-01 | TP056332 | HAM | 2080M35G01 | MNR | Mini Repair | Clean and serviceability inspection for return to service 001 Leaf seal replacement 016 Clean airfoil cooling cavities and baffles | OEM | 5 | 18 | 1.355
2019 | Lufthansa | CFM56-5B | Turbine | HPT Nozzle Guide Vane - 3D Aero | 72-51-01 | TP056332 | HAM | 2080M35G01 | FLR | Full Repair | 15 PACH Full Repair SB 72-0466 Cooling hole modification for CFM56-7B SB 72-0514 Cooling hole modification for CFM56-5B/P SB 72-0518 Cooling hole modification for CFM56-5C/P | OEM | 5 | 18 | 4.935
2019 | Lufthansa | CFM56-5B | Turbine | HPT Nozzle Guide Vane - 3D Aero | 72-51-01 | TP056332 | HAM | 2080M35G01 | SVR | Split Vane Repair | 17 Split Vane Repair N5 (3D-Aero) -5C/P 020 Split Vane Repair N515 (3D-Aero) -5B/P, -7B 021 Split Vane Repair N5/N515 (3D-Aero) -5B/P, -7B SB 72-0862/0916 Split Vane Repair N515 (3D-Aero) -5B/P, -7B SB 72-1012/0899 Split Vane Repair N5/N515 (3D-Aero) -5B/P, -7B Note: Cost for SPAD material is included, other materials will be charged in addition. | OEM | 5 | 18 | 18.115
2019 | Lufthansa | CFM56-5B | Turbine | HPT Nozzle Guide Vane - 3D Aero | 72-51-01 | TP056332 | HAM | 2080M35G01 | 018 | Extended Repair | 18 Platinum Aluminide Coating in Conjunction with Full or Split Vane Repair HPC Variable Vanes Stg. 1-3 Section Compressor ATA-Capter 72-32-02 Place of Repair HAM Part-ID TT225402 TAT Inspection [cal. days] 7 TAT Repair [cal. days] 25 TAT not to exceed [cal. days] 25 Minimum Qty. [ea] 20 Additional Information: Please note: Minimum Quantity is required per stage. Part Numbers P172G01 P173G01 P201P01 P201P02 P201P03 P201P04 P201P05 P201P06 P201P07 P201P08 P201P15 P201P16 P202P01 P202P02 P202P03 P202P04 P202P09 P202P10 P202P12 P223P01 P223P02 P223P03 P223P04 P223P07 P223P08 P231P01 P231P02 P232P01 P232P02 P233P01 P233P02 P241P01 P241P02 P242P01 P242P02 P242P04 P243P01 P243P02 P251P06 P251P09 P251P10 P252P05 P252P06 P253P11 P253P12 P262G01 P262G02 P263G01 P263G02 Offered Repairs (dependent on part number) Rep.Code Rep.No Repair Description Rep.Type Price per ea | OEM | 5 | 18 | +1.315
2019 | Lufthansa | CFM56-5B | Turbine | HPT Nozzle Guide Vane - 3D Aero | 72-51-01 | TP056332 | HAM | 2080M35G02 | 00 | Cleaning & Inspection | I Cleaning and inspection | OEM | 5 | 18 | 265
2019 | Lufthansa | CFM56-5B | Turbine | HPT Nozzle Guide Vane - 3D Aero | 72-51-01 | TP056332 | HAM | 2080M35G02 | MNR | Mini Repair | Clean and serviceability inspection for return to service 001 Leaf seal replacement 016 Clean airfoil cooling cavities and baffles | OEM | 5 | 18 | 1.355
2019 | Lufthansa | CFM56-5B | Turbine | HPT Nozzle Guide Vane - 3D Aero | 72-51-01 | TP056332 | HAM | 2080M35G02 | FLR | Full Repair | 15 PACH Full Repair SB 72-0466 Cooling hole modification for CFM56-7B SB 72-0514 Cooling hole modification for CFM56-5B/P SB 72-0518 Cooling hole modification for CFM56-5C/P | OEM | 5 | 18 | 4.935
2019 | Lufthansa | CFM56-5B | Turbine | HPT Nozzle Guide Vane - 3D Aero | 72-51-01 | TP056332 | HAM | 2080M35G02 | SVR | Split Vane Repair | 17 Split Vane Repair N5 (3D-Aero) -5C/P 020 Split Vane Repair N515 (3D-Aero) -5B/P, -7B 021 Split Vane Repair N5/N515 (3D-Aero) -5B/P, -7B SB 72-0862/0916 Split Vane Repair N515 (3D-Aero) -5B/P, -7B SB 72-1012/0899 Split Vane Repair N5/N515 (3D-Aero) -5B/P, -7B Note: Cost for SPAD material is included, other materials will be charged in addition. | OEM | 5 | 18 | 18.115
2019 | Lufthansa | CFM56-5B | Turbine | HPT Nozzle Guide Vane - 3D Aero | 72-51-01 | TP056332 | HAM | 2080M35G02 | 018 | Extended Repair | 18 Platinum Aluminide Coating in Conjunction with Full or Split Vane Repair HPC Variable Vanes Stg. 1-3 Section Compressor ATA-Capter 72-32-02 Place of Repair HAM Part-ID TT225402 TAT Inspection [cal. days] 7 TAT Repair [cal. days] 25 TAT not to exceed [cal. days] 25 Minimum Qty. [ea] 20 Additional Information: Please note: Minimum Quantity is required per stage. Part Numbers P172G01 P173G01 P201P01 P201P02 P201P03 P201P04 P201P05 P201P06 P201P07 P201P08 P201P15 P201P16 P202P01 P202P02 P202P03 P202P04 P202P09 P202P10 P202P12 P223P01 P223P02 P223P03 P223P04 P223P07 P223P08 P231P01 P231P02 P232P01 P232P02 P233P01 P233P02 P241P01 P241P02 P242P01 P242P02 P242P04 P243P01 P243P02 P251P06 P251P09 P251P10 P252P05 P252P06 P253P11 P253P12 P262G01 P262G02 P263G01 P263G02 Offered Repairs (dependent on part number) Rep.Code Rep.No Repair Description Rep.Type Price per ea | OEM | 5 | 18 | +1.315
2019 | Lufthansa | CFM56-5B | Turbine | HPT Nozzle Guide Vane - 3D Aero | 72-51-01 | TP056332 | HAM | 2080M35G04 | 00 | Cleaning & Inspection | I Cleaning and inspection | OEM | 5 | 18 | 265
2019 | Lufthansa | CFM56-5B | Turbine | HPT Nozzle Guide Vane - 3D Aero | 72-51-01 | TP056332 | HAM | 2080M35G04 | MNR | Mini Repair | Clean and serviceability inspection for return to service 001 Leaf seal replacement 016 Clean airfoil cooling cavities and baffles | OEM | 5 | 18 | 1.355
2019 | Lufthansa | CFM56-5B | Turbine | HPT Nozzle Guide Vane - 3D Aero | 72-51-01 | TP056332 | HAM | 2080M35G04 | FLR | Full Repair | 15 PACH Full Repair SB 72-0466 Cooling hole modification for CFM56-7B SB 72-0514 Cooling hole modification for CFM56-5B/P SB 72-0518 Cooling hole modification for CFM56-5C/P | OEM | 5 | 18 | 4.935
2019 | Lufthansa | CFM56-5B | Turbine | HPT Nozzle Guide Vane - 3D Aero | 72-51-01 | TP056332 | HAM | 2080M35G04 | SVR | Split Vane Repair | 17 Split Vane Repair N5 (3D-Aero) -5C/P 020 Split Vane Repair N515 (3D-Aero) -5B/P, -7B 021 Split Vane Repair N5/N515 (3D-Aero) -5B/P, -7B SB 72-0862/0916 Split Vane Repair N515 (3D-Aero) -5B/P, -7B SB 72-1012/0899 Split Vane Repair N5/N515 (3D-Aero) -5B/P, -7B Note: Cost for SPAD material is included, other materials will be charged in addition. | OEM | 5 | 18 | 18.115
2019 | Lufthansa | CFM56-5B | Turbine | HPT Nozzle Guide Vane - 3D Aero | 72-51-01 | TP056332 | HAM | 2080M35G04 | 018 | Extended Repair | 18 Platinum Aluminide Coating in Conjunction with Full or Split Vane Repair HPC Variable Vanes Stg. 1-3 Section Compressor ATA-Capter 72-32-02 Place of Repair HAM Part-ID TT225402 TAT Inspection [cal. days] 7 TAT Repair [cal. days] 25 TAT not to exceed [cal. days] 25 Minimum Qty. [ea] 20 Additional Information: Please note: Minimum Quantity is required per stage. Part Numbers P172G01 P173G01 P201P01 P201P02 P201P03 P201P04 P201P05 P201P06 P201P07 P201P08 P201P15 P201P16 P202P01 P202P02 P202P03 P202P04 P202P09 P202P10 P202P12 P223P01 P223P02 P223P03 P223P04 P223P07 P223P08 P231P01 P231P02 P232P01 P232P02 P233P01 P233P02 P241P01 P241P02 P242P01 P242P02 P242P04 P243P01 P243P02 P251P06 P251P09 P251P10 P252P05 P252P06 P253P11 P253P12 P262G01 P262G02 P263G01 P263G02 Offered Repairs (dependent on part number) Rep.Code Rep.No Repair Description Rep.Type Price per ea | OEM | 5 | 18 | +1.315
2019 | Lufthansa | CFM56-5B | Turbine | HPT Nozzle Guide Vane - 3D Aero | 72-51-01 | TP056332 | HAM | 2080M35G05 | 00 | Cleaning & Inspection | I Cleaning and inspection | OEM | 5 | 18 | 265
2019 | Lufthansa | CFM56-5B | Turbine | HPT Nozzle Guide Vane - 3D Aero | 72-51-01 | TP056332 | HAM | 2080M35G05 | MNR | Mini Repair | Clean and serviceability inspection for return to service 001 Leaf seal replacement 016 Clean airfoil cooling cavities and baffles | OEM | 5 | 18 | 1.355
2019 | Lufthansa | CFM56-5B | Turbine | HPT Nozzle Guide Vane - 3D Aero | 72-51-01 | TP056332 | HAM | 2080M35G05 | FLR | Full Repair | 15 PACH Full Repair SB 72-0466 Cooling hole modification for CFM56-7B SB 72-0514 Cooling hole modification for CFM56-5B/P SB 72-0518 Cooling hole modification for CFM56-5C/P | OEM | 5 | 18 | 4.935
2019 | Lufthansa | CFM56-5B | Turbine | HPT Nozzle Guide Vane - 3D Aero | 72-51-01 | TP056332 | HAM | 2080M35G05 | SVR | Split Vane Repair | 17 Split Vane Repair N5 (3D-Aero) -5C/P 020 Split Vane Repair N515 (3D-Aero) -5B/P, -7B 021 Split Vane Repair N5/N515 (3D-Aero) -5B/P, -7B SB 72-0862/0916 Split Vane Repair N515 (3D-Aero) -5B/P, -7B SB 72-1012/0899 Split Vane Repair N5/N515 (3D-Aero) -5B/P, -7B Note: Cost for SPAD material is included, other materials will be charged in addition. | OEM | 5 | 18 | 18.115
2019 | Lufthansa | CFM56-5B | Turbine | HPT Nozzle Guide Vane - 3D Aero | 72-51-01 | TP056332 | HAM | 2080M35G05 | 018 | Extended Repair | 18 Platinum Aluminide Coating in Conjunction with Full or Split Vane Repair HPC Variable Vanes Stg. 1-3 Section Compressor ATA-Capter 72-32-02 Place of Repair HAM Part-ID TT225402 TAT Inspection [cal. days] 7 TAT Repair [cal. days] 25 TAT not to exceed [cal. days] 25 Minimum Qty. [ea] 20 Additional Information: Please note: Minimum Quantity is required per stage. Part Numbers P172G01 P173G01 P201P01 P201P02 P201P03 P201P04 P201P05 P201P06 P201P07 P201P08 P201P15 P201P16 P202P01 P202P02 P202P03 P202P04 P202P09 P202P10 P202P12 P223P01 P223P02 P223P03 P223P04 P223P07 P223P08 P231P01 P231P02 P232P01 P232P02 P233P01 P233P02 P241P01 P241P02 P242P01 P242P02 P242P04 P243P01 P243P02 P251P06 P251P09 P251P10 P252P05 P252P06 P253P11 P253P12 P262G01 P262G02 P263G01 P263G02 Offered Repairs (dependent on part number) Rep.Code Rep.No Repair Description Rep.Type Price per ea | OEM | 5 | 18 | +1.315
2019 | Lufthansa | CFM56-5B | Turbine | HPT Nozzle Guide Vane - 3D Aero | 72-51-01 | TP056332 | HAM | 2080M35G07 | 00 | Cleaning & Inspection | I Cleaning and inspection | OEM | 5 | 18 | 265
2019 | Lufthansa | CFM56-5B | Turbine | HPT Nozzle Guide Vane - 3D Aero | 72-51-01 | TP056332 | HAM | 2080M35G07 | MNR | Mini Repair | Clean and serviceability inspection for return to service 001 Leaf seal replacement 016 Clean airfoil cooling cavities and baffles | OEM | 5 | 18 | 1.355
2019 | Lufthansa | CFM56-5B | Turbine | HPT Nozzle Guide Vane - 3D Aero | 72-51-01 | TP056332 | HAM | 2080M35G07 | FLR | Full Repair | 15 PACH Full Repair SB 72-0466 Cooling hole modification for CFM56-7B SB 72-0514 Cooling hole modification for CFM56-5B/P SB 72-0518 Cooling hole modification for CFM56-5C/P | OEM | 5 | 18 | 4.935
2019 | Lufthansa | CFM56-5B | Turbine | HPT Nozzle Guide Vane - 3D Aero | 72-51-01 | TP056332 | HAM | 2080M35G07 | SVR | Split Vane Repair | 17 Split Vane Repair N5 (3D-Aero) -5C/P 020 Split Vane Repair N515 (3D-Aero) -5B/P, -7B 021 Split Vane Repair N5/N515 (3D-Aero) -5B/P, -7B SB 72-0862/0916 Split Vane Repair N515 (3D-Aero) -5B/P, -7B SB 72-1012/0899 Split Vane Repair N5/N515 (3D-Aero) -5B/P, -7B Note: Cost for SPAD material is included, other materials will be charged in addition. | OEM | 5 | 18 | 18.115
2019 | Lufthansa | CFM56-5B | Turbine | HPT Nozzle Guide Vane - 3D Aero | 72-51-01 | TP056332 | HAM | 2080M35G07 | 018 | Extended Repair | 18 Platinum Aluminide Coating in Conjunction with Full or Split Vane Repair HPC Variable Vanes Stg. 1-3 Section Compressor ATA-Capter 72-32-02 Place of Repair HAM Part-ID TT225402 TAT Inspection [cal. days] 7 TAT Repair [cal. days] 25 TAT not to exceed [cal. days] 25 Minimum Qty. [ea] 20 Additional Information: Please note: Minimum Quantity is required per stage. Part Numbers P172G01 P173G01 P201P01 P201P02 P201P03 P201P04 P201P05 P201P06 P201P07 P201P08 P201P15 P201P16 P202P01 P202P02 P202P03 P202P04 P202P09 P202P10 P202P12 P223P01 P223P02 P223P03 P223P04 P223P07 P223P08 P231P01 P231P02 P232P01 P232P02 P233P01 P233P02 P241P01 P241P02 P242P01 P242P02 P242P04 P243P01 P243P02 P251P06 P251P09 P251P10 P252P05 P252P06 P253P11 P253P12 P262G01 P262G02 P263G01 P263G02 Offered Repairs (dependent on part number) Rep.Code Rep.No Repair Description Rep.Type Price per ea | OEM | 5 | 18 | +1.315
2019 | Lufthansa | CFM56-5B | Turbine | HPT Nozzle Guide Vane - 3D Aero | 72-51-01 | TP056332 | HAM | 2080M35G08 | 00 | Cleaning & Inspection | I Cleaning and inspection | OEM | 5 | 18 | 265
2019 | Lufthansa | CFM56-5B | Turbine | HPT Nozzle Guide Vane - 3D Aero | 72-51-01 | TP056332 | HAM | 2080M35G08 | MNR | Mini Repair | Clean and serviceability inspection for return to service 001 Leaf seal replacement 016 Clean airfoil cooling cavities and baffles | OEM | 5 | 18 | 1.355
2019 | Lufthansa | CFM56-5B | Turbine | HPT Nozzle Guide Vane - 3D Aero | 72-51-01 | TP056332 | HAM | 2080M35G08 | FLR | Full Repair | 15 PACH Full Repair SB 72-0466 Cooling hole modification for CFM56-7B SB 72-0514 Cooling hole modification for CFM56-5B/P SB 72-0518 Cooling hole modification for CFM56-5C/P | OEM | 5 | 18 | 4.935
2019 | Lufthansa | CFM56-5B | Turbine | HPT Nozzle Guide Vane - 3D Aero | 72-51-01 | TP056332 | HAM | 2080M35G08 | SVR | Split Vane Repair | 17 Split Vane Repair N5 (3D-Aero) -5C/P 020 Split Vane Repair N515 (3D-Aero) -5B/P, -7B 021 Split Vane Repair N5/N515 (3D-Aero) -5B/P, -7B SB 72-0862/0916 Split Vane Repair N515 (3D-Aero) -5B/P, -7B SB 72-1012/0899 Split Vane Repair N5/N515 (3D-Aero) -5B/P, -7B Note: Cost for SPAD material is included, other materials will be charged in addition. | OEM | 5 | 18 | 18.115
2019 | Lufthansa | CFM56-5B | Turbine | HPT Nozzle Guide Vane - 3D Aero | 72-51-01 | TP056332 | HAM | 2080M35G08 | 018 | Extended Repair | 18 Platinum Aluminide Coating in Conjunction with Full or Split Vane Repair HPC Variable Vanes Stg. 1-3 Section Compressor ATA-Capter 72-32-02 Place of Repair HAM Part-ID TT225402 TAT Inspection [cal. days] 7 TAT Repair [cal. days] 25 TAT not to exceed [cal. days] 25 Minimum Qty. [ea] 20 Additional Information: Please note: Minimum Quantity is required per stage. Part Numbers P172G01 P173G01 P201P01 P201P02 P201P03 P201P04 P201P05 P201P06 P201P07 P201P08 P201P15 P201P16 P202P01 P202P02 P202P03 P202P04 P202P09 P202P10 P202P12 P223P01 P223P02 P223P03 P223P04 P223P07 P223P08 P231P01 P231P02 P232P01 P232P02 P233P01 P233P02 P241P01 P241P02 P242P01 P242P02 P242P04 P243P01 P243P02 P251P06 P251P09 P251P10 P252P05 P252P06 P253P11 P253P12 P262G01 P262G02 P263G01 P263G02 Offered Repairs (dependent on part number) Rep.Code Rep.No Repair Description Rep.Type Price per ea | OEM | 5 | 18 | +1.315
2019 | Lufthansa | CFM56-5B | Turbine | HPT Nozzle Guide Vane - 3D Aero | 72-51-01 | TP056332 | HAM | 2080M35G10 | 00 | Cleaning & Inspection | I Cleaning and inspection | OEM | 5 | 18 | 265
2019 | Lufthansa | CFM56-5B | Turbine | HPT Nozzle Guide Vane - 3D Aero | 72-51-01 | TP056332 | HAM | 2080M35G10 | MNR | Mini Repair | Clean and serviceability inspection for return to service 001 Leaf seal replacement 016 Clean airfoil cooling cavities and baffles | OEM | 5 | 18 | 1.355
2019 | Lufthansa | CFM56-5B | Turbine | HPT Nozzle Guide Vane - 3D Aero | 72-51-01 | TP056332 | HAM | 2080M35G10 | FLR | Full Repair | 15 PACH Full Repair SB 72-0466 Cooling hole modification for CFM56-7B SB 72-0514 Cooling hole modification for CFM56-5B/P SB 72-0518 Cooling hole modification for CFM56-5C/P | OEM | 5 | 18 | 4.935
2019 | Lufthansa | CFM56-5B | Turbine | HPT Nozzle Guide Vane - 3D Aero | 72-51-01 | TP056332 | HAM | 2080M35G10 | SVR | Split Vane Repair | 17 Split Vane Repair N5 (3D-Aero) -5C/P 020 Split Vane Repair N515 (3D-Aero) -5B/P, -7B 021 Split Vane Repair N5/N515 (3D-Aero) -5B/P, -7B SB 72-0862/0916 Split Vane Repair N515 (3D-Aero) -5B/P, -7B SB 72-1012/0899 Split Vane Repair N5/N515 (3D-Aero) -5B/P, -7B Note: Cost for SPAD material is included, other materials will be charged in addition. | OEM | 5 | 18 | 18.115
2019 | Lufthansa | CFM56-5B | Turbine | HPT Nozzle Guide Vane - 3D Aero | 72-51-01 | TP056332 | HAM | 2080M35G10 | 018 | Extended Repair | 18 Platinum Aluminide Coating in Conjunction with Full or Split Vane Repair HPC Variable Vanes Stg. 1-3 Section Compressor ATA-Capter 72-32-02 Place of Repair HAM Part-ID TT225402 TAT Inspection [cal. days] 7 TAT Repair [cal. days] 25 TAT not to exceed [cal. days] 25 Minimum Qty. [ea] 20 Additional Information: Please note: Minimum Quantity is required per stage. Part Numbers P172G01 P173G01 P201P01 P201P02 P201P03 P201P04 P201P05 P201P06 P201P07 P201P08 P201P15 P201P16 P202P01 P202P02 P202P03 P202P04 P202P09 P202P10 P202P12 P223P01 P223P02 P223P03 P223P04 P223P07 P223P08 P231P01 P231P02 P232P01 P232P02 P233P01 P233P02 P241P01 P241P02 P242P01 P242P02 P242P04 P243P01 P243P02 P251P06 P251P09 P251P10 P252P05 P252P06 P253P11 P253P12 P262G01 P262G02 P263G01 P263G02 Offered Repairs (dependent on part number) Rep.Code Rep.No Repair Description Rep.Type Price per ea | OEM | 5 | 18 | +1.315
2019 | Lufthansa | CFM56-5B | Turbine | HPT Nozzle Guide Vane - 3D Aero | 72-51-01 | TP056332 | HAM | 2080M35G11 | 00 | Cleaning & Inspection | I Cleaning and inspection | OEM | 5 | 18 | 265
2019 | Lufthansa | CFM56-5B | Turbine | HPT Nozzle Guide Vane - 3D Aero | 72-51-01 | TP056332 | HAM | 2080M35G11 | MNR | Mini Repair | Clean and serviceability inspection for return to service 001 Leaf seal replacement 016 Clean airfoil cooling cavities and baffles | OEM | 5 | 18 | 1.355
2019 | Lufthansa | CFM56-5B | Turbine | HPT Nozzle Guide Vane - 3D Aero | 72-51-01 | TP056332 | HAM | 2080M35G11 | FLR | Full Repair | 15 PACH Full Repair SB 72-0466 Cooling hole modification for CFM56-7B SB 72-0514 Cooling hole modification for CFM56-5B/P SB 72-0518 Cooling hole modification for CFM56-5C/P | OEM | 5 | 18 | 4.935
2019 | Lufthansa | CFM56-5B | Turbine | HPT Nozzle Guide Vane - 3D Aero | 72-51-01 | TP056332 | HAM | 2080M35G11 | SVR | Split Vane Repair | 17 Split Vane Repair N5 (3D-Aero) -5C/P 020 Split Vane Repair N515 (3D-Aero) -5B/P, -7B 021 Split Vane Repair N5/N515 (3D-Aero) -5B/P, -7B SB 72-0862/0916 Split Vane Repair N515 (3D-Aero) -5B/P, -7B SB 72-1012/0899 Split Vane Repair N5/N515 (3D-Aero) -5B/P, -7B Note: Cost for SPAD material is included, other materials will be charged in addition. | OEM | 5 | 18 | 18.115
2019 | Lufthansa | CFM56-5B | Turbine | HPT Nozzle Guide Vane - 3D Aero | 72-51-01 | TP056332 | HAM | 2080M35G11 | 018 | Extended Repair | 18 Platinum Aluminide Coating in Conjunction with Full or Split Vane Repair HPC Variable Vanes Stg. 1-3 Section Compressor ATA-Capter 72-32-02 Place of Repair HAM Part-ID TT225402 TAT Inspection [cal. days] 7 TAT Repair [cal. days] 25 TAT not to exceed [cal. days] 25 Minimum Qty. [ea] 20 Additional Information: Please note: Minimum Quantity is required per stage. Part Numbers P172G01 P173G01 P201P01 P201P02 P201P03 P201P04 P201P05 P201P06 P201P07 P201P08 P201P15 P201P16 P202P01 P202P02 P202P03 P202P04 P202P09 P202P10 P202P12 P223P01 P223P02 P223P03 P223P04 P223P07 P223P08 P231P01 P231P02 P232P01 P232P02 P233P01 P233P02 P241P01 P241P02 P242P01 P242P02 P242P04 P243P01 P243P02 P251P06 P251P09 P251P10 P252P05 P252P06 P253P11 P253P12 P262G01 P262G02 P263G01 P263G02 Offered Repairs (dependent on part number) Rep.Code Rep.No Repair Description Rep.Type Price per ea | OEM | 5 | 18 | +1.315
2019 | Lufthansa | CFM56-5B | Turbine | HPT Nozzle Guide Vane - 3D Aero | 72-51-01 | TP056332 | HAM | 2086M14G01 | 00 | Cleaning & Inspection | I Cleaning and inspection | OEM | 5 | 18 | 265
2019 | Lufthansa | CFM56-5B | Turbine | HPT Nozzle Guide Vane - 3D Aero | 72-51-01 | TP056332 | HAM | 2086M14G01 | MNR | Mini Repair | Clean and serviceability inspection for return to service 001 Leaf seal replacement 016 Clean airfoil cooling cavities and baffles | OEM | 5 | 18 | 1.355
2019 | Lufthansa | CFM56-5B | Turbine | HPT Nozzle Guide Vane - 3D Aero | 72-51-01 | TP056332 | HAM | 2086M14G01 | FLR | Full Repair | 15 PACH Full Repair SB 72-0466 Cooling hole modification for CFM56-7B SB 72-0514 Cooling hole modification for CFM56-5B/P SB 72-0518 Cooling hole modification for CFM56-5C/P | OEM | 5 | 18 | 4.935
2019 | Lufthansa | CFM56-5B | Turbine | HPT Nozzle Guide Vane - 3D Aero | 72-51-01 | TP056332 | HAM | 2086M14G01 | SVR | Split Vane Repair | 17 Split Vane Repair N5 (3D-Aero) -5C/P 020 Split Vane Repair N515 (3D-Aero) -5B/P, -7B 021 Split Vane Repair N5/N515 (3D-Aero) -5B/P, -7B SB 72-0862/0916 Split Vane Repair N515 (3D-Aero) -5B/P, -7B SB 72-1012/0899 Split Vane Repair N5/N515 (3D-Aero) -5B/P, -7B Note: Cost for SPAD material is included, other materials will be charged in addition. | OEM | 5 | 18 | 18.115
2019 | Lufthansa | CFM56-5B | Turbine | HPT Nozzle Guide Vane - 3D Aero | 72-51-01 | TP056332 | HAM | 2086M14G01 | 018 | Extended Repair | 18 Platinum Aluminide Coating in Conjunction with Full or Split Vane Repair HPC Variable Vanes Stg. 1-3 Section Compressor ATA-Capter 72-32-02 Place of Repair HAM Part-ID TT225402 TAT Inspection [cal. days] 7 TAT Repair [cal. days] 25 TAT not to exceed [cal. days] 25 Minimum Qty. [ea] 20 Additional Information: Please note: Minimum Quantity is required per stage. Part Numbers P172G01 P173G01 P201P01 P201P02 P201P03 P201P04 P201P05 P201P06 P201P07 P201P08 P201P15 P201P16 P202P01 P202P02 P202P03 P202P04 P202P09 P202P10 P202P12 P223P01 P223P02 P223P03 P223P04 P223P07 P223P08 P231P01 P231P02 P232P01 P232P02 P233P01 P233P02 P241P01 P241P02 P242P01 P242P02 P242P04 P243P01 P243P02 P251P06 P251P09 P251P10 P252P05 P252P06 P253P11 P253P12 P262G01 P262G02 P263G01 P263G02 Offered Repairs (dependent on part number) Rep.Code Rep.No Repair Description Rep.Type Price per ea | OEM | 5 | 18 | +1.315
2019 | Lufthansa | CFM56-5B | Turbine | HPT Nozzle Guide Vane - 3D Aero | 72-51-01 | TP056332 | HAM | 2086M14G02 | 00 | Cleaning & Inspection | I Cleaning and inspection | OEM | 5 | 18 | 265
2019 | Lufthansa | CFM56-5B | Turbine | HPT Nozzle Guide Vane - 3D Aero | 72-51-01 | TP056332 | HAM | 2086M14G02 | MNR | Mini Repair | Clean and serviceability inspection for return to service 001 Leaf seal replacement 016 Clean airfoil cooling cavities and baffles | OEM | 5 | 18 | 1.355
2019 | Lufthansa | CFM56-5B | Turbine | HPT Nozzle Guide Vane - 3D Aero | 72-51-01 | TP056332 | HAM | 2086M14G02 | FLR | Full Repair | 15 PACH Full Repair SB 72-0466 Cooling hole modification for CFM56-7B SB 72-0514 Cooling hole modification for CFM56-5B/P SB 72-0518 Cooling hole modification for CFM56-5C/P | OEM | 5 | 18 | 4.935
2019 | Lufthansa | CFM56-5B | Turbine | HPT Nozzle Guide Vane - 3D Aero | 72-51-01 | TP056332 | HAM | 2086M14G02 | SVR | Split Vane Repair | 17 Split Vane Repair N5 (3D-Aero) -5C/P 020 Split Vane Repair N515 (3D-Aero) -5B/P, -7B 021 Split Vane Repair N5/N515 (3D-Aero) -5B/P, -7B SB 72-0862/0916 Split Vane Repair N515 (3D-Aero) -5B/P, -7B SB 72-1012/0899 Split Vane Repair N5/N515 (3D-Aero) -5B/P, -7B Note: Cost for SPAD material is included, other materials will be charged in addition. | OEM | 5 | 18 | 18.115
2019 | Lufthansa | CFM56-5B | Turbine | HPT Nozzle Guide Vane - 3D Aero | 72-51-01 | TP056332 | HAM | 2086M14G02 | 018 | Extended Repair | 18 Platinum Aluminide Coating in Conjunction with Full or Split Vane Repair HPC Variable Vanes Stg. 1-3 Section Compressor ATA-Capter 72-32-02 Place of Repair HAM Part-ID TT225402 TAT Inspection [cal. days] 7 TAT Repair [cal. days] 25 TAT not to exceed [cal. days] 25 Minimum Qty. [ea] 20 Additional Information: Please note: Minimum Quantity is required per stage. Part Numbers P172G01 P173G01 P201P01 P201P02 P201P03 P201P04 P201P05 P201P06 P201P07 P201P08 P201P15 P201P16 P202P01 P202P02 P202P03 P202P04 P202P09 P202P10 P202P12 P223P01 P223P02 P223P03 P223P04 P223P07 P223P08 P231P01 P231P02 P232P01 P232P02 P233P01 P233P02 P241P01 P241P02 P242P01 P242P02 P242P04 P243P01 P243P02 P251P06 P251P09 P251P10 P252P05 P252P06 P253P11 P253P12 P262G01 P262G02 P263G01 P263G02 Offered Repairs (dependent on part number) Rep.Code Rep.No Repair Description Rep.Type Price per ea | OEM | 5 | 18 | +1.315
2019 | Lufthansa | CFM56-5B | Compressor | HPC Variable Vanes Stg. 1-3 | 72-32-02 | TT225402 | HAM | P172G01 | 00 | Cleaning & Inspection | I Cleaning and Inspection | OEM | 7 | 25 | 50
2019 | Lufthansa | CFM56-5B | Compressor | HPC Variable Vanes Stg. 1-3 | 72-32-02 | TT225402 | HAM | P172G01 | MIR | Minor Repair | 01 Leading and Trailing Edge blend repair | OEM | 7 | 25 | 61
2019 | Lufthansa | CFM56-5B | Compressor | HPC Variable Vanes Stg. 1-3 | 72-32-02 | TT225402 | HAM | P172G01 | MER | Medium Repair | 01 Leading and Trailing Edge blend repair 003 Inner Trunnion Pin Notch repair 004 Inner Trunnion repair Note: Repair003 is performed externally at one of our supplier. | OEM | 7 | 25 | 210
2019 | Lufthansa | CFM56-5B | Compressor | HPC Variable Vanes Stg. 1-3 | 72-32-02 | TT225402 | HAM | P172G01 | 001 | Extended Repair | 06 Inner Platform blending | OEM | 7 | 25 | +50
2019 | Lufthansa | CFM56-5B | Compressor | HPC Variable Vanes Stg. 1-3 | 72-32-02 | TT225402 | HAM | P172G01 | 011 | Extended Repair | EP.008 Inner Trunnion Sleeve Replacement | OEM | 7 | 25 | +74
2019 | Lufthansa | CFM56-5B | Compressor | HPC Variable Vanes Stg. 1-3 | 72-32-02 | TT225402 | HAM | P172G01 | 002 | Service Bulletin | B 72-0039 Vanes Rework and Actuation Arms CFM 56-5B / SB 72-0039 SB 72-0186 Vanes Rework and Actuation Arms CFM 56-5C / SB 72-0186 SB 72-0425 Vanes Rework and Actuation Arms CFM 56-5A / SB 72-0425 SB 72-0776 Vanes Rework and Actuation Arms CFM 56-3 / SB 72-0776 | OEM | 7 | 25 | +26
2019 | Lufthansa | CFM56-5B | Compressor | HPC Variable Vanes Stg. 1-3 | 72-32-02 | TT225402 | HAM | P172G01 | 004 | Service Bulletin | B 72-0581 SB 72-0581 (CFM56-7B) SB 72-0609 SB 72-0609 (CFM56-5C) SB 72-0612 SB 72-0612 (CFM56-5B) SB 72-0640 SB 72-0640 (CFM56-5C) SB 72-0665 SB 72-0665 (CFM56-7B) SB 72-0672 SB 72-0672 (CFM56-5B) | OEM | 7 | 25 | +105
2019 | Lufthansa | CFM56-5B | Compressor | HPC Variable Vanes Stg. 1-3 | 72-32-02 | TT225402 | HAM | P172G01 | 010 | Minimum Quantity Service | QS Labour- related charge if quantity is below minimum | MQS | 7 | 25 | +605
2019 | Lufthansa | CFM56-5B | Compressor | HPC Variable Vanes Stg. 1-3 | 72-32-02 | TT225402 | HAM | P172G01 | 009 | Extended Repair - FAR43 Minor | 98545 Inner trunnion weld repair Note: Alternate for Rep.004 | DOA | 7 | 25 | +105
2019 | Lufthansa | CFM56-5B | Compressor | HPC Variable Vanes Stg. 1-3 | 72-32-02 | TT225402 | HAM | P172G01 | 008 | Extended Repair - FAR43 Minor | 98545 Outer platform weld repair Note: Alternate for Rep.007 Spool Stg. 4-9 Section Compressor ATA-Capter 72-31-06 Place of Repair HAM Part-ID TV210304 TAT Inspection [cal. days] 6 TAT Repair [cal. days] 16 TAT not to exceed [cal. days] 29 Minimum Qty. [ea] 1 Part Numbers 1358M94G02 1358M94G03 1588M89G02 1588M89G03 2048M20G03 2048M20G04 Offered Repairs (dependent on part number) Rep.Code Rep.No Repair Description Rep.Type Price per ea | DOA | 7 | 25 | +105
2019 | Lufthansa | CFM56-5B | Compressor | HPC Variable Vanes Stg. 1-3 | 72-32-02 | TT225402 | HAM | P173G01 | 00 | Cleaning & Inspection | I Cleaning and Inspection | OEM | 7 | 25 | 50
2019 | Lufthansa | CFM56-5B | Compressor | HPC Variable Vanes Stg. 1-3 | 72-32-02 | TT225402 | HAM | P173G01 | MIR | Minor Repair | 01 Leading and Trailing Edge blend repair | OEM | 7 | 25 | 61
2019 | Lufthansa | CFM56-5B | Compressor | HPC Variable Vanes Stg. 1-3 | 72-32-02 | TT225402 | HAM | P173G01 | MER | Medium Repair | 01 Leading and Trailing Edge blend repair 003 Inner Trunnion Pin Notch repair 004 Inner Trunnion repair Note: Repair003 is performed externally at one of our supplier. | OEM | 7 | 25 | 210
2019 | Lufthansa | CFM56-5B | Compressor | HPC Variable Vanes Stg. 1-3 | 72-32-02 | TT225402 | HAM | P173G01 | 001 | Extended Repair | 06 Inner Platform blending | OEM | 7 | 25 | +50
2019 | Lufthansa | CFM56-5B | Compressor | HPC Variable Vanes Stg. 1-3 | 72-32-02 | TT225402 | HAM | P173G01 | 011 | Extended Repair | EP.008 Inner Trunnion Sleeve Replacement | OEM | 7 | 25 | +74
2019 | Lufthansa | CFM56-5B | Compressor | HPC Variable Vanes Stg. 1-3 | 72-32-02 | TT225402 | HAM | P173G01 | 002 | Service Bulletin | B 72-0039 Vanes Rework and Actuation Arms CFM 56-5B / SB 72-0039 SB 72-0186 Vanes Rework and Actuation Arms CFM 56-5C / SB 72-0186 SB 72-0425 Vanes Rework and Actuation Arms CFM 56-5A / SB 72-0425 SB 72-0776 Vanes Rework and Actuation Arms CFM 56-3 / SB 72-0776 | OEM | 7 | 25 | +26
2019 | Lufthansa | CFM56-5B | Compressor | HPC Variable Vanes Stg. 1-3 | 72-32-02 | TT225402 | HAM | P173G01 | 004 | Service Bulletin | B 72-0581 SB 72-0581 (CFM56-7B) SB 72-0609 SB 72-0609 (CFM56-5C) SB 72-0612 SB 72-0612 (CFM56-5B) SB 72-0640 SB 72-0640 (CFM56-5C) SB 72-0665 SB 72-0665 (CFM56-7B) SB 72-0672 SB 72-0672 (CFM56-5B) | OEM | 7 | 25 | +105
2019 | Lufthansa | CFM56-5B | Compressor | HPC Variable Vanes Stg. 1-3 | 72-32-02 | TT225402 | HAM | P173G01 | 010 | Minimum Quantity Service | QS Labour- related charge if quantity is below minimum | MQS | 7 | 25 | +605
2019 | Lufthansa | CFM56-5B | Compressor | HPC Variable Vanes Stg. 1-3 | 72-32-02 | TT225402 | HAM | P173G01 | 009 | Extended Repair - FAR43 Minor | 98545 Inner trunnion weld repair Note: Alternate for Rep.004 | DOA | 7 | 25 | +105
2019 | Lufthansa | CFM56-5B | Compressor | HPC Variable Vanes Stg. 1-3 | 72-32-02 | TT225402 | HAM | P173G01 | 008 | Extended Repair - FAR43 Minor | 98545 Outer platform weld repair Note: Alternate for Rep.007 Spool Stg. 4-9 Section Compressor ATA-Capter 72-31-06 Place of Repair HAM Part-ID TV210304 TAT Inspection [cal. days] 6 TAT Repair [cal. days] 16 TAT not to exceed [cal. days] 29 Minimum Qty. [ea] 1 Part Numbers 1358M94G02 1358M94G03 1588M89G02 1588M89G03 2048M20G03 2048M20G04 Offered Repairs (dependent on part number) Rep.Code Rep.No Repair Description Rep.Type Price per ea | DOA | 7 | 25 | +105
2019 | Lufthansa | CFM56-5B | Compressor | HPC Variable Vanes Stg. 1-3 | 72-32-02 | TT225402 | HAM | P201P01 | 00 | Cleaning & Inspection | I Cleaning and Inspection | OEM | 7 | 25 | 50
2019 | Lufthansa | CFM56-5B | Compressor | HPC Variable Vanes Stg. 1-3 | 72-32-02 | TT225402 | HAM | P201P01 | MIR | Minor Repair | 01 Leading and Trailing Edge blend repair | OEM | 7 | 25 | 61
2019 | Lufthansa | CFM56-5B | Compressor | HPC Variable Vanes Stg. 1-3 | 72-32-02 | TT225402 | HAM | P201P01 | MER | Medium Repair | 01 Leading and Trailing Edge blend repair 003 Inner Trunnion Pin Notch repair 004 Inner Trunnion repair Note: Repair003 is performed externally at one of our supplier. | OEM | 7 | 25 | 210
2019 | Lufthansa | CFM56-5B | Compressor | HPC Variable Vanes Stg. 1-3 | 72-32-02 | TT225402 | HAM | P201P01 | 001 | Extended Repair | 06 Inner Platform blending | OEM | 7 | 25 | +50
2019 | Lufthansa | CFM56-5B | Compressor | HPC Variable Vanes Stg. 1-3 | 72-32-02 | TT225402 | HAM | P201P01 | 011 | Extended Repair | EP.008 Inner Trunnion Sleeve Replacement | OEM | 7 | 25 | +74
2019 | Lufthansa | CFM56-5B | Compressor | HPC Variable Vanes Stg. 1-3 | 72-32-02 | TT225402 | HAM | P201P01 | 002 | Service Bulletin | B 72-0039 Vanes Rework and Actuation Arms CFM 56-5B / SB 72-0039 SB 72-0186 Vanes Rework and Actuation Arms CFM 56-5C / SB 72-0186 SB 72-0425 Vanes Rework and Actuation Arms CFM 56-5A / SB 72-0425 SB 72-0776 Vanes Rework and Actuation Arms CFM 56-3 / SB 72-0776 | OEM | 7 | 25 | +26
2019 | Lufthansa | CFM56-5B | Compressor | HPC Variable Vanes Stg. 1-3 | 72-32-02 | TT225402 | HAM | P201P01 | 004 | Service Bulletin | B 72-0581 SB 72-0581 (CFM56-7B) SB 72-0609 SB 72-0609 (CFM56-5C) SB 72-0612 SB 72-0612 (CFM56-5B) SB 72-0640 SB 72-0640 (CFM56-5C) SB 72-0665 SB 72-0665 (CFM56-7B) SB 72-0672 SB 72-0672 (CFM56-5B) | OEM | 7 | 25 | +105
2019 | Lufthansa | CFM56-5B | Compressor | HPC Variable Vanes Stg. 1-3 | 72-32-02 | TT225402 | HAM | P201P01 | 010 | Minimum Quantity Service | QS Labour- related charge if quantity is below minimum | MQS | 7 | 25 | +605
2019 | Lufthansa | CFM56-5B | Compressor | HPC Variable Vanes Stg. 1-3 | 72-32-02 | TT225402 | HAM | P201P01 | 009 | Extended Repair - FAR43 Minor | 98545 Inner trunnion weld repair Note: Alternate for Rep.004 | DOA | 7 | 25 | +105
2019 | Lufthansa | CFM56-5B | Compressor | HPC Variable Vanes Stg. 1-3 | 72-32-02 | TT225402 | HAM | P201P01 | 008 | Extended Repair - FAR43 Minor | 98545 Outer platform weld repair Note: Alternate for Rep.007 Spool Stg. 4-9 Section Compressor ATA-Capter 72-31-06 Place of Repair HAM Part-ID TV210304 TAT Inspection [cal. days] 6 TAT Repair [cal. days] 16 TAT not to exceed [cal. days] 29 Minimum Qty. [ea] 1 Part Numbers 1358M94G02 1358M94G03 1588M89G02 1588M89G03 2048M20G03 2048M20G04 Offered Repairs (dependent on part number) Rep.Code Rep.No Repair Description Rep.Type Price per ea | DOA | 7 | 25 | +105
2019 | Lufthansa | CFM56-5B | Compressor | HPC Variable Vanes Stg. 1-3 | 72-32-02 | TT225402 | HAM | P201P02 | 00 | Cleaning & Inspection | I Cleaning and Inspection | OEM | 7 | 25 | 50
2019 | Lufthansa | CFM56-5B | Compressor | HPC Variable Vanes Stg. 1-3 | 72-32-02 | TT225402 | HAM | P201P02 | MIR | Minor Repair | 01 Leading and Trailing Edge blend repair | OEM | 7 | 25 | 61
2019 | Lufthansa | CFM56-5B | Compressor | HPC Variable Vanes Stg. 1-3 | 72-32-02 | TT225402 | HAM | P201P02 | MER | Medium Repair | 01 Leading and Trailing Edge blend repair 003 Inner Trunnion Pin Notch repair 004 Inner Trunnion repair Note: Repair003 is performed externally at one of our supplier. | OEM | 7 | 25 | 210
2019 | Lufthansa | CFM56-5B | Compressor | HPC Variable Vanes Stg. 1-3 | 72-32-02 | TT225402 | HAM | P201P02 | 001 | Extended Repair | 06 Inner Platform blending | OEM | 7 | 25 | +50
2019 | Lufthansa | CFM56-5B | Compressor | HPC Variable Vanes Stg. 1-3 | 72-32-02 | TT225402 | HAM | P201P02 | 011 | Extended Repair | EP.008 Inner Trunnion Sleeve Replacement | OEM | 7 | 25 | +74
2019 | Lufthansa | CFM56-5B | Compressor | HPC Variable Vanes Stg. 1-3 | 72-32-02 | TT225402 | HAM | P201P02 | 002 | Service Bulletin | B 72-0039 Vanes Rework and Actuation Arms CFM 56-5B / SB 72-0039 SB 72-0186 Vanes Rework and Actuation Arms CFM 56-5C / SB 72-0186 SB 72-0425 Vanes Rework and Actuation Arms CFM 56-5A / SB 72-0425 SB 72-0776 Vanes Rework and Actuation Arms CFM 56-3 / SB 72-0776 | OEM | 7 | 25 | +26
2019 | Lufthansa | CFM56-5B | Compressor | HPC Variable Vanes Stg. 1-3 | 72-32-02 | TT225402 | HAM | P201P02 | 004 | Service Bulletin | B 72-0581 SB 72-0581 (CFM56-7B) SB 72-0609 SB 72-0609 (CFM56-5C) SB 72-0612 SB 72-0612 (CFM56-5B) SB 72-0640 SB 72-0640 (CFM56-5C) SB 72-0665 SB 72-0665 (CFM56-7B) SB 72-0672 SB 72-0672 (CFM56-5B) | OEM | 7 | 25 | +105
2019 | Lufthansa | CFM56-5B | Compressor | HPC Variable Vanes Stg. 1-3 | 72-32-02 | TT225402 | HAM | P201P02 | 010 | Minimum Quantity Service | QS Labour- related charge if quantity is below minimum | MQS | 7 | 25 | +605
2019 | Lufthansa | CFM56-5B | Compressor | HPC Variable Vanes Stg. 1-3 | 72-32-02 | TT225402 | HAM | P201P02 | 009 | Extended Repair - FAR43 Minor | 98545 Inner trunnion weld repair Note: Alternate for Rep.004 | DOA | 7 | 25 | +105
2019 | Lufthansa | CFM56-5B | Compressor | HPC Variable Vanes Stg. 1-3 | 72-32-02 | TT225402 | HAM | P201P02 | 008 | Extended Repair - FAR43 Minor | 98545 Outer platform weld repair Note: Alternate for Rep.007 Spool Stg. 4-9 Section Compressor ATA-Capter 72-31-06 Place of Repair HAM Part-ID TV210304 TAT Inspection [cal. days] 6 TAT Repair [cal. days] 16 TAT not to exceed [cal. days] 29 Minimum Qty. [ea] 1 Part Numbers 1358M94G02 1358M94G03 1588M89G02 1588M89G03 2048M20G03 2048M20G04 Offered Repairs (dependent on part number) Rep.Code Rep.No Repair Description Rep.Type Price per ea | DOA | 7 | 25 | +105
2019 | Lufthansa | CFM56-5B | Compressor | HPC Variable Vanes Stg. 1-3 | 72-32-02 | TT225402 | HAM | P201P03 | 00 | Cleaning & Inspection | I Cleaning and Inspection | OEM | 7 | 25 | 50
2019 | Lufthansa | CFM56-5B | Compressor | HPC Variable Vanes Stg. 1-3 | 72-32-02 | TT225402 | HAM | P201P03 | MIR | Minor Repair | 01 Leading and Trailing Edge blend repair | OEM | 7 | 25 | 61
2019 | Lufthansa | CFM56-5B | Compressor | HPC Variable Vanes Stg. 1-3 | 72-32-02 | TT225402 | HAM | P201P03 | MER | Medium Repair | 01 Leading and Trailing Edge blend repair 003 Inner Trunnion Pin Notch repair 004 Inner Trunnion repair Note: Repair003 is performed externally at one of our supplier. | OEM | 7 | 25 | 210
2019 | Lufthansa | CFM56-5B | Compressor | HPC Variable Vanes Stg. 1-3 | 72-32-02 | TT225402 | HAM | P201P03 | 001 | Extended Repair | 06 Inner Platform blending | OEM | 7 | 25 | +50
2019 | Lufthansa | CFM56-5B | Compressor | HPC Variable Vanes Stg. 1-3 | 72-32-02 | TT225402 | HAM | P201P03 | 011 | Extended Repair | EP.008 Inner Trunnion Sleeve Replacement | OEM | 7 | 25 | +74
2019 | Lufthansa | CFM56-5B | Compressor | HPC Variable Vanes Stg. 1-3 | 72-32-02 | TT225402 | HAM | P201P03 | 002 | Service Bulletin | B 72-0039 Vanes Rework and Actuation Arms CFM 56-5B / SB 72-0039 SB 72-0186 Vanes Rework and Actuation Arms CFM 56-5C / SB 72-0186 SB 72-0425 Vanes Rework and Actuation Arms CFM 56-5A / SB 72-0425 SB 72-0776 Vanes Rework and Actuation Arms CFM 56-3 / SB 72-0776 | OEM | 7 | 25 | +26
2019 | Lufthansa | CFM56-5B | Compressor | HPC Variable Vanes Stg. 1-3 | 72-32-02 | TT225402 | HAM | P201P03 | 004 | Service Bulletin | B 72-0581 SB 72-0581 (CFM56-7B) SB 72-0609 SB 72-0609 (CFM56-5C) SB 72-0612 SB 72-0612 (CFM56-5B) SB 72-0640 SB 72-0640 (CFM56-5C) SB 72-0665 SB 72-0665 (CFM56-7B) SB 72-0672 SB 72-0672 (CFM56-5B) | OEM | 7 | 25 | +105
2019 | Lufthansa | CFM56-5B | Compressor | HPC Variable Vanes Stg. 1-3 | 72-32-02 | TT225402 | HAM | P201P03 | 010 | Minimum Quantity Service | QS Labour- related charge if quantity is below minimum | MQS | 7 | 25 | +605
2019 | Lufthansa | CFM56-5B | Compressor | HPC Variable Vanes Stg. 1-3 | 72-32-02 | TT225402 | HAM | P201P03 | 009 | Extended Repair - FAR43 Minor | 98545 Inner trunnion weld repair Note: Alternate for Rep.004 | DOA | 7 | 25 | +105
2019 | Lufthansa | CFM56-5B | Compressor | HPC Variable Vanes Stg. 1-3 | 72-32-02 | TT225402 | HAM | P201P03 | 008 | Extended Repair - FAR43 Minor | 98545 Outer platform weld repair Note: Alternate for Rep.007 Spool Stg. 4-9 Section Compressor ATA-Capter 72-31-06 Place of Repair HAM Part-ID TV210304 TAT Inspection [cal. days] 6 TAT Repair [cal. days] 16 TAT not to exceed [cal. days] 29 Minimum Qty. [ea] 1 Part Numbers 1358M94G02 1358M94G03 1588M89G02 1588M89G03 2048M20G03 2048M20G04 Offered Repairs (dependent on part number) Rep.Code Rep.No Repair Description Rep.Type Price per ea | DOA | 7 | 25 | +105
2019 | Lufthansa | CFM56-5B | Compressor | HPC Variable Vanes Stg. 1-3 | 72-32-02 | TT225402 | HAM | P201P04 | 00 | Cleaning & Inspection | I Cleaning and Inspection | OEM | 7 | 25 | 50
2019 | Lufthansa | CFM56-5B | Compressor | HPC Variable Vanes Stg. 1-3 | 72-32-02 | TT225402 | HAM | P201P04 | MIR | Minor Repair | 01 Leading and Trailing Edge blend repair | OEM | 7 | 25 | 61
2019 | Lufthansa | CFM56-5B | Compressor | HPC Variable Vanes Stg. 1-3 | 72-32-02 | TT225402 | HAM | P201P04 | MER | Medium Repair | 01 Leading and Trailing Edge blend repair 003 Inner Trunnion Pin Notch repair 004 Inner Trunnion repair Note: Repair003 is performed externally at one of our supplier. | OEM | 7 | 25 | 210
2019 | Lufthansa | CFM56-5B | Compressor | HPC Variable Vanes Stg. 1-3 | 72-32-02 | TT225402 | HAM | P201P04 | 001 | Extended Repair | 06 Inner Platform blending | OEM | 7 | 25 | +50
2019 | Lufthansa | CFM56-5B | Compressor | HPC Variable Vanes Stg. 1-3 | 72-32-02 | TT225402 | HAM | P201P04 | 011 | Extended Repair | EP.008 Inner Trunnion Sleeve Replacement | OEM | 7 | 25 | +74
2019 | Lufthansa | CFM56-5B | Compressor | HPC Variable Vanes Stg. 1-3 | 72-32-02 | TT225402 | HAM | P201P04 | 002 | Service Bulletin | B 72-0039 Vanes Rework and Actuation Arms CFM 56-5B / SB 72-0039 SB 72-0186 Vanes Rework and Actuation Arms CFM 56-5C / SB 72-0186 SB 72-0425 Vanes Rework and Actuation Arms CFM 56-5A / SB 72-0425 SB 72-0776 Vanes Rework and Actuation Arms CFM 56-3 / SB 72-0776 | OEM | 7 | 25 | +26
2019 | Lufthansa | CFM56-5B | Compressor | HPC Variable Vanes Stg. 1-3 | 72-32-02 | TT225402 | HAM | P201P04 | 004 | Service Bulletin | B 72-0581 SB 72-0581 (CFM56-7B) SB 72-0609 SB 72-0609 (CFM56-5C) SB 72-0612 SB 72-0612 (CFM56-5B) SB 72-0640 SB 72-0640 (CFM56-5C) SB 72-0665 SB 72-0665 (CFM56-7B) SB 72-0672 SB 72-0672 (CFM56-5B) | OEM | 7 | 25 | +105
2019 | Lufthansa | CFM56-5B | Compressor | HPC Variable Vanes Stg. 1-3 | 72-32-02 | TT225402 | HAM | P201P04 | 010 | Minimum Quantity Service | QS Labour- related charge if quantity is below minimum | MQS | 7 | 25 | +605
2019 | Lufthansa | CFM56-5B | Compressor | HPC Variable Vanes Stg. 1-3 | 72-32-02 | TT225402 | HAM | P201P04 | 009 | Extended Repair - FAR43 Minor | 98545 Inner trunnion weld repair Note: Alternate for Rep.004 | DOA | 7 | 25 | +105
2019 | Lufthansa | CFM56-5B | Compressor | HPC Variable Vanes Stg. 1-3 | 72-32-02 | TT225402 | HAM | P201P04 | 008 | Extended Repair - FAR43 Minor | 98545 Outer platform weld repair Note: Alternate for Rep.007 Spool Stg. 4-9 Section Compressor ATA-Capter 72-31-06 Place of Repair HAM Part-ID TV210304 TAT Inspection [cal. days] 6 TAT Repair [cal. days] 16 TAT not to exceed [cal. days] 29 Minimum Qty. [ea] 1 Part Numbers 1358M94G02 1358M94G03 1588M89G02 1588M89G03 2048M20G03 2048M20G04 Offered Repairs (dependent on part number) Rep.Code Rep.No Repair Description Rep.Type Price per ea | DOA | 7 | 25 | +105
2019 | Lufthansa | CFM56-5B | Compressor | HPC Variable Vanes Stg. 1-3 | 72-32-02 | TT225402 | HAM | P201P05 | 00 | Cleaning & Inspection | I Cleaning and Inspection | OEM | 7 | 25 | 50
2019 | Lufthansa | CFM56-5B | Compressor | HPC Variable Vanes Stg. 1-3 | 72-32-02 | TT225402 | HAM | P201P05 | MIR | Minor Repair | 01 Leading and Trailing Edge blend repair | OEM | 7 | 25 | 61
2019 | Lufthansa | CFM56-5B | Compressor | HPC Variable Vanes Stg. 1-3 | 72-32-02 | TT225402 | HAM | P201P05 | MER | Medium Repair | 01 Leading and Trailing Edge blend repair 003 Inner Trunnion Pin Notch repair 004 Inner Trunnion repair Note: Repair003 is performed externally at one of our supplier. | OEM | 7 | 25 | 210
2019 | Lufthansa | CFM56-5B | Compressor | HPC Variable Vanes Stg. 1-3 | 72-32-02 | TT225402 | HAM | P201P05 | 001 | Extended Repair | 06 Inner Platform blending | OEM | 7 | 25 | +50
2019 | Lufthansa | CFM56-5B | Compressor | HPC Variable Vanes Stg. 1-3 | 72-32-02 | TT225402 | HAM | P201P05 | 011 | Extended Repair | EP.008 Inner Trunnion Sleeve Replacement | OEM | 7 | 25 | +74
2019 | Lufthansa | CFM56-5B | Compressor | HPC Variable Vanes Stg. 1-3 | 72-32-02 | TT225402 | HAM | P201P05 | 002 | Service Bulletin | B 72-0039 Vanes Rework and Actuation Arms CFM 56-5B / SB 72-0039 SB 72-0186 Vanes Rework and Actuation Arms CFM 56-5C / SB 72-0186 SB 72-0425 Vanes Rework and Actuation Arms CFM 56-5A / SB 72-0425 SB 72-0776 Vanes Rework and Actuation Arms CFM 56-3 / SB 72-0776 | OEM | 7 | 25 | +26
2019 | Lufthansa | CFM56-5B | Compressor | HPC Variable Vanes Stg. 1-3 | 72-32-02 | TT225402 | HAM | P201P05 | 004 | Service Bulletin | B 72-0581 SB 72-0581 (CFM56-7B) SB 72-0609 SB 72-0609 (CFM56-5C) SB 72-0612 SB 72-0612 (CFM56-5B) SB 72-0640 SB 72-0640 (CFM56-5C) SB 72-0665 SB 72-0665 (CFM56-7B) SB 72-0672 SB 72-0672 (CFM56-5B) | OEM | 7 | 25 | +105
2019 | Lufthansa | CFM56-5B | Compressor | HPC Variable Vanes Stg. 1-3 | 72-32-02 | TT225402 | HAM | P201P05 | 010 | Minimum Quantity Service | QS Labour- related charge if quantity is below minimum | MQS | 7 | 25 | +605
2019 | Lufthansa | CFM56-5B | Compressor | HPC Variable Vanes Stg. 1-3 | 72-32-02 | TT225402 | HAM | P201P05 | 009 | Extended Repair - FAR43 Minor | 98545 Inner trunnion weld repair Note: Alternate for Rep.004 | DOA | 7 | 25 | +105
2019 | Lufthansa | CFM56-5B | Compressor | HPC Variable Vanes Stg. 1-3 | 72-32-02 | TT225402 | HAM | P201P05 | 008 | Extended Repair - FAR43 Minor | 98545 Outer platform weld repair Note: Alternate for Rep.007 Spool Stg. 4-9 Section Compressor ATA-Capter 72-31-06 Place of Repair HAM Part-ID TV210304 TAT Inspection [cal. days] 6 TAT Repair [cal. days] 16 TAT not to exceed [cal. days] 29 Minimum Qty. [ea] 1 Part Numbers 1358M94G02 1358M94G03 1588M89G02 1588M89G03 2048M20G03 2048M20G04 Offered Repairs (dependent on part number) Rep.Code Rep.No Repair Description Rep.Type Price per ea | DOA | 7 | 25 | +105
2019 | Lufthansa | CFM56-5B | Compressor | HPC Variable Vanes Stg. 1-3 | 72-32-02 | TT225402 | HAM | P201P06 | 00 | Cleaning & Inspection | I Cleaning and Inspection | OEM | 7 | 25 | 50
2019 | Lufthansa | CFM56-5B | Compressor | HPC Variable Vanes Stg. 1-3 | 72-32-02 | TT225402 | HAM | P201P06 | MIR | Minor Repair | 01 Leading and Trailing Edge blend repair | OEM | 7 | 25 | 61
2019 | Lufthansa | CFM56-5B | Compressor | HPC Variable Vanes Stg. 1-3 | 72-32-02 | TT225402 | HAM | P201P06 | MER | Medium Repair | 01 Leading and Trailing Edge blend repair 003 Inner Trunnion Pin Notch repair 004 Inner Trunnion repair Note: Repair003 is performed externally at one of our supplier. | OEM | 7 | 25 | 210
2019 | Lufthansa | CFM56-5B | Compressor | HPC Variable Vanes Stg. 1-3 | 72-32-02 | TT225402 | HAM | P201P06 | 001 | Extended Repair | 06 Inner Platform blending | OEM | 7 | 25 | +50
2019 | Lufthansa | CFM56-5B | Compressor | HPC Variable Vanes Stg. 1-3 | 72-32-02 | TT225402 | HAM | P201P06 | 011 | Extended Repair | EP.008 Inner Trunnion Sleeve Replacement | OEM | 7 | 25 | +74
2019 | Lufthansa | CFM56-5B | Compressor | HPC Variable Vanes Stg. 1-3 | 72-32-02 | TT225402 | HAM | P201P06 | 002 | Service Bulletin | B 72-0039 Vanes Rework and Actuation Arms CFM 56-5B / SB 72-0039 SB 72-0186 Vanes Rework and Actuation Arms CFM 56-5C / SB 72-0186 SB 72-0425 Vanes Rework and Actuation Arms CFM 56-5A / SB 72-0425 SB 72-0776 Vanes Rework and Actuation Arms CFM 56-3 / SB 72-0776 | OEM | 7 | 25 | +26
2019 | Lufthansa | CFM56-5B | Compressor | HPC Variable Vanes Stg. 1-3 | 72-32-02 | TT225402 | HAM | P201P06 | 004 | Service Bulletin | B 72-0581 SB 72-0581 (CFM56-7B) SB 72-0609 SB 72-0609 (CFM56-5C) SB 72-0612 SB 72-0612 (CFM56-5B) SB 72-0640 SB 72-0640 (CFM56-5C) SB 72-0665 SB 72-0665 (CFM56-7B) SB 72-0672 SB 72-0672 (CFM56-5B) | OEM | 7 | 25 | +105
2019 | Lufthansa | CFM56-5B | Compressor | HPC Variable Vanes Stg. 1-3 | 72-32-02 | TT225402 | HAM | P201P06 | 010 | Minimum Quantity Service | QS Labour- related charge if quantity is below minimum | MQS | 7 | 25 | +605
2019 | Lufthansa | CFM56-5B | Compressor | HPC Variable Vanes Stg. 1-3 | 72-32-02 | TT225402 | HAM | P201P06 | 009 | Extended Repair - FAR43 Minor | 98545 Inner trunnion weld repair Note: Alternate for Rep.004 | DOA | 7 | 25 | +105
2019 | Lufthansa | CFM56-5B | Compressor | HPC Variable Vanes Stg. 1-3 | 72-32-02 | TT225402 | HAM | P201P06 | 008 | Extended Repair - FAR43 Minor | 98545 Outer platform weld repair Note: Alternate for Rep.007 Spool Stg. 4-9 Section Compressor ATA-Capter 72-31-06 Place of Repair HAM Part-ID TV210304 TAT Inspection [cal. days] 6 TAT Repair [cal. days] 16 TAT not to exceed [cal. days] 29 Minimum Qty. [ea] 1 Part Numbers 1358M94G02 1358M94G03 1588M89G02 1588M89G03 2048M20G03 2048M20G04 Offered Repairs (dependent on part number) Rep.Code Rep.No Repair Description Rep.Type Price per ea | DOA | 7 | 25 | +105
2019 | Lufthansa | CFM56-5B | Compressor | HPC Variable Vanes Stg. 1-3 | 72-32-02 | TT225402 | HAM | P201P07 | 00 | Cleaning & Inspection | I Cleaning and Inspection | OEM | 7 | 25 | 50
2019 | Lufthansa | CFM56-5B | Compressor | HPC Variable Vanes Stg. 1-3 | 72-32-02 | TT225402 | HAM | P201P07 | MIR | Minor Repair | 01 Leading and Trailing Edge blend repair | OEM | 7 | 25 | 61
2019 | Lufthansa | CFM56-5B | Compressor | HPC Variable Vanes Stg. 1-3 | 72-32-02 | TT225402 | HAM | P201P07 | MER | Medium Repair | 01 Leading and Trailing Edge blend repair 003 Inner Trunnion Pin Notch repair 004 Inner Trunnion repair Note: Repair003 is performed externally at one of our supplier. | OEM | 7 | 25 | 210
2019 | Lufthansa | CFM56-5B | Compressor | HPC Variable Vanes Stg. 1-3 | 72-32-02 | TT225402 | HAM | P201P07 | 001 | Extended Repair | 06 Inner Platform blending | OEM | 7 | 25 | +50
2019 | Lufthansa | CFM56-5B | Compressor | HPC Variable Vanes Stg. 1-3 | 72-32-02 | TT225402 | HAM | P201P07 | 011 | Extended Repair | EP.008 Inner Trunnion Sleeve Replacement | OEM | 7 | 25 | +74
2019 | Lufthansa | CFM56-5B | Compressor | HPC Variable Vanes Stg. 1-3 | 72-32-02 | TT225402 | HAM | P201P07 | 002 | Service Bulletin | B 72-0039 Vanes Rework and Actuation Arms CFM 56-5B / SB 72-0039 SB 72-0186 Vanes Rework and Actuation Arms CFM 56-5C / SB 72-0186 SB 72-0425 Vanes Rework and Actuation Arms CFM 56-5A / SB 72-0425 SB 72-0776 Vanes Rework and Actuation Arms CFM 56-3 / SB 72-0776 | OEM | 7 | 25 | +26
2019 | Lufthansa | CFM56-5B | Compressor | HPC Variable Vanes Stg. 1-3 | 72-32-02 | TT225402 | HAM | P201P07 | 004 | Service Bulletin | B 72-0581 SB 72-0581 (CFM56-7B) SB 72-0609 SB 72-0609 (CFM56-5C) SB 72-0612 SB 72-0612 (CFM56-5B) SB 72-0640 SB 72-0640 (CFM56-5C) SB 72-0665 SB 72-0665 (CFM56-7B) SB 72-0672 SB 72-0672 (CFM56-5B) | OEM | 7 | 25 | +105
2019 | Lufthansa | CFM56-5B | Compressor | HPC Variable Vanes Stg. 1-3 | 72-32-02 | TT225402 | HAM | P201P07 | 010 | Minimum Quantity Service | QS Labour- related charge if quantity is below minimum | MQS | 7 | 25 | +605
2019 | Lufthansa | CFM56-5B | Compressor | HPC Variable Vanes Stg. 1-3 | 72-32-02 | TT225402 | HAM | P201P07 | 009 | Extended Repair - FAR43 Minor | 98545 Inner trunnion weld repair Note: Alternate for Rep.004 | DOA | 7 | 25 | +105
2019 | Lufthansa | CFM56-5B | Compressor | HPC Variable Vanes Stg. 1-3 | 72-32-02 | TT225402 | HAM | P201P07 | 008 | Extended Repair - FAR43 Minor | 98545 Outer platform weld repair Note: Alternate for Rep.007 Spool Stg. 4-9 Section Compressor ATA-Capter 72-31-06 Place of Repair HAM Part-ID TV210304 TAT Inspection [cal. days] 6 TAT Repair [cal. days] 16 TAT not to exceed [cal. days] 29 Minimum Qty. [ea] 1 Part Numbers 1358M94G02 1358M94G03 1588M89G02 1588M89G03 2048M20G03 2048M20G04 Offered Repairs (dependent on part number) Rep.Code Rep.No Repair Description Rep.Type Price per ea | DOA | 7 | 25 | +105
2019 | Lufthansa | CFM56-5B | Compressor | HPC Variable Vanes Stg. 1-3 | 72-32-02 | TT225402 | HAM | P201P08 | 00 | Cleaning & Inspection | I Cleaning and Inspection | OEM | 7 | 25 | 50
2019 | Lufthansa | CFM56-5B | Compressor | HPC Variable Vanes Stg. 1-3 | 72-32-02 | TT225402 | HAM | P201P08 | MIR | Minor Repair | 01 Leading and Trailing Edge blend repair | OEM | 7 | 25 | 61
2019 | Lufthansa | CFM56-5B | Compressor | HPC Variable Vanes Stg. 1-3 | 72-32-02 | TT225402 | HAM | P201P08 | MER | Medium Repair | 01 Leading and Trailing Edge blend repair 003 Inner Trunnion Pin Notch repair 004 Inner Trunnion repair Note: Repair003 is performed externally at one of our supplier. | OEM | 7 | 25 | 210
2019 | Lufthansa | CFM56-5B | Compressor | HPC Variable Vanes Stg. 1-3 | 72-32-02 | TT225402 | HAM | P201P08 | 001 | Extended Repair | 06 Inner Platform blending | OEM | 7 | 25 | +50
2019 | Lufthansa | CFM56-5B | Compressor | HPC Variable Vanes Stg. 1-3 | 72-32-02 | TT225402 | HAM | P201P08 | 011 | Extended Repair | EP.008 Inner Trunnion Sleeve Replacement | OEM | 7 | 25 | +74
2019 | Lufthansa | CFM56-5B | Compressor | HPC Variable Vanes Stg. 1-3 | 72-32-02 | TT225402 | HAM | P201P08 | 002 | Service Bulletin | B 72-0039 Vanes Rework and Actuation Arms CFM 56-5B / SB 72-0039 SB 72-0186 Vanes Rework and Actuation Arms CFM 56-5C / SB 72-0186 SB 72-0425 Vanes Rework and Actuation Arms CFM 56-5A / SB 72-0425 SB 72-0776 Vanes Rework and Actuation Arms CFM 56-3 / SB 72-0776 | OEM | 7 | 25 | +26
2019 | Lufthansa | CFM56-5B | Compressor | HPC Variable Vanes Stg. 1-3 | 72-32-02 | TT225402 | HAM | P201P08 | 004 | Service Bulletin | B 72-0581 SB 72-0581 (CFM56-7B) SB 72-0609 SB 72-0609 (CFM56-5C) SB 72-0612 SB 72-0612 (CFM56-5B) SB 72-0640 SB 72-0640 (CFM56-5C) SB 72-0665 SB 72-0665 (CFM56-7B) SB 72-0672 SB 72-0672 (CFM56-5B) | OEM | 7 | 25 | +105
2019 | Lufthansa | CFM56-5B | Compressor | HPC Variable Vanes Stg. 1-3 | 72-32-02 | TT225402 | HAM | P201P08 | 010 | Minimum Quantity Service | QS Labour- related charge if quantity is below minimum | MQS | 7 | 25 | +605
2019 | Lufthansa | CFM56-5B | Compressor | HPC Variable Vanes Stg. 1-3 | 72-32-02 | TT225402 | HAM | P201P08 | 009 | Extended Repair - FAR43 Minor | 98545 Inner trunnion weld repair Note: Alternate for Rep.004 | DOA | 7 | 25 | +105
2019 | Lufthansa | CFM56-5B | Compressor | HPC Variable Vanes Stg. 1-3 | 72-32-02 | TT225402 | HAM | P201P08 | 008 | Extended Repair - FAR43 Minor | 98545 Outer platform weld repair Note: Alternate for Rep.007 Spool Stg. 4-9 Section Compressor ATA-Capter 72-31-06 Place of Repair HAM Part-ID TV210304 TAT Inspection [cal. days] 6 TAT Repair [cal. days] 16 TAT not to exceed [cal. days] 29 Minimum Qty. [ea] 1 Part Numbers 1358M94G02 1358M94G03 1588M89G02 1588M89G03 2048M20G03 2048M20G04 Offered Repairs (dependent on part number) Rep.Code Rep.No Repair Description Rep.Type Price per ea | DOA | 7 | 25 | +105
2019 | Lufthansa | CFM56-5B | Compressor | HPC Variable Vanes Stg. 1-3 | 72-32-02 | TT225402 | HAM | P201P15 | 00 | Cleaning & Inspection | I Cleaning and Inspection | OEM | 7 | 25 | 50
2019 | Lufthansa | CFM56-5B | Compressor | HPC Variable Vanes Stg. 1-3 | 72-32-02 | TT225402 | HAM | P201P15 | MIR | Minor Repair | 01 Leading and Trailing Edge blend repair | OEM | 7 | 25 | 61
2019 | Lufthansa | CFM56-5B | Compressor | HPC Variable Vanes Stg. 1-3 | 72-32-02 | TT225402 | HAM | P201P15 | MER | Medium Repair | 01 Leading and Trailing Edge blend repair 003 Inner Trunnion Pin Notch repair 004 Inner Trunnion repair Note: Repair003 is performed externally at one of our supplier. | OEM | 7 | 25 | 210
2019 | Lufthansa | CFM56-5B | Compressor | HPC Variable Vanes Stg. 1-3 | 72-32-02 | TT225402 | HAM | P201P15 | 001 | Extended Repair | 06 Inner Platform blending | OEM | 7 | 25 | +50
2019 | Lufthansa | CFM56-5B | Compressor | HPC Variable Vanes Stg. 1-3 | 72-32-02 | TT225402 | HAM | P201P15 | 011 | Extended Repair | EP.008 Inner Trunnion Sleeve Replacement | OEM | 7 | 25 | +74
2019 | Lufthansa | CFM56-5B | Compressor | HPC Variable Vanes Stg. 1-3 | 72-32-02 | TT225402 | HAM | P201P15 | 002 | Service Bulletin | B 72-0039 Vanes Rework and Actuation Arms CFM 56-5B / SB 72-0039 SB 72-0186 Vanes Rework and Actuation Arms CFM 56-5C / SB 72-0186 SB 72-0425 Vanes Rework and Actuation Arms CFM 56-5A / SB 72-0425 SB 72-0776 Vanes Rework and Actuation Arms CFM 56-3 / SB 72-0776 | OEM | 7 | 25 | +26
2019 | Lufthansa | CFM56-5B | Compressor | HPC Variable Vanes Stg. 1-3 | 72-32-02 | TT225402 | HAM | P201P15 | 004 | Service Bulletin | B 72-0581 SB 72-0581 (CFM56-7B) SB 72-0609 SB 72-0609 (CFM56-5C) SB 72-0612 SB 72-0612 (CFM56-5B) SB 72-0640 SB 72-0640 (CFM56-5C) SB 72-0665 SB 72-0665 (CFM56-7B) SB 72-0672 SB 72-0672 (CFM56-5B) | OEM | 7 | 25 | +105
2019 | Lufthansa | CFM56-5B | Compressor | HPC Variable Vanes Stg. 1-3 | 72-32-02 | TT225402 | HAM | P201P15 | 010 | Minimum Quantity Service | QS Labour- related charge if quantity is below minimum | MQS | 7 | 25 | +605
2019 | Lufthansa | CFM56-5B | Compressor | HPC Variable Vanes Stg. 1-3 | 72-32-02 | TT225402 | HAM | P201P15 | 009 | Extended Repair - FAR43 Minor | 98545 Inner trunnion weld repair Note: Alternate for Rep.004 | DOA | 7 | 25 | +105
2019 | Lufthansa | CFM56-5B | Compressor | HPC Variable Vanes Stg. 1-3 | 72-32-02 | TT225402 | HAM | P201P15 | 008 | Extended Repair - FAR43 Minor | 98545 Outer platform weld repair Note: Alternate for Rep.007 Spool Stg. 4-9 Section Compressor ATA-Capter 72-31-06 Place of Repair HAM Part-ID TV210304 TAT Inspection [cal. days] 6 TAT Repair [cal. days] 16 TAT not to exceed [cal. days] 29 Minimum Qty. [ea] 1 Part Numbers 1358M94G02 1358M94G03 1588M89G02 1588M89G03 2048M20G03 2048M20G04 Offered Repairs (dependent on part number) Rep.Code Rep.No Repair Description Rep.Type Price per ea | DOA | 7 | 25 | +105
2019 | Lufthansa | CFM56-5B | Compressor | HPC Variable Vanes Stg. 1-3 | 72-32-02 | TT225402 | HAM | P201P16 | 00 | Cleaning & Inspection | I Cleaning and Inspection | OEM | 7 | 25 | 50
2019 | Lufthansa | CFM56-5B | Compressor | HPC Variable Vanes Stg. 1-3 | 72-32-02 | TT225402 | HAM | P201P16 | MIR | Minor Repair | 01 Leading and Trailing Edge blend repair | OEM | 7 | 25 | 61
2019 | Lufthansa | CFM56-5B | Compressor | HPC Variable Vanes Stg. 1-3 | 72-32-02 | TT225402 | HAM | P201P16 | MER | Medium Repair | 01 Leading and Trailing Edge blend repair 003 Inner Trunnion Pin Notch repair 004 Inner Trunnion repair Note: Repair003 is performed externally at one of our supplier. | OEM | 7 | 25 | 210
2019 | Lufthansa | CFM56-5B | Compressor | HPC Variable Vanes Stg. 1-3 | 72-32-02 | TT225402 | HAM | P201P16 | 001 | Extended Repair | 06 Inner Platform blending | OEM | 7 | 25 | +50
2019 | Lufthansa | CFM56-5B | Compressor | HPC Variable Vanes Stg. 1-3 | 72-32-02 | TT225402 | HAM | P201P16 | 011 | Extended Repair | EP.008 Inner Trunnion Sleeve Replacement | OEM | 7 | 25 | +74
2019 | Lufthansa | CFM56-5B | Compressor | HPC Variable Vanes Stg. 1-3 | 72-32-02 | TT225402 | HAM | P201P16 | 002 | Service Bulletin | B 72-0039 Vanes Rework and Actuation Arms CFM 56-5B / SB 72-0039 SB 72-0186 Vanes Rework and Actuation Arms CFM 56-5C / SB 72-0186 SB 72-0425 Vanes Rework and Actuation Arms CFM 56-5A / SB 72-0425 SB 72-0776 Vanes Rework and Actuation Arms CFM 56-3 / SB 72-0776 | OEM | 7 | 25 | +26
2019 | Lufthansa | CFM56-5B | Compressor | HPC Variable Vanes Stg. 1-3 | 72-32-02 | TT225402 | HAM | P201P16 | 004 | Service Bulletin | B 72-0581 SB 72-0581 (CFM56-7B) SB 72-0609 SB 72-0609 (CFM56-5C) SB 72-0612 SB 72-0612 (CFM56-5B) SB 72-0640 SB 72-0640 (CFM56-5C) SB 72-0665 SB 72-0665 (CFM56-7B) SB 72-0672 SB 72-0672 (CFM56-5B) | OEM | 7 | 25 | +105
2019 | Lufthansa | CFM56-5B | Compressor | HPC Variable Vanes Stg. 1-3 | 72-32-02 | TT225402 | HAM | P201P16 | 010 | Minimum Quantity Service | QS Labour- related charge if quantity is below minimum | MQS | 7 | 25 | +605
2019 | Lufthansa | CFM56-5B | Compressor | HPC Variable Vanes Stg. 1-3 | 72-32-02 | TT225402 | HAM | P201P16 | 009 | Extended Repair - FAR43 Minor | 98545 Inner trunnion weld repair Note: Alternate for Rep.004 | DOA | 7 | 25 | +105
2019 | Lufthansa | CFM56-5B | Compressor | HPC Variable Vanes Stg. 1-3 | 72-32-02 | TT225402 | HAM | P201P16 | 008 | Extended Repair - FAR43 Minor | 98545 Outer platform weld repair Note: Alternate for Rep.007 Spool Stg. 4-9 Section Compressor ATA-Capter 72-31-06 Place of Repair HAM Part-ID TV210304 TAT Inspection [cal. days] 6 TAT Repair [cal. days] 16 TAT not to exceed [cal. days] 29 Minimum Qty. [ea] 1 Part Numbers 1358M94G02 1358M94G03 1588M89G02 1588M89G03 2048M20G03 2048M20G04 Offered Repairs (dependent on part number) Rep.Code Rep.No Repair Description Rep.Type Price per ea | DOA | 7 | 25 | +105
2019 | Lufthansa | CFM56-5B | Compressor | HPC Variable Vanes Stg. 1-3 | 72-32-02 | TT225402 | HAM | P202P01 | 00 | Cleaning & Inspection | I Cleaning and Inspection | OEM | 7 | 25 | 50
2019 | Lufthansa | CFM56-5B | Compressor | HPC Variable Vanes Stg. 1-3 | 72-32-02 | TT225402 | HAM | P202P01 | MIR | Minor Repair | 01 Leading and Trailing Edge blend repair | OEM | 7 | 25 | 61
2019 | Lufthansa | CFM56-5B | Compressor | HPC Variable Vanes Stg. 1-3 | 72-32-02 | TT225402 | HAM | P202P01 | MER | Medium Repair | 01 Leading and Trailing Edge blend repair 003 Inner Trunnion Pin Notch repair 004 Inner Trunnion repair Note: Repair003 is performed externally at one of our supplier. | OEM | 7 | 25 | 210
2019 | Lufthansa | CFM56-5B | Compressor | HPC Variable Vanes Stg. 1-3 | 72-32-02 | TT225402 | HAM | P202P01 | 001 | Extended Repair | 06 Inner Platform blending | OEM | 7 | 25 | +50
2019 | Lufthansa | CFM56-5B | Compressor | HPC Variable Vanes Stg. 1-3 | 72-32-02 | TT225402 | HAM | P202P01 | 011 | Extended Repair | EP.008 Inner Trunnion Sleeve Replacement | OEM | 7 | 25 | +74
2019 | Lufthansa | CFM56-5B | Compressor | HPC Variable Vanes Stg. 1-3 | 72-32-02 | TT225402 | HAM | P202P01 | 002 | Service Bulletin | B 72-0039 Vanes Rework and Actuation Arms CFM 56-5B / SB 72-0039 SB 72-0186 Vanes Rework and Actuation Arms CFM 56-5C / SB 72-0186 SB 72-0425 Vanes Rework and Actuation Arms CFM 56-5A / SB 72-0425 SB 72-0776 Vanes Rework and Actuation Arms CFM 56-3 / SB 72-0776 | OEM | 7 | 25 | +26
2019 | Lufthansa | CFM56-5B | Compressor | HPC Variable Vanes Stg. 1-3 | 72-32-02 | TT225402 | HAM | P202P01 | 004 | Service Bulletin | B 72-0581 SB 72-0581 (CFM56-7B) SB 72-0609 SB 72-0609 (CFM56-5C) SB 72-0612 SB 72-0612 (CFM56-5B) SB 72-0640 SB 72-0640 (CFM56-5C) SB 72-0665 SB 72-0665 (CFM56-7B) SB 72-0672 SB 72-0672 (CFM56-5B) | OEM | 7 | 25 | +105
2019 | Lufthansa | CFM56-5B | Compressor | HPC Variable Vanes Stg. 1-3 | 72-32-02 | TT225402 | HAM | P202P01 | 010 | Minimum Quantity Service | QS Labour- related charge if quantity is below minimum | MQS | 7 | 25 | +605
2019 | Lufthansa | CFM56-5B | Compressor | HPC Variable Vanes Stg. 1-3 | 72-32-02 | TT225402 | HAM | P202P01 | 009 | Extended Repair - FAR43 Minor | 98545 Inner trunnion weld repair Note: Alternate for Rep.004 | DOA | 7 | 25 | +105
2019 | Lufthansa | CFM56-5B | Compressor | HPC Variable Vanes Stg. 1-3 | 72-32-02 | TT225402 | HAM | P202P01 | 008 | Extended Repair - FAR43 Minor | 98545 Outer platform weld repair Note: Alternate for Rep.007 Spool Stg. 4-9 Section Compressor ATA-Capter 72-31-06 Place of Repair HAM Part-ID TV210304 TAT Inspection [cal. days] 6 TAT Repair [cal. days] 16 TAT not to exceed [cal. days] 29 Minimum Qty. [ea] 1 Part Numbers 1358M94G02 1358M94G03 1588M89G02 1588M89G03 2048M20G03 2048M20G04 Offered Repairs (dependent on part number) Rep.Code Rep.No Repair Description Rep.Type Price per ea | DOA | 7 | 25 | +105
2019 | Lufthansa | CFM56-5B | Compressor | HPC Variable Vanes Stg. 1-3 | 72-32-02 | TT225402 | HAM | P202P02 | 00 | Cleaning & Inspection | I Cleaning and Inspection | OEM | 7 | 25 | 50
2019 | Lufthansa | CFM56-5B | Compressor | HPC Variable Vanes Stg. 1-3 | 72-32-02 | TT225402 | HAM | P202P02 | MIR | Minor Repair | 01 Leading and Trailing Edge blend repair | OEM | 7 | 25 | 61
2019 | Lufthansa | CFM56-5B | Compressor | HPC Variable Vanes Stg. 1-3 | 72-32-02 | TT225402 | HAM | P202P02 | MER | Medium Repair | 01 Leading and Trailing Edge blend repair 003 Inner Trunnion Pin Notch repair 004 Inner Trunnion repair Note: Repair003 is performed externally at one of our supplier. | OEM | 7 | 25 | 210
2019 | Lufthansa | CFM56-5B | Compressor | HPC Variable Vanes Stg. 1-3 | 72-32-02 | TT225402 | HAM | P202P02 | 001 | Extended Repair | 06 Inner Platform blending | OEM | 7 | 25 | +50
2019 | Lufthansa | CFM56-5B | Compressor | HPC Variable Vanes Stg. 1-3 | 72-32-02 | TT225402 | HAM | P202P02 | 011 | Extended Repair | EP.008 Inner Trunnion Sleeve Replacement | OEM | 7 | 25 | +74
2019 | Lufthansa | CFM56-5B | Compressor | HPC Variable Vanes Stg. 1-3 | 72-32-02 | TT225402 | HAM | P202P02 | 002 | Service Bulletin | B 72-0039 Vanes Rework and Actuation Arms CFM 56-5B / SB 72-0039 SB 72-0186 Vanes Rework and Actuation Arms CFM 56-5C / SB 72-0186 SB 72-0425 Vanes Rework and Actuation Arms CFM 56-5A / SB 72-0425 SB 72-0776 Vanes Rework and Actuation Arms CFM 56-3 / SB 72-0776 | OEM | 7 | 25 | +26
2019 | Lufthansa | CFM56-5B | Compressor | HPC Variable Vanes Stg. 1-3 | 72-32-02 | TT225402 | HAM | P202P02 | 004 | Service Bulletin | B 72-0581 SB 72-0581 (CFM56-7B) SB 72-0609 SB 72-0609 (CFM56-5C) SB 72-0612 SB 72-0612 (CFM56-5B) SB 72-0640 SB 72-0640 (CFM56-5C) SB 72-0665 SB 72-0665 (CFM56-7B) SB 72-0672 SB 72-0672 (CFM56-5B) | OEM | 7 | 25 | +105
2019 | Lufthansa | CFM56-5B | Compressor | HPC Variable Vanes Stg. 1-3 | 72-32-02 | TT225402 | HAM | P202P02 | 010 | Minimum Quantity Service | QS Labour- related charge if quantity is below minimum | MQS | 7 | 25 | +605
2019 | Lufthansa | CFM56-5B | Compressor | HPC Variable Vanes Stg. 1-3 | 72-32-02 | TT225402 | HAM | P202P02 | 009 | Extended Repair - FAR43 Minor | 98545 Inner trunnion weld repair Note: Alternate for Rep.004 | DOA | 7 | 25 | +105
2019 | Lufthansa | CFM56-5B | Compressor | HPC Variable Vanes Stg. 1-3 | 72-32-02 | TT225402 | HAM | P202P02 | 008 | Extended Repair - FAR43 Minor | 98545 Outer platform weld repair Note: Alternate for Rep.007 Spool Stg. 4-9 Section Compressor ATA-Capter 72-31-06 Place of Repair HAM Part-ID TV210304 TAT Inspection [cal. days] 6 TAT Repair [cal. days] 16 TAT not to exceed [cal. days] 29 Minimum Qty. [ea] 1 Part Numbers 1358M94G02 1358M94G03 1588M89G02 1588M89G03 2048M20G03 2048M20G04 Offered Repairs (dependent on part number) Rep.Code Rep.No Repair Description Rep.Type Price per ea | DOA | 7 | 25 | +105
2019 | Lufthansa | CFM56-5B | Compressor | HPC Variable Vanes Stg. 1-3 | 72-32-02 | TT225402 | HAM | P202P03 | 00 | Cleaning & Inspection | I Cleaning and Inspection | OEM | 7 | 25 | 50
2019 | Lufthansa | CFM56-5B | Compressor | HPC Variable Vanes Stg. 1-3 | 72-32-02 | TT225402 | HAM | P202P03 | MIR | Minor Repair | 01 Leading and Trailing Edge blend repair | OEM | 7 | 25 | 61
2019 | Lufthansa | CFM56-5B | Compressor | HPC Variable Vanes Stg. 1-3 | 72-32-02 | TT225402 | HAM | P202P03 | MER | Medium Repair | 01 Leading and Trailing Edge blend repair 003 Inner Trunnion Pin Notch repair 004 Inner Trunnion repair Note: Repair003 is performed externally at one of our supplier. | OEM | 7 | 25 | 210
2019 | Lufthansa | CFM56-5B | Compressor | HPC Variable Vanes Stg. 1-3 | 72-32-02 | TT225402 | HAM | P202P03 | 001 | Extended Repair | 06 Inner Platform blending | OEM | 7 | 25 | +50
2019 | Lufthansa | CFM56-5B | Compressor | HPC Variable Vanes Stg. 1-3 | 72-32-02 | TT225402 | HAM | P202P03 | 011 | Extended Repair | EP.008 Inner Trunnion Sleeve Replacement | OEM | 7 | 25 | +74
2019 | Lufthansa | CFM56-5B | Compressor | HPC Variable Vanes Stg. 1-3 | 72-32-02 | TT225402 | HAM | P202P03 | 002 | Service Bulletin | B 72-0039 Vanes Rework and Actuation Arms CFM 56-5B / SB 72-0039 SB 72-0186 Vanes Rework and Actuation Arms CFM 56-5C / SB 72-0186 SB 72-0425 Vanes Rework and Actuation Arms CFM 56-5A / SB 72-0425 SB 72-0776 Vanes Rework and Actuation Arms CFM 56-3 / SB 72-0776 | OEM | 7 | 25 | +26
2019 | Lufthansa | CFM56-5B | Compressor | HPC Variable Vanes Stg. 1-3 | 72-32-02 | TT225402 | HAM | P202P03 | 004 | Service Bulletin | B 72-0581 SB 72-0581 (CFM56-7B) SB 72-0609 SB 72-0609 (CFM56-5C) SB 72-0612 SB 72-0612 (CFM56-5B) SB 72-0640 SB 72-0640 (CFM56-5C) SB 72-0665 SB 72-0665 (CFM56-7B) SB 72-0672 SB 72-0672 (CFM56-5B) | OEM | 7 | 25 | +105
2019 | Lufthansa | CFM56-5B | Compressor | HPC Variable Vanes Stg. 1-3 | 72-32-02 | TT225402 | HAM | P202P03 | 010 | Minimum Quantity Service | QS Labour- related charge if quantity is below minimum | MQS | 7 | 25 | +605
2019 | Lufthansa | CFM56-5B | Compressor | HPC Variable Vanes Stg. 1-3 | 72-32-02 | TT225402 | HAM | P202P03 | 009 | Extended Repair - FAR43 Minor | 98545 Inner trunnion weld repair Note: Alternate for Rep.004 | DOA | 7 | 25 | +105
2019 | Lufthansa | CFM56-5B | Compressor | HPC Variable Vanes Stg. 1-3 | 72-32-02 | TT225402 | HAM | P202P03 | 008 | Extended Repair - FAR43 Minor | 98545 Outer platform weld repair Note: Alternate for Rep.007 Spool Stg. 4-9 Section Compressor ATA-Capter 72-31-06 Place of Repair HAM Part-ID TV210304 TAT Inspection [cal. days] 6 TAT Repair [cal. days] 16 TAT not to exceed [cal. days] 29 Minimum Qty. [ea] 1 Part Numbers 1358M94G02 1358M94G03 1588M89G02 1588M89G03 2048M20G03 2048M20G04 Offered Repairs (dependent on part number) Rep.Code Rep.No Repair Description Rep.Type Price per ea | DOA | 7 | 25 | +105
2019 | Lufthansa | CFM56-5B | Compressor | HPC Variable Vanes Stg. 1-3 | 72-32-02 | TT225402 | HAM | P202P04 | 00 | Cleaning & Inspection | I Cleaning and Inspection | OEM | 7 | 25 | 50
2019 | Lufthansa | CFM56-5B | Compressor | HPC Variable Vanes Stg. 1-3 | 72-32-02 | TT225402 | HAM | P202P04 | MIR | Minor Repair | 01 Leading and Trailing Edge blend repair | OEM | 7 | 25 | 61
2019 | Lufthansa | CFM56-5B | Compressor | HPC Variable Vanes Stg. 1-3 | 72-32-02 | TT225402 | HAM | P202P04 | MER | Medium Repair | 01 Leading and Trailing Edge blend repair 003 Inner Trunnion Pin Notch repair 004 Inner Trunnion repair Note: Repair003 is performed externally at one of our supplier. | OEM | 7 | 25 | 210
2019 | Lufthansa | CFM56-5B | Compressor | HPC Variable Vanes Stg. 1-3 | 72-32-02 | TT225402 | HAM | P202P04 | 001 | Extended Repair | 06 Inner Platform blending | OEM | 7 | 25 | +50
2019 | Lufthansa | CFM56-5B | Compressor | HPC Variable Vanes Stg. 1-3 | 72-32-02 | TT225402 | HAM | P202P04 | 011 | Extended Repair | EP.008 Inner Trunnion Sleeve Replacement | OEM | 7 | 25 | +74
2019 | Lufthansa | CFM56-5B | Compressor | HPC Variable Vanes Stg. 1-3 | 72-32-02 | TT225402 | HAM | P202P04 | 002 | Service Bulletin | B 72-0039 Vanes Rework and Actuation Arms CFM 56-5B / SB 72-0039 SB 72-0186 Vanes Rework and Actuation Arms CFM 56-5C / SB 72-0186 SB 72-0425 Vanes Rework and Actuation Arms CFM 56-5A / SB 72-0425 SB 72-0776 Vanes Rework and Actuation Arms CFM 56-3 / SB 72-0776 | OEM | 7 | 25 | +26
2019 | Lufthansa | CFM56-5B | Compressor | HPC Variable Vanes Stg. 1-3 | 72-32-02 | TT225402 | HAM | P202P04 | 004 | Service Bulletin | B 72-0581 SB 72-0581 (CFM56-7B) SB 72-0609 SB 72-0609 (CFM56-5C) SB 72-0612 SB 72-0612 (CFM56-5B) SB 72-0640 SB 72-0640 (CFM56-5C) SB 72-0665 SB 72-0665 (CFM56-7B) SB 72-0672 SB 72-0672 (CFM56-5B) | OEM | 7 | 25 | +105
2019 | Lufthansa | CFM56-5B | Compressor | HPC Variable Vanes Stg. 1-3 | 72-32-02 | TT225402 | HAM | P202P04 | 010 | Minimum Quantity Service | QS Labour- related charge if quantity is below minimum | MQS | 7 | 25 | +605
2019 | Lufthansa | CFM56-5B | Compressor | HPC Variable Vanes Stg. 1-3 | 72-32-02 | TT225402 | HAM | P202P04 | 009 | Extended Repair - FAR43 Minor | 98545 Inner trunnion weld repair Note: Alternate for Rep.004 | DOA | 7 | 25 | +105
2019 | Lufthansa | CFM56-5B | Compressor | HPC Variable Vanes Stg. 1-3 | 72-32-02 | TT225402 | HAM | P202P04 | 008 | Extended Repair - FAR43 Minor | 98545 Outer platform weld repair Note: Alternate for Rep.007 Spool Stg. 4-9 Section Compressor ATA-Capter 72-31-06 Place of Repair HAM Part-ID TV210304 TAT Inspection [cal. days] 6 TAT Repair [cal. days] 16 TAT not to exceed [cal. days] 29 Minimum Qty. [ea] 1 Part Numbers 1358M94G02 1358M94G03 1588M89G02 1588M89G03 2048M20G03 2048M20G04 Offered Repairs (dependent on part number) Rep.Code Rep.No Repair Description Rep.Type Price per ea | DOA | 7 | 25 | +105
2019 | Lufthansa | CFM56-5B | Compressor | HPC Variable Vanes Stg. 1-3 | 72-32-02 | TT225402 | HAM | P202P09 | 00 | Cleaning & Inspection | I Cleaning and Inspection | OEM | 7 | 25 | 50
2019 | Lufthansa | CFM56-5B | Compressor | HPC Variable Vanes Stg. 1-3 | 72-32-02 | TT225402 | HAM | P202P09 | MIR | Minor Repair | 01 Leading and Trailing Edge blend repair | OEM | 7 | 25 | 61
2019 | Lufthansa | CFM56-5B | Compressor | HPC Variable Vanes Stg. 1-3 | 72-32-02 | TT225402 | HAM | P202P09 | MER | Medium Repair | 01 Leading and Trailing Edge blend repair 003 Inner Trunnion Pin Notch repair 004 Inner Trunnion repair Note: Repair003 is performed externally at one of our supplier. | OEM | 7 | 25 | 210
2019 | Lufthansa | CFM56-5B | Compressor | HPC Variable Vanes Stg. 1-3 | 72-32-02 | TT225402 | HAM | P202P09 | 001 | Extended Repair | 06 Inner Platform blending | OEM | 7 | 25 | +50
2019 | Lufthansa | CFM56-5B | Compressor | HPC Variable Vanes Stg. 1-3 | 72-32-02 | TT225402 | HAM | P202P09 | 011 | Extended Repair | EP.008 Inner Trunnion Sleeve Replacement | OEM | 7 | 25 | +74
2019 | Lufthansa | CFM56-5B | Compressor | HPC Variable Vanes Stg. 1-3 | 72-32-02 | TT225402 | HAM | P202P09 | 002 | Service Bulletin | B 72-0039 Vanes Rework and Actuation Arms CFM 56-5B / SB 72-0039 SB 72-0186 Vanes Rework and Actuation Arms CFM 56-5C / SB 72-0186 SB 72-0425 Vanes Rework and Actuation Arms CFM 56-5A / SB 72-0425 SB 72-0776 Vanes Rework and Actuation Arms CFM 56-3 / SB 72-0776 | OEM | 7 | 25 | +26
2019 | Lufthansa | CFM56-5B | Compressor | HPC Variable Vanes Stg. 1-3 | 72-32-02 | TT225402 | HAM | P202P09 | 004 | Service Bulletin | B 72-0581 SB 72-0581 (CFM56-7B) SB 72-0609 SB 72-0609 (CFM56-5C) SB 72-0612 SB 72-0612 (CFM56-5B) SB 72-0640 SB 72-0640 (CFM56-5C) SB 72-0665 SB 72-0665 (CFM56-7B) SB 72-0672 SB 72-0672 (CFM56-5B) | OEM | 7 | 25 | +105
2019 | Lufthansa | CFM56-5B | Compressor | HPC Variable Vanes Stg. 1-3 | 72-32-02 | TT225402 | HAM | P202P09 | 010 | Minimum Quantity Service | QS Labour- related charge if quantity is below minimum | MQS | 7 | 25 | +605
2019 | Lufthansa | CFM56-5B | Compressor | HPC Variable Vanes Stg. 1-3 | 72-32-02 | TT225402 | HAM | P202P09 | 009 | Extended Repair - FAR43 Minor | 98545 Inner trunnion weld repair Note: Alternate for Rep.004 | DOA | 7 | 25 | +105
2019 | Lufthansa | CFM56-5B | Compressor | HPC Variable Vanes Stg. 1-3 | 72-32-02 | TT225402 | HAM | P202P09 | 008 | Extended Repair - FAR43 Minor | 98545 Outer platform weld repair Note: Alternate for Rep.007 Spool Stg. 4-9 Section Compressor ATA-Capter 72-31-06 Place of Repair HAM Part-ID TV210304 TAT Inspection [cal. days] 6 TAT Repair [cal. days] 16 TAT not to exceed [cal. days] 29 Minimum Qty. [ea] 1 Part Numbers 1358M94G02 1358M94G03 1588M89G02 1588M89G03 2048M20G03 2048M20G04 Offered Repairs (dependent on part number) Rep.Code Rep.No Repair Description Rep.Type Price per ea | DOA | 7 | 25 | +105
2019 | Lufthansa | CFM56-5B | Compressor | HPC Variable Vanes Stg. 1-3 | 72-32-02 | TT225402 | HAM | P202P10 | 00 | Cleaning & Inspection | I Cleaning and Inspection | OEM | 7 | 25 | 50
2019 | Lufthansa | CFM56-5B | Compressor | HPC Variable Vanes Stg. 1-3 | 72-32-02 | TT225402 | HAM | P202P10 | MIR | Minor Repair | 01 Leading and Trailing Edge blend repair | OEM | 7 | 25 | 61
2019 | Lufthansa | CFM56-5B | Compressor | HPC Variable Vanes Stg. 1-3 | 72-32-02 | TT225402 | HAM | P202P10 | MER | Medium Repair | 01 Leading and Trailing Edge blend repair 003 Inner Trunnion Pin Notch repair 004 Inner Trunnion repair Note: Repair003 is performed externally at one of our supplier. | OEM | 7 | 25 | 210
2019 | Lufthansa | CFM56-5B | Compressor | HPC Variable Vanes Stg. 1-3 | 72-32-02 | TT225402 | HAM | P202P10 | 001 | Extended Repair | 06 Inner Platform blending | OEM | 7 | 25 | +50
2019 | Lufthansa | CFM56-5B | Compressor | HPC Variable Vanes Stg. 1-3 | 72-32-02 | TT225402 | HAM | P202P10 | 011 | Extended Repair | EP.008 Inner Trunnion Sleeve Replacement | OEM | 7 | 25 | +74
2019 | Lufthansa | CFM56-5B | Compressor | HPC Variable Vanes Stg. 1-3 | 72-32-02 | TT225402 | HAM | P202P10 | 002 | Service Bulletin | B 72-0039 Vanes Rework and Actuation Arms CFM 56-5B / SB 72-0039 SB 72-0186 Vanes Rework and Actuation Arms CFM 56-5C / SB 72-0186 SB 72-0425 Vanes Rework and Actuation Arms CFM 56-5A / SB 72-0425 SB 72-0776 Vanes Rework and Actuation Arms CFM 56-3 / SB 72-0776 | OEM | 7 | 25 | +26
2019 | Lufthansa | CFM56-5B | Compressor | HPC Variable Vanes Stg. 1-3 | 72-32-02 | TT225402 | HAM | P202P10 | 004 | Service Bulletin | B 72-0581 SB 72-0581 (CFM56-7B) SB 72-0609 SB 72-0609 (CFM56-5C) SB 72-0612 SB 72-0612 (CFM56-5B) SB 72-0640 SB 72-0640 (CFM56-5C) SB 72-0665 SB 72-0665 (CFM56-7B) SB 72-0672 SB 72-0672 (CFM56-5B) | OEM | 7 | 25 | +105
2019 | Lufthansa | CFM56-5B | Compressor | HPC Variable Vanes Stg. 1-3 | 72-32-02 | TT225402 | HAM | P202P10 | 010 | Minimum Quantity Service | QS Labour- related charge if quantity is below minimum | MQS | 7 | 25 | +605
2019 | Lufthansa | CFM56-5B | Compressor | HPC Variable Vanes Stg. 1-3 | 72-32-02 | TT225402 | HAM | P202P10 | 009 | Extended Repair - FAR43 Minor | 98545 Inner trunnion weld repair Note: Alternate for Rep.004 | DOA | 7 | 25 | +105
2019 | Lufthansa | CFM56-5B | Compressor | HPC Variable Vanes Stg. 1-3 | 72-32-02 | TT225402 | HAM | P202P10 | 008 | Extended Repair - FAR43 Minor | 98545 Outer platform weld repair Note: Alternate for Rep.007 Spool Stg. 4-9 Section Compressor ATA-Capter 72-31-06 Place of Repair HAM Part-ID TV210304 TAT Inspection [cal. days] 6 TAT Repair [cal. days] 16 TAT not to exceed [cal. days] 29 Minimum Qty. [ea] 1 Part Numbers 1358M94G02 1358M94G03 1588M89G02 1588M89G03 2048M20G03 2048M20G04 Offered Repairs (dependent on part number) Rep.Code Rep.No Repair Description Rep.Type Price per ea | DOA | 7 | 25 | +105
2019 | Lufthansa | CFM56-5B | Compressor | HPC Variable Vanes Stg. 1-3 | 72-32-02 | TT225402 | HAM | P202P12 | 00 | Cleaning & Inspection | I Cleaning and Inspection | OEM | 7 | 25 | 50
2019 | Lufthansa | CFM56-5B | Compressor | HPC Variable Vanes Stg. 1-3 | 72-32-02 | TT225402 | HAM | P202P12 | MIR | Minor Repair | 01 Leading and Trailing Edge blend repair | OEM | 7 | 25 | 61
2019 | Lufthansa | CFM56-5B | Compressor | HPC Variable Vanes Stg. 1-3 | 72-32-02 | TT225402 | HAM | P202P12 | MER | Medium Repair | 01 Leading and Trailing Edge blend repair 003 Inner Trunnion Pin Notch repair 004 Inner Trunnion repair Note: Repair003 is performed externally at one of our supplier. | OEM | 7 | 25 | 210
2019 | Lufthansa | CFM56-5B | Compressor | HPC Variable Vanes Stg. 1-3 | 72-32-02 | TT225402 | HAM | P202P12 | 001 | Extended Repair | 06 Inner Platform blending | OEM | 7 | 25 | +50
2019 | Lufthansa | CFM56-5B | Compressor | HPC Variable Vanes Stg. 1-3 | 72-32-02 | TT225402 | HAM | P202P12 | 011 | Extended Repair | EP.008 Inner Trunnion Sleeve Replacement | OEM | 7 | 25 | +74
2019 | Lufthansa | CFM56-5B | Compressor | HPC Variable Vanes Stg. 1-3 | 72-32-02 | TT225402 | HAM | P202P12 | 002 | Service Bulletin | B 72-0039 Vanes Rework and Actuation Arms CFM 56-5B / SB 72-0039 SB 72-0186 Vanes Rework and Actuation Arms CFM 56-5C / SB 72-0186 SB 72-0425 Vanes Rework and Actuation Arms CFM 56-5A / SB 72-0425 SB 72-0776 Vanes Rework and Actuation Arms CFM 56-3 / SB 72-0776 | OEM | 7 | 25 | +26
2019 | Lufthansa | CFM56-5B | Compressor | HPC Variable Vanes Stg. 1-3 | 72-32-02 | TT225402 | HAM | P202P12 | 004 | Service Bulletin | B 72-0581 SB 72-0581 (CFM56-7B) SB 72-0609 SB 72-0609 (CFM56-5C) SB 72-0612 SB 72-0612 (CFM56-5B) SB 72-0640 SB 72-0640 (CFM56-5C) SB 72-0665 SB 72-0665 (CFM56-7B) SB 72-0672 SB 72-0672 (CFM56-5B) | OEM | 7 | 25 | +105
2019 | Lufthansa | CFM56-5B | Compressor | HPC Variable Vanes Stg. 1-3 | 72-32-02 | TT225402 | HAM | P202P12 | 010 | Minimum Quantity Service | QS Labour- related charge if quantity is below minimum | MQS | 7 | 25 | +605
2019 | Lufthansa | CFM56-5B | Compressor | HPC Variable Vanes Stg. 1-3 | 72-32-02 | TT225402 | HAM | P202P12 | 009 | Extended Repair - FAR43 Minor | 98545 Inner trunnion weld repair Note: Alternate for Rep.004 | DOA | 7 | 25 | +105
2019 | Lufthansa | CFM56-5B | Compressor | HPC Variable Vanes Stg. 1-3 | 72-32-02 | TT225402 | HAM | P202P12 | 008 | Extended Repair - FAR43 Minor | 98545 Outer platform weld repair Note: Alternate for Rep.007 Spool Stg. 4-9 Section Compressor ATA-Capter 72-31-06 Place of Repair HAM Part-ID TV210304 TAT Inspection [cal. days] 6 TAT Repair [cal. days] 16 TAT not to exceed [cal. days] 29 Minimum Qty. [ea] 1 Part Numbers 1358M94G02 1358M94G03 1588M89G02 1588M89G03 2048M20G03 2048M20G04 Offered Repairs (dependent on part number) Rep.Code Rep.No Repair Description Rep.Type Price per ea | DOA | 7 | 25 | +105
2019 | Lufthansa | CFM56-5B | Compressor | HPC Variable Vanes Stg. 1-3 | 72-32-02 | TT225402 | HAM | P223P01 | 00 | Cleaning & Inspection | I Cleaning and Inspection | OEM | 7 | 25 | 50
2019 | Lufthansa | CFM56-5B | Compressor | HPC Variable Vanes Stg. 1-3 | 72-32-02 | TT225402 | HAM | P223P01 | MIR | Minor Repair | 01 Leading and Trailing Edge blend repair | OEM | 7 | 25 | 61
2019 | Lufthansa | CFM56-5B | Compressor | HPC Variable Vanes Stg. 1-3 | 72-32-02 | TT225402 | HAM | P223P01 | MER | Medium Repair | 01 Leading and Trailing Edge blend repair 003 Inner Trunnion Pin Notch repair 004 Inner Trunnion repair Note: Repair003 is performed externally at one of our supplier. | OEM | 7 | 25 | 210
2019 | Lufthansa | CFM56-5B | Compressor | HPC Variable Vanes Stg. 1-3 | 72-32-02 | TT225402 | HAM | P223P01 | 001 | Extended Repair | 06 Inner Platform blending | OEM | 7 | 25 | +50
2019 | Lufthansa | CFM56-5B | Compressor | HPC Variable Vanes Stg. 1-3 | 72-32-02 | TT225402 | HAM | P223P01 | 011 | Extended Repair | EP.008 Inner Trunnion Sleeve Replacement | OEM | 7 | 25 | +74
2019 | Lufthansa | CFM56-5B | Compressor | HPC Variable Vanes Stg. 1-3 | 72-32-02 | TT225402 | HAM | P223P01 | 002 | Service Bulletin | B 72-0039 Vanes Rework and Actuation Arms CFM 56-5B / SB 72-0039 SB 72-0186 Vanes Rework and Actuation Arms CFM 56-5C / SB 72-0186 SB 72-0425 Vanes Rework and Actuation Arms CFM 56-5A / SB 72-0425 SB 72-0776 Vanes Rework and Actuation Arms CFM 56-3 / SB 72-0776 | OEM | 7 | 25 | +26
2019 | Lufthansa | CFM56-5B | Compressor | HPC Variable Vanes Stg. 1-3 | 72-32-02 | TT225402 | HAM | P223P01 | 004 | Service Bulletin | B 72-0581 SB 72-0581 (CFM56-7B) SB 72-0609 SB 72-0609 (CFM56-5C) SB 72-0612 SB 72-0612 (CFM56-5B) SB 72-0640 SB 72-0640 (CFM56-5C) SB 72-0665 SB 72-0665 (CFM56-7B) SB 72-0672 SB 72-0672 (CFM56-5B) | OEM | 7 | 25 | +105
2019 | Lufthansa | CFM56-5B | Compressor | HPC Variable Vanes Stg. 1-3 | 72-32-02 | TT225402 | HAM | P223P01 | 010 | Minimum Quantity Service | QS Labour- related charge if quantity is below minimum | MQS | 7 | 25 | +605
2019 | Lufthansa | CFM56-5B | Compressor | HPC Variable Vanes Stg. 1-3 | 72-32-02 | TT225402 | HAM | P223P01 | 009 | Extended Repair - FAR43 Minor | 98545 Inner trunnion weld repair Note: Alternate for Rep.004 | DOA | 7 | 25 | +105
2019 | Lufthansa | CFM56-5B | Compressor | HPC Variable Vanes Stg. 1-3 | 72-32-02 | TT225402 | HAM | P223P01 | 008 | Extended Repair - FAR43 Minor | 98545 Outer platform weld repair Note: Alternate for Rep.007 Spool Stg. 4-9 Section Compressor ATA-Capter 72-31-06 Place of Repair HAM Part-ID TV210304 TAT Inspection [cal. days] 6 TAT Repair [cal. days] 16 TAT not to exceed [cal. days] 29 Minimum Qty. [ea] 1 Part Numbers 1358M94G02 1358M94G03 1588M89G02 1588M89G03 2048M20G03 2048M20G04 Offered Repairs (dependent on part number) Rep.Code Rep.No Repair Description Rep.Type Price per ea | DOA | 7 | 25 | +105
2019 | Lufthansa | CFM56-5B | Compressor | HPC Variable Vanes Stg. 1-3 | 72-32-02 | TT225402 | HAM | P223P02 | 00 | Cleaning & Inspection | I Cleaning and Inspection | OEM | 7 | 25 | 50
2019 | Lufthansa | CFM56-5B | Compressor | HPC Variable Vanes Stg. 1-3 | 72-32-02 | TT225402 | HAM | P223P02 | MIR | Minor Repair | 01 Leading and Trailing Edge blend repair | OEM | 7 | 25 | 61
2019 | Lufthansa | CFM56-5B | Compressor | HPC Variable Vanes Stg. 1-3 | 72-32-02 | TT225402 | HAM | P223P02 | MER | Medium Repair | 01 Leading and Trailing Edge blend repair 003 Inner Trunnion Pin Notch repair 004 Inner Trunnion repair Note: Repair003 is performed externally at one of our supplier. | OEM | 7 | 25 | 210
2019 | Lufthansa | CFM56-5B | Compressor | HPC Variable Vanes Stg. 1-3 | 72-32-02 | TT225402 | HAM | P223P02 | 001 | Extended Repair | 06 Inner Platform blending | OEM | 7 | 25 | +50
2019 | Lufthansa | CFM56-5B | Compressor | HPC Variable Vanes Stg. 1-3 | 72-32-02 | TT225402 | HAM | P223P02 | 011 | Extended Repair | EP.008 Inner Trunnion Sleeve Replacement | OEM | 7 | 25 | +74
2019 | Lufthansa | CFM56-5B | Compressor | HPC Variable Vanes Stg. 1-3 | 72-32-02 | TT225402 | HAM | P223P02 | 002 | Service Bulletin | B 72-0039 Vanes Rework and Actuation Arms CFM 56-5B / SB 72-0039 SB 72-0186 Vanes Rework and Actuation Arms CFM 56-5C / SB 72-0186 SB 72-0425 Vanes Rework and Actuation Arms CFM 56-5A / SB 72-0425 SB 72-0776 Vanes Rework and Actuation Arms CFM 56-3 / SB 72-0776 | OEM | 7 | 25 | +26
2019 | Lufthansa | CFM56-5B | Compressor | HPC Variable Vanes Stg. 1-3 | 72-32-02 | TT225402 | HAM | P223P02 | 004 | Service Bulletin | B 72-0581 SB 72-0581 (CFM56-7B) SB 72-0609 SB 72-0609 (CFM56-5C) SB 72-0612 SB 72-0612 (CFM56-5B) SB 72-0640 SB 72-0640 (CFM56-5C) SB 72-0665 SB 72-0665 (CFM56-7B) SB 72-0672 SB 72-0672 (CFM56-5B) | OEM | 7 | 25 | +105
2019 | Lufthansa | CFM56-5B | Compressor | HPC Variable Vanes Stg. 1-3 | 72-32-02 | TT225402 | HAM | P223P02 | 010 | Minimum Quantity Service | QS Labour- related charge if quantity is below minimum | MQS | 7 | 25 | +605
2019 | Lufthansa | CFM56-5B | Compressor | HPC Variable Vanes Stg. 1-3 | 72-32-02 | TT225402 | HAM | P223P02 | 009 | Extended Repair - FAR43 Minor | 98545 Inner trunnion weld repair Note: Alternate for Rep.004 | DOA | 7 | 25 | +105
2019 | Lufthansa | CFM56-5B | Compressor | HPC Variable Vanes Stg. 1-3 | 72-32-02 | TT225402 | HAM | P223P02 | 008 | Extended Repair - FAR43 Minor | 98545 Outer platform weld repair Note: Alternate for Rep.007 Spool Stg. 4-9 Section Compressor ATA-Capter 72-31-06 Place of Repair HAM Part-ID TV210304 TAT Inspection [cal. days] 6 TAT Repair [cal. days] 16 TAT not to exceed [cal. days] 29 Minimum Qty. [ea] 1 Part Numbers 1358M94G02 1358M94G03 1588M89G02 1588M89G03 2048M20G03 2048M20G04 Offered Repairs (dependent on part number) Rep.Code Rep.No Repair Description Rep.Type Price per ea | DOA | 7 | 25 | +105
2019 | Lufthansa | CFM56-5B | Compressor | HPC Variable Vanes Stg. 1-3 | 72-32-02 | TT225402 | HAM | P223P03 | 00 | Cleaning & Inspection | I Cleaning and Inspection | OEM | 7 | 25 | 50
2019 | Lufthansa | CFM56-5B | Compressor | HPC Variable Vanes Stg. 1-3 | 72-32-02 | TT225402 | HAM | P223P03 | MIR | Minor Repair | 01 Leading and Trailing Edge blend repair | OEM | 7 | 25 | 61
2019 | Lufthansa | CFM56-5B | Compressor | HPC Variable Vanes Stg. 1-3 | 72-32-02 | TT225402 | HAM | P223P03 | MER | Medium Repair | 01 Leading and Trailing Edge blend repair 003 Inner Trunnion Pin Notch repair 004 Inner Trunnion repair Note: Repair003 is performed externally at one of our supplier. | OEM | 7 | 25 | 210
2019 | Lufthansa | CFM56-5B | Compressor | HPC Variable Vanes Stg. 1-3 | 72-32-02 | TT225402 | HAM | P223P03 | 001 | Extended Repair | 06 Inner Platform blending | OEM | 7 | 25 | +50
2019 | Lufthansa | CFM56-5B | Compressor | HPC Variable Vanes Stg. 1-3 | 72-32-02 | TT225402 | HAM | P223P03 | 011 | Extended Repair | EP.008 Inner Trunnion Sleeve Replacement | OEM | 7 | 25 | +74
2019 | Lufthansa | CFM56-5B | Compressor | HPC Variable Vanes Stg. 1-3 | 72-32-02 | TT225402 | HAM | P223P03 | 002 | Service Bulletin | B 72-0039 Vanes Rework and Actuation Arms CFM 56-5B / SB 72-0039 SB 72-0186 Vanes Rework and Actuation Arms CFM 56-5C / SB 72-0186 SB 72-0425 Vanes Rework and Actuation Arms CFM 56-5A / SB 72-0425 SB 72-0776 Vanes Rework and Actuation Arms CFM 56-3 / SB 72-0776 | OEM | 7 | 25 | +26
2019 | Lufthansa | CFM56-5B | Compressor | HPC Variable Vanes Stg. 1-3 | 72-32-02 | TT225402 | HAM | P223P03 | 004 | Service Bulletin | B 72-0581 SB 72-0581 (CFM56-7B) SB 72-0609 SB 72-0609 (CFM56-5C) SB 72-0612 SB 72-0612 (CFM56-5B) SB 72-0640 SB 72-0640 (CFM56-5C) SB 72-0665 SB 72-0665 (CFM56-7B) SB 72-0672 SB 72-0672 (CFM56-5B) | OEM | 7 | 25 | +105
2019 | Lufthansa | CFM56-5B | Compressor | HPC Variable Vanes Stg. 1-3 | 72-32-02 | TT225402 | HAM | P223P03 | 010 | Minimum Quantity Service | QS Labour- related charge if quantity is below minimum | MQS | 7 | 25 | +605
2019 | Lufthansa | CFM56-5B | Compressor | HPC Variable Vanes Stg. 1-3 | 72-32-02 | TT225402 | HAM | P223P03 | 009 | Extended Repair - FAR43 Minor | 98545 Inner trunnion weld repair Note: Alternate for Rep.004 | DOA | 7 | 25 | +105
2019 | Lufthansa | CFM56-5B | Compressor | HPC Variable Vanes Stg. 1-3 | 72-32-02 | TT225402 | HAM | P223P03 | 008 | Extended Repair - FAR43 Minor | 98545 Outer platform weld repair Note: Alternate for Rep.007 Spool Stg. 4-9 Section Compressor ATA-Capter 72-31-06 Place of Repair HAM Part-ID TV210304 TAT Inspection [cal. days] 6 TAT Repair [cal. days] 16 TAT not to exceed [cal. days] 29 Minimum Qty. [ea] 1 Part Numbers 1358M94G02 1358M94G03 1588M89G02 1588M89G03 2048M20G03 2048M20G04 Offered Repairs (dependent on part number) Rep.Code Rep.No Repair Description Rep.Type Price per ea | DOA | 7 | 25 | +105
2019 | Lufthansa | CFM56-5B | Compressor | HPC Variable Vanes Stg. 1-3 | 72-32-02 | TT225402 | HAM | P223P04 | 00 | Cleaning & Inspection | I Cleaning and Inspection | OEM | 7 | 25 | 50
2019 | Lufthansa | CFM56-5B | Compressor | HPC Variable Vanes Stg. 1-3 | 72-32-02 | TT225402 | HAM | P223P04 | MIR | Minor Repair | 01 Leading and Trailing Edge blend repair | OEM | 7 | 25 | 61
2019 | Lufthansa | CFM56-5B | Compressor | HPC Variable Vanes Stg. 1-3 | 72-32-02 | TT225402 | HAM | P223P04 | MER | Medium Repair | 01 Leading and Trailing Edge blend repair 003 Inner Trunnion Pin Notch repair 004 Inner Trunnion repair Note: Repair003 is performed externally at one of our supplier. | OEM | 7 | 25 | 210
2019 | Lufthansa | CFM56-5B | Compressor | HPC Variable Vanes Stg. 1-3 | 72-32-02 | TT225402 | HAM | P223P04 | 001 | Extended Repair | 06 Inner Platform blending | OEM | 7 | 25 | +50
2019 | Lufthansa | CFM56-5B | Compressor | HPC Variable Vanes Stg. 1-3 | 72-32-02 | TT225402 | HAM | P223P04 | 011 | Extended Repair | EP.008 Inner Trunnion Sleeve Replacement | OEM | 7 | 25 | +74
2019 | Lufthansa | CFM56-5B | Compressor | HPC Variable Vanes Stg. 1-3 | 72-32-02 | TT225402 | HAM | P223P04 | 002 | Service Bulletin | B 72-0039 Vanes Rework and Actuation Arms CFM 56-5B / SB 72-0039 SB 72-0186 Vanes Rework and Actuation Arms CFM 56-5C / SB 72-0186 SB 72-0425 Vanes Rework and Actuation Arms CFM 56-5A / SB 72-0425 SB 72-0776 Vanes Rework and Actuation Arms CFM 56-3 / SB 72-0776 | OEM | 7 | 25 | +26
2019 | Lufthansa | CFM56-5B | Compressor | HPC Variable Vanes Stg. 1-3 | 72-32-02 | TT225402 | HAM | P223P04 | 004 | Service Bulletin | B 72-0581 SB 72-0581 (CFM56-7B) SB 72-0609 SB 72-0609 (CFM56-5C) SB 72-0612 SB 72-0612 (CFM56-5B) SB 72-0640 SB 72-0640 (CFM56-5C) SB 72-0665 SB 72-0665 (CFM56-7B) SB 72-0672 SB 72-0672 (CFM56-5B) | OEM | 7 | 25 | +105
2019 | Lufthansa | CFM56-5B | Compressor | HPC Variable Vanes Stg. 1-3 | 72-32-02 | TT225402 | HAM | P223P04 | 010 | Minimum Quantity Service | QS Labour- related charge if quantity is below minimum | MQS | 7 | 25 | +605
2019 | Lufthansa | CFM56-5B | Compressor | HPC Variable Vanes Stg. 1-3 | 72-32-02 | TT225402 | HAM | P223P04 | 009 | Extended Repair - FAR43 Minor | 98545 Inner trunnion weld repair Note: Alternate for Rep.004 | DOA | 7 | 25 | +105
2019 | Lufthansa | CFM56-5B | Compressor | HPC Variable Vanes Stg. 1-3 | 72-32-02 | TT225402 | HAM | P223P04 | 008 | Extended Repair - FAR43 Minor | 98545 Outer platform weld repair Note: Alternate for Rep.007 Spool Stg. 4-9 Section Compressor ATA-Capter 72-31-06 Place of Repair HAM Part-ID TV210304 TAT Inspection [cal. days] 6 TAT Repair [cal. days] 16 TAT not to exceed [cal. days] 29 Minimum Qty. [ea] 1 Part Numbers 1358M94G02 1358M94G03 1588M89G02 1588M89G03 2048M20G03 2048M20G04 Offered Repairs (dependent on part number) Rep.Code Rep.No Repair Description Rep.Type Price per ea | DOA | 7 | 25 | +105
2019 | Lufthansa | CFM56-5B | Compressor | HPC Variable Vanes Stg. 1-3 | 72-32-02 | TT225402 | HAM | P223P07 | 00 | Cleaning & Inspection | I Cleaning and Inspection | OEM | 7 | 25 | 50
2019 | Lufthansa | CFM56-5B | Compressor | HPC Variable Vanes Stg. 1-3 | 72-32-02 | TT225402 | HAM | P223P07 | MIR | Minor Repair | 01 Leading and Trailing Edge blend repair | OEM | 7 | 25 | 61
2019 | Lufthansa | CFM56-5B | Compressor | HPC Variable Vanes Stg. 1-3 | 72-32-02 | TT225402 | HAM | P223P07 | MER | Medium Repair | 01 Leading and Trailing Edge blend repair 003 Inner Trunnion Pin Notch repair 004 Inner Trunnion repair Note: Repair003 is performed externally at one of our supplier. | OEM | 7 | 25 | 210
2019 | Lufthansa | CFM56-5B | Compressor | HPC Variable Vanes Stg. 1-3 | 72-32-02 | TT225402 | HAM | P223P07 | 001 | Extended Repair | 06 Inner Platform blending | OEM | 7 | 25 | +50
2019 | Lufthansa | CFM56-5B | Compressor | HPC Variable Vanes Stg. 1-3 | 72-32-02 | TT225402 | HAM | P223P07 | 011 | Extended Repair | EP.008 Inner Trunnion Sleeve Replacement | OEM | 7 | 25 | +74
2019 | Lufthansa | CFM56-5B | Compressor | HPC Variable Vanes Stg. 1-3 | 72-32-02 | TT225402 | HAM | P223P07 | 002 | Service Bulletin | B 72-0039 Vanes Rework and Actuation Arms CFM 56-5B / SB 72-0039 SB 72-0186 Vanes Rework and Actuation Arms CFM 56-5C / SB 72-0186 SB 72-0425 Vanes Rework and Actuation Arms CFM 56-5A / SB 72-0425 SB 72-0776 Vanes Rework and Actuation Arms CFM 56-3 / SB 72-0776 | OEM | 7 | 25 | +26
2019 | Lufthansa | CFM56-5B | Compressor | HPC Variable Vanes Stg. 1-3 | 72-32-02 | TT225402 | HAM | P223P07 | 004 | Service Bulletin | B 72-0581 SB 72-0581 (CFM56-7B) SB 72-0609 SB 72-0609 (CFM56-5C) SB 72-0612 SB 72-0612 (CFM56-5B) SB 72-0640 SB 72-0640 (CFM56-5C) SB 72-0665 SB 72-0665 (CFM56-7B) SB 72-0672 SB 72-0672 (CFM56-5B) | OEM | 7 | 25 | +105
2019 | Lufthansa | CFM56-5B | Compressor | HPC Variable Vanes Stg. 1-3 | 72-32-02 | TT225402 | HAM | P223P07 | 010 | Minimum Quantity Service | QS Labour- related charge if quantity is below minimum | MQS | 7 | 25 | +605
2019 | Lufthansa | CFM56-5B | Compressor | HPC Variable Vanes Stg. 1-3 | 72-32-02 | TT225402 | HAM | P223P07 | 009 | Extended Repair - FAR43 Minor | 98545 Inner trunnion weld repair Note: Alternate for Rep.004 | DOA | 7 | 25 | +105
2019 | Lufthansa | CFM56-5B | Compressor | HPC Variable Vanes Stg. 1-3 | 72-32-02 | TT225402 | HAM | P223P07 | 008 | Extended Repair - FAR43 Minor | 98545 Outer platform weld repair Note: Alternate for Rep.007 Spool Stg. 4-9 Section Compressor ATA-Capter 72-31-06 Place of Repair HAM Part-ID TV210304 TAT Inspection [cal. days] 6 TAT Repair [cal. days] 16 TAT not to exceed [cal. days] 29 Minimum Qty. [ea] 1 Part Numbers 1358M94G02 1358M94G03 1588M89G02 1588M89G03 2048M20G03 2048M20G04 Offered Repairs (dependent on part number) Rep.Code Rep.No Repair Description Rep.Type Price per ea | DOA | 7 | 25 | +105
2019 | Lufthansa | CFM56-5B | Compressor | HPC Variable Vanes Stg. 1-3 | 72-32-02 | TT225402 | HAM | P223P08 | 00 | Cleaning & Inspection | I Cleaning and Inspection | OEM | 7 | 25 | 50
2019 | Lufthansa | CFM56-5B | Compressor | HPC Variable Vanes Stg. 1-3 | 72-32-02 | TT225402 | HAM | P223P08 | MIR | Minor Repair | 01 Leading and Trailing Edge blend repair | OEM | 7 | 25 | 61
2019 | Lufthansa | CFM56-5B | Compressor | HPC Variable Vanes Stg. 1-3 | 72-32-02 | TT225402 | HAM | P223P08 | MER | Medium Repair | 01 Leading and Trailing Edge blend repair 003 Inner Trunnion Pin Notch repair 004 Inner Trunnion repair Note: Repair003 is performed externally at one of our supplier. | OEM | 7 | 25 | 210
2019 | Lufthansa | CFM56-5B | Compressor | HPC Variable Vanes Stg. 1-3 | 72-32-02 | TT225402 | HAM | P223P08 | 001 | Extended Repair | 06 Inner Platform blending | OEM | 7 | 25 | +50
2019 | Lufthansa | CFM56-5B | Compressor | HPC Variable Vanes Stg. 1-3 | 72-32-02 | TT225402 | HAM | P223P08 | 011 | Extended Repair | EP.008 Inner Trunnion Sleeve Replacement | OEM | 7 | 25 | +74
2019 | Lufthansa | CFM56-5B | Compressor | HPC Variable Vanes Stg. 1-3 | 72-32-02 | TT225402 | HAM | P223P08 | 002 | Service Bulletin | B 72-0039 Vanes Rework and Actuation Arms CFM 56-5B / SB 72-0039 SB 72-0186 Vanes Rework and Actuation Arms CFM 56-5C / SB 72-0186 SB 72-0425 Vanes Rework and Actuation Arms CFM 56-5A / SB 72-0425 SB 72-0776 Vanes Rework and Actuation Arms CFM 56-3 / SB 72-0776 | OEM | 7 | 25 | +26
2019 | Lufthansa | CFM56-5B | Compressor | HPC Variable Vanes Stg. 1-3 | 72-32-02 | TT225402 | HAM | P223P08 | 004 | Service Bulletin | B 72-0581 SB 72-0581 (CFM56-7B) SB 72-0609 SB 72-0609 (CFM56-5C) SB 72-0612 SB 72-0612 (CFM56-5B) SB 72-0640 SB 72-0640 (CFM56-5C) SB 72-0665 SB 72-0665 (CFM56-7B) SB 72-0672 SB 72-0672 (CFM56-5B) | OEM | 7 | 25 | +105
2019 | Lufthansa | CFM56-5B | Compressor | HPC Variable Vanes Stg. 1-3 | 72-32-02 | TT225402 | HAM | P223P08 | 010 | Minimum Quantity Service | QS Labour- related charge if quantity is below minimum | MQS | 7 | 25 | +605
2019 | Lufthansa | CFM56-5B | Compressor | HPC Variable Vanes Stg. 1-3 | 72-32-02 | TT225402 | HAM | P223P08 | 009 | Extended Repair - FAR43 Minor | 98545 Inner trunnion weld repair Note: Alternate for Rep.004 | DOA | 7 | 25 | +105
2019 | Lufthansa | CFM56-5B | Compressor | HPC Variable Vanes Stg. 1-3 | 72-32-02 | TT225402 | HAM | P223P08 | 008 | Extended Repair - FAR43 Minor | 98545 Outer platform weld repair Note: Alternate for Rep.007 Spool Stg. 4-9 Section Compressor ATA-Capter 72-31-06 Place of Repair HAM Part-ID TV210304 TAT Inspection [cal. days] 6 TAT Repair [cal. days] 16 TAT not to exceed [cal. days] 29 Minimum Qty. [ea] 1 Part Numbers 1358M94G02 1358M94G03 1588M89G02 1588M89G03 2048M20G03 2048M20G04 Offered Repairs (dependent on part number) Rep.Code Rep.No Repair Description Rep.Type Price per ea | DOA | 7 | 25 | +105
2019 | Lufthansa | CFM56-5B | Compressor | HPC Variable Vanes Stg. 1-3 | 72-32-02 | TT225402 | HAM | P231P01 | 00 | Cleaning & Inspection | I Cleaning and Inspection | OEM | 7 | 25 | 50
2019 | Lufthansa | CFM56-5B | Compressor | HPC Variable Vanes Stg. 1-3 | 72-32-02 | TT225402 | HAM | P231P01 | MIR | Minor Repair | 01 Leading and Trailing Edge blend repair | OEM | 7 | 25 | 61
2019 | Lufthansa | CFM56-5B | Compressor | HPC Variable Vanes Stg. 1-3 | 72-32-02 | TT225402 | HAM | P231P01 | MER | Medium Repair | 01 Leading and Trailing Edge blend repair 003 Inner Trunnion Pin Notch repair 004 Inner Trunnion repair Note: Repair003 is performed externally at one of our supplier. | OEM | 7 | 25 | 210
2019 | Lufthansa | CFM56-5B | Compressor | HPC Variable Vanes Stg. 1-3 | 72-32-02 | TT225402 | HAM | P231P01 | 001 | Extended Repair | 06 Inner Platform blending | OEM | 7 | 25 | +50
2019 | Lufthansa | CFM56-5B | Compressor | HPC Variable Vanes Stg. 1-3 | 72-32-02 | TT225402 | HAM | P231P01 | 011 | Extended Repair | EP.008 Inner Trunnion Sleeve Replacement | OEM | 7 | 25 | +74
2019 | Lufthansa | CFM56-5B | Compressor | HPC Variable Vanes Stg. 1-3 | 72-32-02 | TT225402 | HAM | P231P01 | 002 | Service Bulletin | B 72-0039 Vanes Rework and Actuation Arms CFM 56-5B / SB 72-0039 SB 72-0186 Vanes Rework and Actuation Arms CFM 56-5C / SB 72-0186 SB 72-0425 Vanes Rework and Actuation Arms CFM 56-5A / SB 72-0425 SB 72-0776 Vanes Rework and Actuation Arms CFM 56-3 / SB 72-0776 | OEM | 7 | 25 | +26
2019 | Lufthansa | CFM56-5B | Compressor | HPC Variable Vanes Stg. 1-3 | 72-32-02 | TT225402 | HAM | P231P01 | 004 | Service Bulletin | B 72-0581 SB 72-0581 (CFM56-7B) SB 72-0609 SB 72-0609 (CFM56-5C) SB 72-0612 SB 72-0612 (CFM56-5B) SB 72-0640 SB 72-0640 (CFM56-5C) SB 72-0665 SB 72-0665 (CFM56-7B) SB 72-0672 SB 72-0672 (CFM56-5B) | OEM | 7 | 25 | +105
2019 | Lufthansa | CFM56-5B | Compressor | HPC Variable Vanes Stg. 1-3 | 72-32-02 | TT225402 | HAM | P231P01 | 010 | Minimum Quantity Service | QS Labour- related charge if quantity is below minimum | MQS | 7 | 25 | +605
2019 | Lufthansa | CFM56-5B | Compressor | HPC Variable Vanes Stg. 1-3 | 72-32-02 | TT225402 | HAM | P231P01 | 009 | Extended Repair - FAR43 Minor | 98545 Inner trunnion weld repair Note: Alternate for Rep.004 | DOA | 7 | 25 | +105
2019 | Lufthansa | CFM56-5B | Compressor | HPC Variable Vanes Stg. 1-3 | 72-32-02 | TT225402 | HAM | P231P01 | 008 | Extended Repair - FAR43 Minor | 98545 Outer platform weld repair Note: Alternate for Rep.007 Spool Stg. 4-9 Section Compressor ATA-Capter 72-31-06 Place of Repair HAM Part-ID TV210304 TAT Inspection [cal. days] 6 TAT Repair [cal. days] 16 TAT not to exceed [cal. days] 29 Minimum Qty. [ea] 1 Part Numbers 1358M94G02 1358M94G03 1588M89G02 1588M89G03 2048M20G03 2048M20G04 Offered Repairs (dependent on part number) Rep.Code Rep.No Repair Description Rep.Type Price per ea | DOA | 7 | 25 | +105
2019 | Lufthansa | CFM56-5B | Compressor | HPC Variable Vanes Stg. 1-3 | 72-32-02 | TT225402 | HAM | P231P02 | 00 | Cleaning & Inspection | I Cleaning and Inspection | OEM | 7 | 25 | 50
2019 | Lufthansa | CFM56-5B | Compressor | HPC Variable Vanes Stg. 1-3 | 72-32-02 | TT225402 | HAM | P231P02 | MIR | Minor Repair | 01 Leading and Trailing Edge blend repair | OEM | 7 | 25 | 61
2019 | Lufthansa | CFM56-5B | Compressor | HPC Variable Vanes Stg. 1-3 | 72-32-02 | TT225402 | HAM | P231P02 | MER | Medium Repair | 01 Leading and Trailing Edge blend repair 003 Inner Trunnion Pin Notch repair 004 Inner Trunnion repair Note: Repair003 is performed externally at one of our supplier. | OEM | 7 | 25 | 210
2019 | Lufthansa | CFM56-5B | Compressor | HPC Variable Vanes Stg. 1-3 | 72-32-02 | TT225402 | HAM | P231P02 | 001 | Extended Repair | 06 Inner Platform blending | OEM | 7 | 25 | +50
2019 | Lufthansa | CFM56-5B | Compressor | HPC Variable Vanes Stg. 1-3 | 72-32-02 | TT225402 | HAM | P231P02 | 011 | Extended Repair | EP.008 Inner Trunnion Sleeve Replacement | OEM | 7 | 25 | +74
2019 | Lufthansa | CFM56-5B | Compressor | HPC Variable Vanes Stg. 1-3 | 72-32-02 | TT225402 | HAM | P231P02 | 002 | Service Bulletin | B 72-0039 Vanes Rework and Actuation Arms CFM 56-5B / SB 72-0039 SB 72-0186 Vanes Rework and Actuation Arms CFM 56-5C / SB 72-0186 SB 72-0425 Vanes Rework and Actuation Arms CFM 56-5A / SB 72-0425 SB 72-0776 Vanes Rework and Actuation Arms CFM 56-3 / SB 72-0776 | OEM | 7 | 25 | +26
2019 | Lufthansa | CFM56-5B | Compressor | HPC Variable Vanes Stg. 1-3 | 72-32-02 | TT225402 | HAM | P231P02 | 004 | Service Bulletin | B 72-0581 SB 72-0581 (CFM56-7B) SB 72-0609 SB 72-0609 (CFM56-5C) SB 72-0612 SB 72-0612 (CFM56-5B) SB 72-0640 SB 72-0640 (CFM56-5C) SB 72-0665 SB 72-0665 (CFM56-7B) SB 72-0672 SB 72-0672 (CFM56-5B) | OEM | 7 | 25 | +105
2019 | Lufthansa | CFM56-5B | Compressor | HPC Variable Vanes Stg. 1-3 | 72-32-02 | TT225402 | HAM | P231P02 | 010 | Minimum Quantity Service | QS Labour- related charge if quantity is below minimum | MQS | 7 | 25 | +605
2019 | Lufthansa | CFM56-5B | Compressor | HPC Variable Vanes Stg. 1-3 | 72-32-02 | TT225402 | HAM | P231P02 | 009 | Extended Repair - FAR43 Minor | 98545 Inner trunnion weld repair Note: Alternate for Rep.004 | DOA | 7 | 25 | +105
2019 | Lufthansa | CFM56-5B | Compressor | HPC Variable Vanes Stg. 1-3 | 72-32-02 | TT225402 | HAM | P231P02 | 008 | Extended Repair - FAR43 Minor | 98545 Outer platform weld repair Note: Alternate for Rep.007 Spool Stg. 4-9 Section Compressor ATA-Capter 72-31-06 Place of Repair HAM Part-ID TV210304 TAT Inspection [cal. days] 6 TAT Repair [cal. days] 16 TAT not to exceed [cal. days] 29 Minimum Qty. [ea] 1 Part Numbers 1358M94G02 1358M94G03 1588M89G02 1588M89G03 2048M20G03 2048M20G04 Offered Repairs (dependent on part number) Rep.Code Rep.No Repair Description Rep.Type Price per ea | DOA | 7 | 25 | +105
2019 | Lufthansa | CFM56-5B | Compressor | HPC Variable Vanes Stg. 1-3 | 72-32-02 | TT225402 | HAM | P232P01 | 00 | Cleaning & Inspection | I Cleaning and Inspection | OEM | 7 | 25 | 50
2019 | Lufthansa | CFM56-5B | Compressor | HPC Variable Vanes Stg. 1-3 | 72-32-02 | TT225402 | HAM | P232P01 | MIR | Minor Repair | 01 Leading and Trailing Edge blend repair | OEM | 7 | 25 | 61
2019 | Lufthansa | CFM56-5B | Compressor | HPC Variable Vanes Stg. 1-3 | 72-32-02 | TT225402 | HAM | P232P01 | MER | Medium Repair | 01 Leading and Trailing Edge blend repair 003 Inner Trunnion Pin Notch repair 004 Inner Trunnion repair Note: Repair003 is performed externally at one of our supplier. | OEM | 7 | 25 | 210
2019 | Lufthansa | CFM56-5B | Compressor | HPC Variable Vanes Stg. 1-3 | 72-32-02 | TT225402 | HAM | P232P01 | 001 | Extended Repair | 06 Inner Platform blending | OEM | 7 | 25 | +50
2019 | Lufthansa | CFM56-5B | Compressor | HPC Variable Vanes Stg. 1-3 | 72-32-02 | TT225402 | HAM | P232P01 | 011 | Extended Repair | EP.008 Inner Trunnion Sleeve Replacement | OEM | 7 | 25 | +74
2019 | Lufthansa | CFM56-5B | Compressor | HPC Variable Vanes Stg. 1-3 | 72-32-02 | TT225402 | HAM | P232P01 | 002 | Service Bulletin | B 72-0039 Vanes Rework and Actuation Arms CFM 56-5B / SB 72-0039 SB 72-0186 Vanes Rework and Actuation Arms CFM 56-5C / SB 72-0186 SB 72-0425 Vanes Rework and Actuation Arms CFM 56-5A / SB 72-0425 SB 72-0776 Vanes Rework and Actuation Arms CFM 56-3 / SB 72-0776 | OEM | 7 | 25 | +26
2019 | Lufthansa | CFM56-5B | Compressor | HPC Variable Vanes Stg. 1-3 | 72-32-02 | TT225402 | HAM | P232P01 | 004 | Service Bulletin | B 72-0581 SB 72-0581 (CFM56-7B) SB 72-0609 SB 72-0609 (CFM56-5C) SB 72-0612 SB 72-0612 (CFM56-5B) SB 72-0640 SB 72-0640 (CFM56-5C) SB 72-0665 SB 72-0665 (CFM56-7B) SB 72-0672 SB 72-0672 (CFM56-5B) | OEM | 7 | 25 | +105
2019 | Lufthansa | CFM56-5B | Compressor | HPC Variable Vanes Stg. 1-3 | 72-32-02 | TT225402 | HAM | P232P01 | 010 | Minimum Quantity Service | QS Labour- related charge if quantity is below minimum | MQS | 7 | 25 | +605
2019 | Lufthansa | CFM56-5B | Compressor | HPC Variable Vanes Stg. 1-3 | 72-32-02 | TT225402 | HAM | P232P01 | 009 | Extended Repair - FAR43 Minor | 98545 Inner trunnion weld repair Note: Alternate for Rep.004 | DOA | 7 | 25 | +105
2019 | Lufthansa | CFM56-5B | Compressor | HPC Variable Vanes Stg. 1-3 | 72-32-02 | TT225402 | HAM | P232P01 | 008 | Extended Repair - FAR43 Minor | 98545 Outer platform weld repair Note: Alternate for Rep.007 Spool Stg. 4-9 Section Compressor ATA-Capter 72-31-06 Place of Repair HAM Part-ID TV210304 TAT Inspection [cal. days] 6 TAT Repair [cal. days] 16 TAT not to exceed [cal. days] 29 Minimum Qty. [ea] 1 Part Numbers 1358M94G02 1358M94G03 1588M89G02 1588M89G03 2048M20G03 2048M20G04 Offered Repairs (dependent on part number) Rep.Code Rep.No Repair Description Rep.Type Price per ea | DOA | 7 | 25 | +105
2019 | Lufthansa | CFM56-5B | Compressor | HPC Variable Vanes Stg. 1-3 | 72-32-02 | TT225402 | HAM | P232P02 | 00 | Cleaning & Inspection | I Cleaning and Inspection | OEM | 7 | 25 | 50
2019 | Lufthansa | CFM56-5B | Compressor | HPC Variable Vanes Stg. 1-3 | 72-32-02 | TT225402 | HAM | P232P02 | MIR | Minor Repair | 01 Leading and Trailing Edge blend repair | OEM | 7 | 25 | 61
2019 | Lufthansa | CFM56-5B | Compressor | HPC Variable Vanes Stg. 1-3 | 72-32-02 | TT225402 | HAM | P232P02 | MER | Medium Repair | 01 Leading and Trailing Edge blend repair 003 Inner Trunnion Pin Notch repair 004 Inner Trunnion repair Note: Repair003 is performed externally at one of our supplier. | OEM | 7 | 25 | 210
2019 | Lufthansa | CFM56-5B | Compressor | HPC Variable Vanes Stg. 1-3 | 72-32-02 | TT225402 | HAM | P232P02 | 001 | Extended Repair | 06 Inner Platform blending | OEM | 7 | 25 | +50
2019 | Lufthansa | CFM56-5B | Compressor | HPC Variable Vanes Stg. 1-3 | 72-32-02 | TT225402 | HAM | P232P02 | 011 | Extended Repair | EP.008 Inner Trunnion Sleeve Replacement | OEM | 7 | 25 | +74
2019 | Lufthansa | CFM56-5B | Compressor | HPC Variable Vanes Stg. 1-3 | 72-32-02 | TT225402 | HAM | P232P02 | 002 | Service Bulletin | B 72-0039 Vanes Rework and Actuation Arms CFM 56-5B / SB 72-0039 SB 72-0186 Vanes Rework and Actuation Arms CFM 56-5C / SB 72-0186 SB 72-0425 Vanes Rework and Actuation Arms CFM 56-5A / SB 72-0425 SB 72-0776 Vanes Rework and Actuation Arms CFM 56-3 / SB 72-0776 | OEM | 7 | 25 | +26
2019 | Lufthansa | CFM56-5B | Compressor | HPC Variable Vanes Stg. 1-3 | 72-32-02 | TT225402 | HAM | P232P02 | 004 | Service Bulletin | B 72-0581 SB 72-0581 (CFM56-7B) SB 72-0609 SB 72-0609 (CFM56-5C) SB 72-0612 SB 72-0612 (CFM56-5B) SB 72-0640 SB 72-0640 (CFM56-5C) SB 72-0665 SB 72-0665 (CFM56-7B) SB 72-0672 SB 72-0672 (CFM56-5B) | OEM | 7 | 25 | +105
2019 | Lufthansa | CFM56-5B | Compressor | HPC Variable Vanes Stg. 1-3 | 72-32-02 | TT225402 | HAM | P232P02 | 010 | Minimum Quantity Service | QS Labour- related charge if quantity is below minimum | MQS | 7 | 25 | +605
2019 | Lufthansa | CFM56-5B | Compressor | HPC Variable Vanes Stg. 1-3 | 72-32-02 | TT225402 | HAM | P232P02 | 009 | Extended Repair - FAR43 Minor | 98545 Inner trunnion weld repair Note: Alternate for Rep.004 | DOA | 7 | 25 | +105
2019 | Lufthansa | CFM56-5B | Compressor | HPC Variable Vanes Stg. 1-3 | 72-32-02 | TT225402 | HAM | P232P02 | 008 | Extended Repair - FAR43 Minor | 98545 Outer platform weld repair Note: Alternate for Rep.007 Spool Stg. 4-9 Section Compressor ATA-Capter 72-31-06 Place of Repair HAM Part-ID TV210304 TAT Inspection [cal. days] 6 TAT Repair [cal. days] 16 TAT not to exceed [cal. days] 29 Minimum Qty. [ea] 1 Part Numbers 1358M94G02 1358M94G03 1588M89G02 1588M89G03 2048M20G03 2048M20G04 Offered Repairs (dependent on part number) Rep.Code Rep.No Repair Description Rep.Type Price per ea | DOA | 7 | 25 | +105
2019 | Lufthansa | CFM56-5B | Compressor | HPC Variable Vanes Stg. 1-3 | 72-32-02 | TT225402 | HAM | P233P01 | 00 | Cleaning & Inspection | I Cleaning and Inspection | OEM | 7 | 25 | 50
2019 | Lufthansa | CFM56-5B | Compressor | HPC Variable Vanes Stg. 1-3 | 72-32-02 | TT225402 | HAM | P233P01 | MIR | Minor Repair | 01 Leading and Trailing Edge blend repair | OEM | 7 | 25 | 61
2019 | Lufthansa | CFM56-5B | Compressor | HPC Variable Vanes Stg. 1-3 | 72-32-02 | TT225402 | HAM | P233P01 | MER | Medium Repair | 01 Leading and Trailing Edge blend repair 003 Inner Trunnion Pin Notch repair 004 Inner Trunnion repair Note: Repair003 is performed externally at one of our supplier. | OEM | 7 | 25 | 210
2019 | Lufthansa | CFM56-5B | Compressor | HPC Variable Vanes Stg. 1-3 | 72-32-02 | TT225402 | HAM | P233P01 | 001 | Extended Repair | 06 Inner Platform blending | OEM | 7 | 25 | +50
2019 | Lufthansa | CFM56-5B | Compressor | HPC Variable Vanes Stg. 1-3 | 72-32-02 | TT225402 | HAM | P233P01 | 011 | Extended Repair | EP.008 Inner Trunnion Sleeve Replacement | OEM | 7 | 25 | +74
2019 | Lufthansa | CFM56-5B | Compressor | HPC Variable Vanes Stg. 1-3 | 72-32-02 | TT225402 | HAM | P233P01 | 002 | Service Bulletin | B 72-0039 Vanes Rework and Actuation Arms CFM 56-5B / SB 72-0039 SB 72-0186 Vanes Rework and Actuation Arms CFM 56-5C / SB 72-0186 SB 72-0425 Vanes Rework and Actuation Arms CFM 56-5A / SB 72-0425 SB 72-0776 Vanes Rework and Actuation Arms CFM 56-3 / SB 72-0776 | OEM | 7 | 25 | +26
2019 | Lufthansa | CFM56-5B | Compressor | HPC Variable Vanes Stg. 1-3 | 72-32-02 | TT225402 | HAM | P233P01 | 004 | Service Bulletin | B 72-0581 SB 72-0581 (CFM56-7B) SB 72-0609 SB 72-0609 (CFM56-5C) SB 72-0612 SB 72-0612 (CFM56-5B) SB 72-0640 SB 72-0640 (CFM56-5C) SB 72-0665 SB 72-0665 (CFM56-7B) SB 72-0672 SB 72-0672 (CFM56-5B) | OEM | 7 | 25 | +105
2019 | Lufthansa | CFM56-5B | Compressor | HPC Variable Vanes Stg. 1-3 | 72-32-02 | TT225402 | HAM | P233P01 | 010 | Minimum Quantity Service | QS Labour- related charge if quantity is below minimum | MQS | 7 | 25 | +605
2019 | Lufthansa | CFM56-5B | Compressor | HPC Variable Vanes Stg. 1-3 | 72-32-02 | TT225402 | HAM | P233P01 | 009 | Extended Repair - FAR43 Minor | 98545 Inner trunnion weld repair Note: Alternate for Rep.004 | DOA | 7 | 25 | +105
2019 | Lufthansa | CFM56-5B | Compressor | HPC Variable Vanes Stg. 1-3 | 72-32-02 | TT225402 | HAM | P233P01 | 008 | Extended Repair - FAR43 Minor | 98545 Outer platform weld repair Note: Alternate for Rep.007 Spool Stg. 4-9 Section Compressor ATA-Capter 72-31-06 Place of Repair HAM Part-ID TV210304 TAT Inspection [cal. days] 6 TAT Repair [cal. days] 16 TAT not to exceed [cal. days] 29 Minimum Qty. [ea] 1 Part Numbers 1358M94G02 1358M94G03 1588M89G02 1588M89G03 2048M20G03 2048M20G04 Offered Repairs (dependent on part number) Rep.Code Rep.No Repair Description Rep.Type Price per ea | DOA | 7 | 25 | +105
2019 | Lufthansa | CFM56-5B | Compressor | HPC Variable Vanes Stg. 1-3 | 72-32-02 | TT225402 | HAM | P233P02 | 00 | Cleaning & Inspection | I Cleaning and Inspection | OEM | 7 | 25 | 50
2019 | Lufthansa | CFM56-5B | Compressor | HPC Variable Vanes Stg. 1-3 | 72-32-02 | TT225402 | HAM | P233P02 | MIR | Minor Repair | 01 Leading and Trailing Edge blend repair | OEM | 7 | 25 | 61
2019 | Lufthansa | CFM56-5B | Compressor | HPC Variable Vanes Stg. 1-3 | 72-32-02 | TT225402 | HAM | P233P02 | MER | Medium Repair | 01 Leading and Trailing Edge blend repair 003 Inner Trunnion Pin Notch repair 004 Inner Trunnion repair Note: Repair003 is performed externally at one of our supplier. | OEM | 7 | 25 | 210
2019 | Lufthansa | CFM56-5B | Compressor | HPC Variable Vanes Stg. 1-3 | 72-32-02 | TT225402 | HAM | P233P02 | 001 | Extended Repair | 06 Inner Platform blending | OEM | 7 | 25 | +50
2019 | Lufthansa | CFM56-5B | Compressor | HPC Variable Vanes Stg. 1-3 | 72-32-02 | TT225402 | HAM | P233P02 | 011 | Extended Repair | EP.008 Inner Trunnion Sleeve Replacement | OEM | 7 | 25 | +74
2019 | Lufthansa | CFM56-5B | Compressor | HPC Variable Vanes Stg. 1-3 | 72-32-02 | TT225402 | HAM | P233P02 | 002 | Service Bulletin | B 72-0039 Vanes Rework and Actuation Arms CFM 56-5B / SB 72-0039 SB 72-0186 Vanes Rework and Actuation Arms CFM 56-5C / SB 72-0186 SB 72-0425 Vanes Rework and Actuation Arms CFM 56-5A / SB 72-0425 SB 72-0776 Vanes Rework and Actuation Arms CFM 56-3 / SB 72-0776 | OEM | 7 | 25 | +26
2019 | Lufthansa | CFM56-5B | Compressor | HPC Variable Vanes Stg. 1-3 | 72-32-02 | TT225402 | HAM | P233P02 | 004 | Service Bulletin | B 72-0581 SB 72-0581 (CFM56-7B) SB 72-0609 SB 72-0609 (CFM56-5C) SB 72-0612 SB 72-0612 (CFM56-5B) SB 72-0640 SB 72-0640 (CFM56-5C) SB 72-0665 SB 72-0665 (CFM56-7B) SB 72-0672 SB 72-0672 (CFM56-5B) | OEM | 7 | 25 | +105
2019 | Lufthansa | CFM56-5B | Compressor | HPC Variable Vanes Stg. 1-3 | 72-32-02 | TT225402 | HAM | P233P02 | 010 | Minimum Quantity Service | QS Labour- related charge if quantity is below minimum | MQS | 7 | 25 | +605
2019 | Lufthansa | CFM56-5B | Compressor | HPC Variable Vanes Stg. 1-3 | 72-32-02 | TT225402 | HAM | P233P02 | 009 | Extended Repair - FAR43 Minor | 98545 Inner trunnion weld repair Note: Alternate for Rep.004 | DOA | 7 | 25 | +105
2019 | Lufthansa | CFM56-5B | Compressor | HPC Variable Vanes Stg. 1-3 | 72-32-02 | TT225402 | HAM | P233P02 | 008 | Extended Repair - FAR43 Minor | 98545 Outer platform weld repair Note: Alternate for Rep.007 Spool Stg. 4-9 Section Compressor ATA-Capter 72-31-06 Place of Repair HAM Part-ID TV210304 TAT Inspection [cal. days] 6 TAT Repair [cal. days] 16 TAT not to exceed [cal. days] 29 Minimum Qty. [ea] 1 Part Numbers 1358M94G02 1358M94G03 1588M89G02 1588M89G03 2048M20G03 2048M20G04 Offered Repairs (dependent on part number) Rep.Code Rep.No Repair Description Rep.Type Price per ea | DOA | 7 | 25 | +105
2019 | Lufthansa | CFM56-5B | Compressor | HPC Variable Vanes Stg. 1-3 | 72-32-02 | TT225402 | HAM | P241P01 | 00 | Cleaning & Inspection | I Cleaning and Inspection | OEM | 7 | 25 | 50
2019 | Lufthansa | CFM56-5B | Compressor | HPC Variable Vanes Stg. 1-3 | 72-32-02 | TT225402 | HAM | P241P01 | MIR | Minor Repair | 01 Leading and Trailing Edge blend repair | OEM | 7 | 25 | 61
2019 | Lufthansa | CFM56-5B | Compressor | HPC Variable Vanes Stg. 1-3 | 72-32-02 | TT225402 | HAM | P241P01 | MER | Medium Repair | 01 Leading and Trailing Edge blend repair 003 Inner Trunnion Pin Notch repair 004 Inner Trunnion repair Note: Repair003 is performed externally at one of our supplier. | OEM | 7 | 25 | 210
2019 | Lufthansa | CFM56-5B | Compressor | HPC Variable Vanes Stg. 1-3 | 72-32-02 | TT225402 | HAM | P241P01 | 001 | Extended Repair | 06 Inner Platform blending | OEM | 7 | 25 | +50
2019 | Lufthansa | CFM56-5B | Compressor | HPC Variable Vanes Stg. 1-3 | 72-32-02 | TT225402 | HAM | P241P01 | 011 | Extended Repair | EP.008 Inner Trunnion Sleeve Replacement | OEM | 7 | 25 | +74
2019 | Lufthansa | CFM56-5B | Compressor | HPC Variable Vanes Stg. 1-3 | 72-32-02 | TT225402 | HAM | P241P01 | 002 | Service Bulletin | B 72-0039 Vanes Rework and Actuation Arms CFM 56-5B / SB 72-0039 SB 72-0186 Vanes Rework and Actuation Arms CFM 56-5C / SB 72-0186 SB 72-0425 Vanes Rework and Actuation Arms CFM 56-5A / SB 72-0425 SB 72-0776 Vanes Rework and Actuation Arms CFM 56-3 / SB 72-0776 | OEM | 7 | 25 | +26
2019 | Lufthansa | CFM56-5B | Compressor | HPC Variable Vanes Stg. 1-3 | 72-32-02 | TT225402 | HAM | P241P01 | 004 | Service Bulletin | B 72-0581 SB 72-0581 (CFM56-7B) SB 72-0609 SB 72-0609 (CFM56-5C) SB 72-0612 SB 72-0612 (CFM56-5B) SB 72-0640 SB 72-0640 (CFM56-5C) SB 72-0665 SB 72-0665 (CFM56-7B) SB 72-0672 SB 72-0672 (CFM56-5B) | OEM | 7 | 25 | +105
2019 | Lufthansa | CFM56-5B | Compressor | HPC Variable Vanes Stg. 1-3 | 72-32-02 | TT225402 | HAM | P241P01 | 010 | Minimum Quantity Service | QS Labour- related charge if quantity is below minimum | MQS | 7 | 25 | +605
2019 | Lufthansa | CFM56-5B | Compressor | HPC Variable Vanes Stg. 1-3 | 72-32-02 | TT225402 | HAM | P241P01 | 009 | Extended Repair - FAR43 Minor | 98545 Inner trunnion weld repair Note: Alternate for Rep.004 | DOA | 7 | 25 | +105
2019 | Lufthansa | CFM56-5B | Compressor | HPC Variable Vanes Stg. 1-3 | 72-32-02 | TT225402 | HAM | P241P01 | 008 | Extended Repair - FAR43 Minor | 98545 Outer platform weld repair Note: Alternate for Rep.007 Spool Stg. 4-9 Section Compressor ATA-Capter 72-31-06 Place of Repair HAM Part-ID TV210304 TAT Inspection [cal. days] 6 TAT Repair [cal. days] 16 TAT not to exceed [cal. days] 29 Minimum Qty. [ea] 1 Part Numbers 1358M94G02 1358M94G03 1588M89G02 1588M89G03 2048M20G03 2048M20G04 Offered Repairs (dependent on part number) Rep.Code Rep.No Repair Description Rep.Type Price per ea | DOA | 7 | 25 | +105
2019 | Lufthansa | CFM56-5B | Compressor | HPC Variable Vanes Stg. 1-3 | 72-32-02 | TT225402 | HAM | P241P02 | 00 | Cleaning & Inspection | I Cleaning and Inspection | OEM | 7 | 25 | 50
2019 | Lufthansa | CFM56-5B | Compressor | HPC Variable Vanes Stg. 1-3 | 72-32-02 | TT225402 | HAM | P241P02 | MIR | Minor Repair | 01 Leading and Trailing Edge blend repair | OEM | 7 | 25 | 61
2019 | Lufthansa | CFM56-5B | Compressor | HPC Variable Vanes Stg. 1-3 | 72-32-02 | TT225402 | HAM | P241P02 | MER | Medium Repair | 01 Leading and Trailing Edge blend repair 003 Inner Trunnion Pin Notch repair 004 Inner Trunnion repair Note: Repair003 is performed externally at one of our supplier. | OEM | 7 | 25 | 210
2019 | Lufthansa | CFM56-5B | Compressor | HPC Variable Vanes Stg. 1-3 | 72-32-02 | TT225402 | HAM | P241P02 | 001 | Extended Repair | 06 Inner Platform blending | OEM | 7 | 25 | +50
2019 | Lufthansa | CFM56-5B | Compressor | HPC Variable Vanes Stg. 1-3 | 72-32-02 | TT225402 | HAM | P241P02 | 011 | Extended Repair | EP.008 Inner Trunnion Sleeve Replacement | OEM | 7 | 25 | +74
2019 | Lufthansa | CFM56-5B | Compressor | HPC Variable Vanes Stg. 1-3 | 72-32-02 | TT225402 | HAM | P241P02 | 002 | Service Bulletin | B 72-0039 Vanes Rework and Actuation Arms CFM 56-5B / SB 72-0039 SB 72-0186 Vanes Rework and Actuation Arms CFM 56-5C / SB 72-0186 SB 72-0425 Vanes Rework and Actuation Arms CFM 56-5A / SB 72-0425 SB 72-0776 Vanes Rework and Actuation Arms CFM 56-3 / SB 72-0776 | OEM | 7 | 25 | +26
2019 | Lufthansa | CFM56-5B | Compressor | HPC Variable Vanes Stg. 1-3 | 72-32-02 | TT225402 | HAM | P241P02 | 004 | Service Bulletin | B 72-0581 SB 72-0581 (CFM56-7B) SB 72-0609 SB 72-0609 (CFM56-5C) SB 72-0612 SB 72-0612 (CFM56-5B) SB 72-0640 SB 72-0640 (CFM56-5C) SB 72-0665 SB 72-0665 (CFM56-7B) SB 72-0672 SB 72-0672 (CFM56-5B) | OEM | 7 | 25 | +105
2019 | Lufthansa | CFM56-5B | Compressor | HPC Variable Vanes Stg. 1-3 | 72-32-02 | TT225402 | HAM | P241P02 | 010 | Minimum Quantity Service | QS Labour- related charge if quantity is below minimum | MQS | 7 | 25 | +605
2019 | Lufthansa | CFM56-5B | Compressor | HPC Variable Vanes Stg. 1-3 | 72-32-02 | TT225402 | HAM | P241P02 | 009 | Extended Repair - FAR43 Minor | 98545 Inner trunnion weld repair Note: Alternate for Rep.004 | DOA | 7 | 25 | +105
2019 | Lufthansa | CFM56-5B | Compressor | HPC Variable Vanes Stg. 1-3 | 72-32-02 | TT225402 | HAM | P241P02 | 008 | Extended Repair - FAR43 Minor | 98545 Outer platform weld repair Note: Alternate for Rep.007 Spool Stg. 4-9 Section Compressor ATA-Capter 72-31-06 Place of Repair HAM Part-ID TV210304 TAT Inspection [cal. days] 6 TAT Repair [cal. days] 16 TAT not to exceed [cal. days] 29 Minimum Qty. [ea] 1 Part Numbers 1358M94G02 1358M94G03 1588M89G02 1588M89G03 2048M20G03 2048M20G04 Offered Repairs (dependent on part number) Rep.Code Rep.No Repair Description Rep.Type Price per ea | DOA | 7 | 25 | +105
2019 | Lufthansa | CFM56-5B | Compressor | HPC Variable Vanes Stg. 1-3 | 72-32-02 | TT225402 | HAM | P242P01 | 00 | Cleaning & Inspection | I Cleaning and Inspection | OEM | 7 | 25 | 50
2019 | Lufthansa | CFM56-5B | Compressor | HPC Variable Vanes Stg. 1-3 | 72-32-02 | TT225402 | HAM | P242P01 | MIR | Minor Repair | 01 Leading and Trailing Edge blend repair | OEM | 7 | 25 | 61
2019 | Lufthansa | CFM56-5B | Compressor | HPC Variable Vanes Stg. 1-3 | 72-32-02 | TT225402 | HAM | P242P01 | MER | Medium Repair | 01 Leading and Trailing Edge blend repair 003 Inner Trunnion Pin Notch repair 004 Inner Trunnion repair Note: Repair003 is performed externally at one of our supplier. | OEM | 7 | 25 | 210
2019 | Lufthansa | CFM56-5B | Compressor | HPC Variable Vanes Stg. 1-3 | 72-32-02 | TT225402 | HAM | P242P01 | 001 | Extended Repair | 06 Inner Platform blending | OEM | 7 | 25 | +50
2019 | Lufthansa | CFM56-5B | Compressor | HPC Variable Vanes Stg. 1-3 | 72-32-02 | TT225402 | HAM | P242P01 | 011 | Extended Repair | EP.008 Inner Trunnion Sleeve Replacement | OEM | 7 | 25 | +74
2019 | Lufthansa | CFM56-5B | Compressor | HPC Variable Vanes Stg. 1-3 | 72-32-02 | TT225402 | HAM | P242P01 | 002 | Service Bulletin | B 72-0039 Vanes Rework and Actuation Arms CFM 56-5B / SB 72-0039 SB 72-0186 Vanes Rework and Actuation Arms CFM 56-5C / SB 72-0186 SB 72-0425 Vanes Rework and Actuation Arms CFM 56-5A / SB 72-0425 SB 72-0776 Vanes Rework and Actuation Arms CFM 56-3 / SB 72-0776 | OEM | 7 | 25 | +26
2019 | Lufthansa | CFM56-5B | Compressor | HPC Variable Vanes Stg. 1-3 | 72-32-02 | TT225402 | HAM | P242P01 | 004 | Service Bulletin | B 72-0581 SB 72-0581 (CFM56-7B) SB 72-0609 SB 72-0609 (CFM56-5C) SB 72-0612 SB 72-0612 (CFM56-5B) SB 72-0640 SB 72-0640 (CFM56-5C) SB 72-0665 SB 72-0665 (CFM56-7B) SB 72-0672 SB 72-0672 (CFM56-5B) | OEM | 7 | 25 | +105
2019 | Lufthansa | CFM56-5B | Compressor | HPC Variable Vanes Stg. 1-3 | 72-32-02 | TT225402 | HAM | P242P01 | 010 | Minimum Quantity Service | QS Labour- related charge if quantity is below minimum | MQS | 7 | 25 | +605
2019 | Lufthansa | CFM56-5B | Compressor | HPC Variable Vanes Stg. 1-3 | 72-32-02 | TT225402 | HAM | P242P01 | 009 | Extended Repair - FAR43 Minor | 98545 Inner trunnion weld repair Note: Alternate for Rep.004 | DOA | 7 | 25 | +105
2019 | Lufthansa | CFM56-5B | Compressor | HPC Variable Vanes Stg. 1-3 | 72-32-02 | TT225402 | HAM | P242P01 | 008 | Extended Repair - FAR43 Minor | 98545 Outer platform weld repair Note: Alternate for Rep.007 Spool Stg. 4-9 Section Compressor ATA-Capter 72-31-06 Place of Repair HAM Part-ID TV210304 TAT Inspection [cal. days] 6 TAT Repair [cal. days] 16 TAT not to exceed [cal. days] 29 Minimum Qty. [ea] 1 Part Numbers 1358M94G02 1358M94G03 1588M89G02 1588M89G03 2048M20G03 2048M20G04 Offered Repairs (dependent on part number) Rep.Code Rep.No Repair Description Rep.Type Price per ea | DOA | 7 | 25 | +105
2019 | Lufthansa | CFM56-5B | Compressor | HPC Variable Vanes Stg. 1-3 | 72-32-02 | TT225402 | HAM | P242P02 | 00 | Cleaning & Inspection | I Cleaning and Inspection | OEM | 7 | 25 | 50
2019 | Lufthansa | CFM56-5B | Compressor | HPC Variable Vanes Stg. 1-3 | 72-32-02 | TT225402 | HAM | P242P02 | MIR | Minor Repair | 01 Leading and Trailing Edge blend repair | OEM | 7 | 25 | 61
2019 | Lufthansa | CFM56-5B | Compressor | HPC Variable Vanes Stg. 1-3 | 72-32-02 | TT225402 | HAM | P242P02 | MER | Medium Repair | 01 Leading and Trailing Edge blend repair 003 Inner Trunnion Pin Notch repair 004 Inner Trunnion repair Note: Repair003 is performed externally at one of our supplier. | OEM | 7 | 25 | 210
2019 | Lufthansa | CFM56-5B | Compressor | HPC Variable Vanes Stg. 1-3 | 72-32-02 | TT225402 | HAM | P242P02 | 001 | Extended Repair | 06 Inner Platform blending | OEM | 7 | 25 | +50
2019 | Lufthansa | CFM56-5B | Compressor | HPC Variable Vanes Stg. 1-3 | 72-32-02 | TT225402 | HAM | P242P02 | 011 | Extended Repair | EP.008 Inner Trunnion Sleeve Replacement | OEM | 7 | 25 | +74
2019 | Lufthansa | CFM56-5B | Compressor | HPC Variable Vanes Stg. 1-3 | 72-32-02 | TT225402 | HAM | P242P02 | 002 | Service Bulletin | B 72-0039 Vanes Rework and Actuation Arms CFM 56-5B / SB 72-0039 SB 72-0186 Vanes Rework and Actuation Arms CFM 56-5C / SB 72-0186 SB 72-0425 Vanes Rework and Actuation Arms CFM 56-5A / SB 72-0425 SB 72-0776 Vanes Rework and Actuation Arms CFM 56-3 / SB 72-0776 | OEM | 7 | 25 | +26
2019 | Lufthansa | CFM56-5B | Compressor | HPC Variable Vanes Stg. 1-3 | 72-32-02 | TT225402 | HAM | P242P02 | 004 | Service Bulletin | B 72-0581 SB 72-0581 (CFM56-7B) SB 72-0609 SB 72-0609 (CFM56-5C) SB 72-0612 SB 72-0612 (CFM56-5B) SB 72-0640 SB 72-0640 (CFM56-5C) SB 72-0665 SB 72-0665 (CFM56-7B) SB 72-0672 SB 72-0672 (CFM56-5B) | OEM | 7 | 25 | +105
2019 | Lufthansa | CFM56-5B | Compressor | HPC Variable Vanes Stg. 1-3 | 72-32-02 | TT225402 | HAM | P242P02 | 010 | Minimum Quantity Service | QS Labour- related charge if quantity is below minimum | MQS | 7 | 25 | +605
2019 | Lufthansa | CFM56-5B | Compressor | HPC Variable Vanes Stg. 1-3 | 72-32-02 | TT225402 | HAM | P242P02 | 009 | Extended Repair - FAR43 Minor | 98545 Inner trunnion weld repair Note: Alternate for Rep.004 | DOA | 7 | 25 | +105
2019 | Lufthansa | CFM56-5B | Compressor | HPC Variable Vanes Stg. 1-3 | 72-32-02 | TT225402 | HAM | P242P02 | 008 | Extended Repair - FAR43 Minor | 98545 Outer platform weld repair Note: Alternate for Rep.007 Spool Stg. 4-9 Section Compressor ATA-Capter 72-31-06 Place of Repair HAM Part-ID TV210304 TAT Inspection [cal. days] 6 TAT Repair [cal. days] 16 TAT not to exceed [cal. days] 29 Minimum Qty. [ea] 1 Part Numbers 1358M94G02 1358M94G03 1588M89G02 1588M89G03 2048M20G03 2048M20G04 Offered Repairs (dependent on part number) Rep.Code Rep.No Repair Description Rep.Type Price per ea | DOA | 7 | 25 | +105
2019 | Lufthansa | CFM56-5B | Compressor | HPC Variable Vanes Stg. 1-3 | 72-32-02 | TT225402 | HAM | P242P04 | 00 | Cleaning & Inspection | I Cleaning and Inspection | OEM | 7 | 25 | 50
2019 | Lufthansa | CFM56-5B | Compressor | HPC Variable Vanes Stg. 1-3 | 72-32-02 | TT225402 | HAM | P242P04 | MIR | Minor Repair | 01 Leading and Trailing Edge blend repair | OEM | 7 | 25 | 61
2019 | Lufthansa | CFM56-5B | Compressor | HPC Variable Vanes Stg. 1-3 | 72-32-02 | TT225402 | HAM | P242P04 | MER | Medium Repair | 01 Leading and Trailing Edge blend repair 003 Inner Trunnion Pin Notch repair 004 Inner Trunnion repair Note: Repair003 is performed externally at one of our supplier. | OEM | 7 | 25 | 210
2019 | Lufthansa | CFM56-5B | Compressor | HPC Variable Vanes Stg. 1-3 | 72-32-02 | TT225402 | HAM | P242P04 | 001 | Extended Repair | 06 Inner Platform blending | OEM | 7 | 25 | +50
2019 | Lufthansa | CFM56-5B | Compressor | HPC Variable Vanes Stg. 1-3 | 72-32-02 | TT225402 | HAM | P242P04 | 011 | Extended Repair | EP.008 Inner Trunnion Sleeve Replacement | OEM | 7 | 25 | +74
2019 | Lufthansa | CFM56-5B | Compressor | HPC Variable Vanes Stg. 1-3 | 72-32-02 | TT225402 | HAM | P242P04 | 002 | Service Bulletin | B 72-0039 Vanes Rework and Actuation Arms CFM 56-5B / SB 72-0039 SB 72-0186 Vanes Rework and Actuation Arms CFM 56-5C / SB 72-0186 SB 72-0425 Vanes Rework and Actuation Arms CFM 56-5A / SB 72-0425 SB 72-0776 Vanes Rework and Actuation Arms CFM 56-3 / SB 72-0776 | OEM | 7 | 25 | +26
2019 | Lufthansa | CFM56-5B | Compressor | HPC Variable Vanes Stg. 1-3 | 72-32-02 | TT225402 | HAM | P242P04 | 004 | Service Bulletin | B 72-0581 SB 72-0581 (CFM56-7B) SB 72-0609 SB 72-0609 (CFM56-5C) SB 72-0612 SB 72-0612 (CFM56-5B) SB 72-0640 SB 72-0640 (CFM56-5C) SB 72-0665 SB 72-0665 (CFM56-7B) SB 72-0672 SB 72-0672 (CFM56-5B) | OEM | 7 | 25 | +105
2019 | Lufthansa | CFM56-5B | Compressor | HPC Variable Vanes Stg. 1-3 | 72-32-02 | TT225402 | HAM | P242P04 | 010 | Minimum Quantity Service | QS Labour- related charge if quantity is below minimum | MQS | 7 | 25 | +605
2019 | Lufthansa | CFM56-5B | Compressor | HPC Variable Vanes Stg. 1-3 | 72-32-02 | TT225402 | HAM | P242P04 | 009 | Extended Repair - FAR43 Minor | 98545 Inner trunnion weld repair Note: Alternate for Rep.004 | DOA | 7 | 25 | +105
2019 | Lufthansa | CFM56-5B | Compressor | HPC Variable Vanes Stg. 1-3 | 72-32-02 | TT225402 | HAM | P242P04 | 008 | Extended Repair - FAR43 Minor | 98545 Outer platform weld repair Note: Alternate for Rep.007 Spool Stg. 4-9 Section Compressor ATA-Capter 72-31-06 Place of Repair HAM Part-ID TV210304 TAT Inspection [cal. days] 6 TAT Repair [cal. days] 16 TAT not to exceed [cal. days] 29 Minimum Qty. [ea] 1 Part Numbers 1358M94G02 1358M94G03 1588M89G02 1588M89G03 2048M20G03 2048M20G04 Offered Repairs (dependent on part number) Rep.Code Rep.No Repair Description Rep.Type Price per ea | DOA | 7 | 25 | +105
2019 | Lufthansa | CFM56-5B | Compressor | HPC Variable Vanes Stg. 1-3 | 72-32-02 | TT225402 | HAM | P243P01 | 00 | Cleaning & Inspection | I Cleaning and Inspection | OEM | 7 | 25 | 50
2019 | Lufthansa | CFM56-5B | Compressor | HPC Variable Vanes Stg. 1-3 | 72-32-02 | TT225402 | HAM | P243P01 | MIR | Minor Repair | 01 Leading and Trailing Edge blend repair | OEM | 7 | 25 | 61
2019 | Lufthansa | CFM56-5B | Compressor | HPC Variable Vanes Stg. 1-3 | 72-32-02 | TT225402 | HAM | P243P01 | MER | Medium Repair | 01 Leading and Trailing Edge blend repair 003 Inner Trunnion Pin Notch repair 004 Inner Trunnion repair Note: Repair003 is performed externally at one of our supplier. | OEM | 7 | 25 | 210
2019 | Lufthansa | CFM56-5B | Compressor | HPC Variable Vanes Stg. 1-3 | 72-32-02 | TT225402 | HAM | P243P01 | 001 | Extended Repair | 06 Inner Platform blending | OEM | 7 | 25 | +50
2019 | Lufthansa | CFM56-5B | Compressor | HPC Variable Vanes Stg. 1-3 | 72-32-02 | TT225402 | HAM | P243P01 | 011 | Extended Repair | EP.008 Inner Trunnion Sleeve Replacement | OEM | 7 | 25 | +74
2019 | Lufthansa | CFM56-5B | Compressor | HPC Variable Vanes Stg. 1-3 | 72-32-02 | TT225402 | HAM | P243P01 | 002 | Service Bulletin | B 72-0039 Vanes Rework and Actuation Arms CFM 56-5B / SB 72-0039 SB 72-0186 Vanes Rework and Actuation Arms CFM 56-5C / SB 72-0186 SB 72-0425 Vanes Rework and Actuation Arms CFM 56-5A / SB 72-0425 SB 72-0776 Vanes Rework and Actuation Arms CFM 56-3 / SB 72-0776 | OEM | 7 | 25 | +26
2019 | Lufthansa | CFM56-5B | Compressor | HPC Variable Vanes Stg. 1-3 | 72-32-02 | TT225402 | HAM | P243P01 | 004 | Service Bulletin | B 72-0581 SB 72-0581 (CFM56-7B) SB 72-0609 SB 72-0609 (CFM56-5C) SB 72-0612 SB 72-0612 (CFM56-5B) SB 72-0640 SB 72-0640 (CFM56-5C) SB 72-0665 SB 72-0665 (CFM56-7B) SB 72-0672 SB 72-0672 (CFM56-5B) | OEM | 7 | 25 | +105
2019 | Lufthansa | CFM56-5B | Compressor | HPC Variable Vanes Stg. 1-3 | 72-32-02 | TT225402 | HAM | P243P01 | 010 | Minimum Quantity Service | QS Labour- related charge if quantity is below minimum | MQS | 7 | 25 | +605
2019 | Lufthansa | CFM56-5B | Compressor | HPC Variable Vanes Stg. 1-3 | 72-32-02 | TT225402 | HAM | P243P01 | 009 | Extended Repair - FAR43 Minor | 98545 Inner trunnion weld repair Note: Alternate for Rep.004 | DOA | 7 | 25 | +105
2019 | Lufthansa | CFM56-5B | Compressor | HPC Variable Vanes Stg. 1-3 | 72-32-02 | TT225402 | HAM | P243P01 | 008 | Extended Repair - FAR43 Minor | 98545 Outer platform weld repair Note: Alternate for Rep.007 Spool Stg. 4-9 Section Compressor ATA-Capter 72-31-06 Place of Repair HAM Part-ID TV210304 TAT Inspection [cal. days] 6 TAT Repair [cal. days] 16 TAT not to exceed [cal. days] 29 Minimum Qty. [ea] 1 Part Numbers 1358M94G02 1358M94G03 1588M89G02 1588M89G03 2048M20G03 2048M20G04 Offered Repairs (dependent on part number) Rep.Code Rep.No Repair Description Rep.Type Price per ea | DOA | 7 | 25 | +105
2019 | Lufthansa | CFM56-5B | Compressor | HPC Variable Vanes Stg. 1-3 | 72-32-02 | TT225402 | HAM | P243P02 | 00 | Cleaning & Inspection | I Cleaning and Inspection | OEM | 7 | 25 | 50
2019 | Lufthansa | CFM56-5B | Compressor | HPC Variable Vanes Stg. 1-3 | 72-32-02 | TT225402 | HAM | P243P02 | MIR | Minor Repair | 01 Leading and Trailing Edge blend repair | OEM | 7 | 25 | 61
2019 | Lufthansa | CFM56-5B | Compressor | HPC Variable Vanes Stg. 1-3 | 72-32-02 | TT225402 | HAM | P243P02 | MER | Medium Repair | 01 Leading and Trailing Edge blend repair 003 Inner Trunnion Pin Notch repair 004 Inner Trunnion repair Note: Repair003 is performed externally at one of our supplier. | OEM | 7 | 25 | 210
2019 | Lufthansa | CFM56-5B | Compressor | HPC Variable Vanes Stg. 1-3 | 72-32-02 | TT225402 | HAM | P243P02 | 001 | Extended Repair | 06 Inner Platform blending | OEM | 7 | 25 | +50
2019 | Lufthansa | CFM56-5B | Compressor | HPC Variable Vanes Stg. 1-3 | 72-32-02 | TT225402 | HAM | P243P02 | 011 | Extended Repair | EP.008 Inner Trunnion Sleeve Replacement | OEM | 7 | 25 | +74
2019 | Lufthansa | CFM56-5B | Compressor | HPC Variable Vanes Stg. 1-3 | 72-32-02 | TT225402 | HAM | P243P02 | 002 | Service Bulletin | B 72-0039 Vanes Rework and Actuation Arms CFM 56-5B / SB 72-0039 SB 72-0186 Vanes Rework and Actuation Arms CFM 56-5C / SB 72-0186 SB 72-0425 Vanes Rework and Actuation Arms CFM 56-5A / SB 72-0425 SB 72-0776 Vanes Rework and Actuation Arms CFM 56-3 / SB 72-0776 | OEM | 7 | 25 | +26
2019 | Lufthansa | CFM56-5B | Compressor | HPC Variable Vanes Stg. 1-3 | 72-32-02 | TT225402 | HAM | P243P02 | 004 | Service Bulletin | B 72-0581 SB 72-0581 (CFM56-7B) SB 72-0609 SB 72-0609 (CFM56-5C) SB 72-0612 SB 72-0612 (CFM56-5B) SB 72-0640 SB 72-0640 (CFM56-5C) SB 72-0665 SB 72-0665 (CFM56-7B) SB 72-0672 SB 72-0672 (CFM56-5B) | OEM | 7 | 25 | +105
2019 | Lufthansa | CFM56-5B | Compressor | HPC Variable Vanes Stg. 1-3 | 72-32-02 | TT225402 | HAM | P243P02 | 010 | Minimum Quantity Service | QS Labour- related charge if quantity is below minimum | MQS | 7 | 25 | +605
2019 | Lufthansa | CFM56-5B | Compressor | HPC Variable Vanes Stg. 1-3 | 72-32-02 | TT225402 | HAM | P243P02 | 009 | Extended Repair - FAR43 Minor | 98545 Inner trunnion weld repair Note: Alternate for Rep.004 | DOA | 7 | 25 | +105
2019 | Lufthansa | CFM56-5B | Compressor | HPC Variable Vanes Stg. 1-3 | 72-32-02 | TT225402 | HAM | P243P02 | 008 | Extended Repair - FAR43 Minor | 98545 Outer platform weld repair Note: Alternate for Rep.007 Spool Stg. 4-9 Section Compressor ATA-Capter 72-31-06 Place of Repair HAM Part-ID TV210304 TAT Inspection [cal. days] 6 TAT Repair [cal. days] 16 TAT not to exceed [cal. days] 29 Minimum Qty. [ea] 1 Part Numbers 1358M94G02 1358M94G03 1588M89G02 1588M89G03 2048M20G03 2048M20G04 Offered Repairs (dependent on part number) Rep.Code Rep.No Repair Description Rep.Type Price per ea | DOA | 7 | 25 | +105
2019 | Lufthansa | CFM56-5B | Compressor | HPC Variable Vanes Stg. 1-3 | 72-32-02 | TT225402 | HAM | P251P06 | 00 | Cleaning & Inspection | I Cleaning and Inspection | OEM | 7 | 25 | 50
2019 | Lufthansa | CFM56-5B | Compressor | HPC Variable Vanes Stg. 1-3 | 72-32-02 | TT225402 | HAM | P251P06 | MIR | Minor Repair | 01 Leading and Trailing Edge blend repair | OEM | 7 | 25 | 61
2019 | Lufthansa | CFM56-5B | Compressor | HPC Variable Vanes Stg. 1-3 | 72-32-02 | TT225402 | HAM | P251P06 | MER | Medium Repair | 01 Leading and Trailing Edge blend repair 003 Inner Trunnion Pin Notch repair 004 Inner Trunnion repair Note: Repair003 is performed externally at one of our supplier. | OEM | 7 | 25 | 210
2019 | Lufthansa | CFM56-5B | Compressor | HPC Variable Vanes Stg. 1-3 | 72-32-02 | TT225402 | HAM | P251P06 | 001 | Extended Repair | 06 Inner Platform blending | OEM | 7 | 25 | +50
2019 | Lufthansa | CFM56-5B | Compressor | HPC Variable Vanes Stg. 1-3 | 72-32-02 | TT225402 | HAM | P251P06 | 011 | Extended Repair | EP.008 Inner Trunnion Sleeve Replacement | OEM | 7 | 25 | +74
2019 | Lufthansa | CFM56-5B | Compressor | HPC Variable Vanes Stg. 1-3 | 72-32-02 | TT225402 | HAM | P251P06 | 002 | Service Bulletin | B 72-0039 Vanes Rework and Actuation Arms CFM 56-5B / SB 72-0039 SB 72-0186 Vanes Rework and Actuation Arms CFM 56-5C / SB 72-0186 SB 72-0425 Vanes Rework and Actuation Arms CFM 56-5A / SB 72-0425 SB 72-0776 Vanes Rework and Actuation Arms CFM 56-3 / SB 72-0776 | OEM | 7 | 25 | +26
2019 | Lufthansa | CFM56-5B | Compressor | HPC Variable Vanes Stg. 1-3 | 72-32-02 | TT225402 | HAM | P251P06 | 004 | Service Bulletin | B 72-0581 SB 72-0581 (CFM56-7B) SB 72-0609 SB 72-0609 (CFM56-5C) SB 72-0612 SB 72-0612 (CFM56-5B) SB 72-0640 SB 72-0640 (CFM56-5C) SB 72-0665 SB 72-0665 (CFM56-7B) SB 72-0672 SB 72-0672 (CFM56-5B) | OEM | 7 | 25 | +105
2019 | Lufthansa | CFM56-5B | Compressor | HPC Variable Vanes Stg. 1-3 | 72-32-02 | TT225402 | HAM | P251P06 | 010 | Minimum Quantity Service | QS Labour- related charge if quantity is below minimum | MQS | 7 | 25 | +605
2019 | Lufthansa | CFM56-5B | Compressor | HPC Variable Vanes Stg. 1-3 | 72-32-02 | TT225402 | HAM | P251P06 | 009 | Extended Repair - FAR43 Minor | 98545 Inner trunnion weld repair Note: Alternate for Rep.004 | DOA | 7 | 25 | +105
2019 | Lufthansa | CFM56-5B | Compressor | HPC Variable Vanes Stg. 1-3 | 72-32-02 | TT225402 | HAM | P251P06 | 008 | Extended Repair - FAR43 Minor | 98545 Outer platform weld repair Note: Alternate for Rep.007 Spool Stg. 4-9 Section Compressor ATA-Capter 72-31-06 Place of Repair HAM Part-ID TV210304 TAT Inspection [cal. days] 6 TAT Repair [cal. days] 16 TAT not to exceed [cal. days] 29 Minimum Qty. [ea] 1 Part Numbers 1358M94G02 1358M94G03 1588M89G02 1588M89G03 2048M20G03 2048M20G04 Offered Repairs (dependent on part number) Rep.Code Rep.No Repair Description Rep.Type Price per ea | DOA | 7 | 25 | +105
2019 | Lufthansa | CFM56-5B | Compressor | HPC Variable Vanes Stg. 1-3 | 72-32-02 | TT225402 | HAM | P251P09 | 00 | Cleaning & Inspection | I Cleaning and Inspection | OEM | 7 | 25 | 50
2019 | Lufthansa | CFM56-5B | Compressor | HPC Variable Vanes Stg. 1-3 | 72-32-02 | TT225402 | HAM | P251P09 | MIR | Minor Repair | 01 Leading and Trailing Edge blend repair | OEM | 7 | 25 | 61
2019 | Lufthansa | CFM56-5B | Compressor | HPC Variable Vanes Stg. 1-3 | 72-32-02 | TT225402 | HAM | P251P09 | MER | Medium Repair | 01 Leading and Trailing Edge blend repair 003 Inner Trunnion Pin Notch repair 004 Inner Trunnion repair Note: Repair003 is performed externally at one of our supplier. | OEM | 7 | 25 | 210
2019 | Lufthansa | CFM56-5B | Compressor | HPC Variable Vanes Stg. 1-3 | 72-32-02 | TT225402 | HAM | P251P09 | 001 | Extended Repair | 06 Inner Platform blending | OEM | 7 | 25 | +50
2019 | Lufthansa | CFM56-5B | Compressor | HPC Variable Vanes Stg. 1-3 | 72-32-02 | TT225402 | HAM | P251P09 | 011 | Extended Repair | EP.008 Inner Trunnion Sleeve Replacement | OEM | 7 | 25 | +74
2019 | Lufthansa | CFM56-5B | Compressor | HPC Variable Vanes Stg. 1-3 | 72-32-02 | TT225402 | HAM | P251P09 | 002 | Service Bulletin | B 72-0039 Vanes Rework and Actuation Arms CFM 56-5B / SB 72-0039 SB 72-0186 Vanes Rework and Actuation Arms CFM 56-5C / SB 72-0186 SB 72-0425 Vanes Rework and Actuation Arms CFM 56-5A / SB 72-0425 SB 72-0776 Vanes Rework and Actuation Arms CFM 56-3 / SB 72-0776 | OEM | 7 | 25 | +26
2019 | Lufthansa | CFM56-5B | Compressor | HPC Variable Vanes Stg. 1-3 | 72-32-02 | TT225402 | HAM | P251P09 | 004 | Service Bulletin | B 72-0581 SB 72-0581 (CFM56-7B) SB 72-0609 SB 72-0609 (CFM56-5C) SB 72-0612 SB 72-0612 (CFM56-5B) SB 72-0640 SB 72-0640 (CFM56-5C) SB 72-0665 SB 72-0665 (CFM56-7B) SB 72-0672 SB 72-0672 (CFM56-5B) | OEM | 7 | 25 | +105
2019 | Lufthansa | CFM56-5B | Compressor | HPC Variable Vanes Stg. 1-3 | 72-32-02 | TT225402 | HAM | P251P09 | 010 | Minimum Quantity Service | QS Labour- related charge if quantity is below minimum | MQS | 7 | 25 | +605
2019 | Lufthansa | CFM56-5B | Compressor | HPC Variable Vanes Stg. 1-3 | 72-32-02 | TT225402 | HAM | P251P09 | 009 | Extended Repair - FAR43 Minor | 98545 Inner trunnion weld repair Note: Alternate for Rep.004 | DOA | 7 | 25 | +105
2019 | Lufthansa | CFM56-5B | Compressor | HPC Variable Vanes Stg. 1-3 | 72-32-02 | TT225402 | HAM | P251P09 | 008 | Extended Repair - FAR43 Minor | 98545 Outer platform weld repair Note: Alternate for Rep.007 Spool Stg. 4-9 Section Compressor ATA-Capter 72-31-06 Place of Repair HAM Part-ID TV210304 TAT Inspection [cal. days] 6 TAT Repair [cal. days] 16 TAT not to exceed [cal. days] 29 Minimum Qty. [ea] 1 Part Numbers 1358M94G02 1358M94G03 1588M89G02 1588M89G03 2048M20G03 2048M20G04 Offered Repairs (dependent on part number) Rep.Code Rep.No Repair Description Rep.Type Price per ea | DOA | 7 | 25 | +105
2019 | Lufthansa | CFM56-5B | Compressor | HPC Variable Vanes Stg. 1-3 | 72-32-02 | TT225402 | HAM | P251P10 | 00 | Cleaning & Inspection | I Cleaning and Inspection | OEM | 7 | 25 | 50
2019 | Lufthansa | CFM56-5B | Compressor | HPC Variable Vanes Stg. 1-3 | 72-32-02 | TT225402 | HAM | P251P10 | MIR | Minor Repair | 01 Leading and Trailing Edge blend repair | OEM | 7 | 25 | 61
2019 | Lufthansa | CFM56-5B | Compressor | HPC Variable Vanes Stg. 1-3 | 72-32-02 | TT225402 | HAM | P251P10 | MER | Medium Repair | 01 Leading and Trailing Edge blend repair 003 Inner Trunnion Pin Notch repair 004 Inner Trunnion repair Note: Repair003 is performed externally at one of our supplier. | OEM | 7 | 25 | 210
2019 | Lufthansa | CFM56-5B | Compressor | HPC Variable Vanes Stg. 1-3 | 72-32-02 | TT225402 | HAM | P251P10 | 001 | Extended Repair | 06 Inner Platform blending | OEM | 7 | 25 | +50
2019 | Lufthansa | CFM56-5B | Compressor | HPC Variable Vanes Stg. 1-3 | 72-32-02 | TT225402 | HAM | P251P10 | 011 | Extended Repair | EP.008 Inner Trunnion Sleeve Replacement | OEM | 7 | 25 | +74
2019 | Lufthansa | CFM56-5B | Compressor | HPC Variable Vanes Stg. 1-3 | 72-32-02 | TT225402 | HAM | P251P10 | 002 | Service Bulletin | B 72-0039 Vanes Rework and Actuation Arms CFM 56-5B / SB 72-0039 SB 72-0186 Vanes Rework and Actuation Arms CFM 56-5C / SB 72-0186 SB 72-0425 Vanes Rework and Actuation Arms CFM 56-5A / SB 72-0425 SB 72-0776 Vanes Rework and Actuation Arms CFM 56-3 / SB 72-0776 | OEM | 7 | 25 | +26
2019 | Lufthansa | CFM56-5B | Compressor | HPC Variable Vanes Stg. 1-3 | 72-32-02 | TT225402 | HAM | P251P10 | 004 | Service Bulletin | B 72-0581 SB 72-0581 (CFM56-7B) SB 72-0609 SB 72-0609 (CFM56-5C) SB 72-0612 SB 72-0612 (CFM56-5B) SB 72-0640 SB 72-0640 (CFM56-5C) SB 72-0665 SB 72-0665 (CFM56-7B) SB 72-0672 SB 72-0672 (CFM56-5B) | OEM | 7 | 25 | +105
2019 | Lufthansa | CFM56-5B | Compressor | HPC Variable Vanes Stg. 1-3 | 72-32-02 | TT225402 | HAM | P251P10 | 010 | Minimum Quantity Service | QS Labour- related charge if quantity is below minimum | MQS | 7 | 25 | +605
2019 | Lufthansa | CFM56-5B | Compressor | HPC Variable Vanes Stg. 1-3 | 72-32-02 | TT225402 | HAM | P251P10 | 009 | Extended Repair - FAR43 Minor | 98545 Inner trunnion weld repair Note: Alternate for Rep.004 | DOA | 7 | 25 | +105
2019 | Lufthansa | CFM56-5B | Compressor | HPC Variable Vanes Stg. 1-3 | 72-32-02 | TT225402 | HAM | P251P10 | 008 | Extended Repair - FAR43 Minor | 98545 Outer platform weld repair Note: Alternate for Rep.007 Spool Stg. 4-9 Section Compressor ATA-Capter 72-31-06 Place of Repair HAM Part-ID TV210304 TAT Inspection [cal. days] 6 TAT Repair [cal. days] 16 TAT not to exceed [cal. days] 29 Minimum Qty. [ea] 1 Part Numbers 1358M94G02 1358M94G03 1588M89G02 1588M89G03 2048M20G03 2048M20G04 Offered Repairs (dependent on part number) Rep.Code Rep.No Repair Description Rep.Type Price per ea | DOA | 7 | 25 | +105
2019 | Lufthansa | CFM56-5B | Compressor | HPC Variable Vanes Stg. 1-3 | 72-32-02 | TT225402 | HAM | P252P05 | 00 | Cleaning & Inspection | I Cleaning and Inspection | OEM | 7 | 25 | 50
2019 | Lufthansa | CFM56-5B | Compressor | HPC Variable Vanes Stg. 1-3 | 72-32-02 | TT225402 | HAM | P252P05 | MIR | Minor Repair | 01 Leading and Trailing Edge blend repair | OEM | 7 | 25 | 61
2019 | Lufthansa | CFM56-5B | Compressor | HPC Variable Vanes Stg. 1-3 | 72-32-02 | TT225402 | HAM | P252P05 | MER | Medium Repair | 01 Leading and Trailing Edge blend repair 003 Inner Trunnion Pin Notch repair 004 Inner Trunnion repair Note: Repair003 is performed externally at one of our supplier. | OEM | 7 | 25 | 210
2019 | Lufthansa | CFM56-5B | Compressor | HPC Variable Vanes Stg. 1-3 | 72-32-02 | TT225402 | HAM | P252P05 | 001 | Extended Repair | 06 Inner Platform blending | OEM | 7 | 25 | +50
2019 | Lufthansa | CFM56-5B | Compressor | HPC Variable Vanes Stg. 1-3 | 72-32-02 | TT225402 | HAM | P252P05 | 011 | Extended Repair | EP.008 Inner Trunnion Sleeve Replacement | OEM | 7 | 25 | +74
2019 | Lufthansa | CFM56-5B | Compressor | HPC Variable Vanes Stg. 1-3 | 72-32-02 | TT225402 | HAM | P252P05 | 002 | Service Bulletin | B 72-0039 Vanes Rework and Actuation Arms CFM 56-5B / SB 72-0039 SB 72-0186 Vanes Rework and Actuation Arms CFM 56-5C / SB 72-0186 SB 72-0425 Vanes Rework and Actuation Arms CFM 56-5A / SB 72-0425 SB 72-0776 Vanes Rework and Actuation Arms CFM 56-3 / SB 72-0776 | OEM | 7 | 25 | +26
2019 | Lufthansa | CFM56-5B | Compressor | HPC Variable Vanes Stg. 1-3 | 72-32-02 | TT225402 | HAM | P252P05 | 004 | Service Bulletin | B 72-0581 SB 72-0581 (CFM56-7B) SB 72-0609 SB 72-0609 (CFM56-5C) SB 72-0612 SB 72-0612 (CFM56-5B) SB 72-0640 SB 72-0640 (CFM56-5C) SB 72-0665 SB 72-0665 (CFM56-7B) SB 72-0672 SB 72-0672 (CFM56-5B) | OEM | 7 | 25 | +105
2019 | Lufthansa | CFM56-5B | Compressor | HPC Variable Vanes Stg. 1-3 | 72-32-02 | TT225402 | HAM | P252P05 | 010 | Minimum Quantity Service | QS Labour- related charge if quantity is below minimum | MQS | 7 | 25 | +605
2019 | Lufthansa | CFM56-5B | Compressor | HPC Variable Vanes Stg. 1-3 | 72-32-02 | TT225402 | HAM | P252P05 | 009 | Extended Repair - FAR43 Minor | 98545 Inner trunnion weld repair Note: Alternate for Rep.004 | DOA | 7 | 25 | +105
2019 | Lufthansa | CFM56-5B | Compressor | HPC Variable Vanes Stg. 1-3 | 72-32-02 | TT225402 | HAM | P252P05 | 008 | Extended Repair - FAR43 Minor | 98545 Outer platform weld repair Note: Alternate for Rep.007 Spool Stg. 4-9 Section Compressor ATA-Capter 72-31-06 Place of Repair HAM Part-ID TV210304 TAT Inspection [cal. days] 6 TAT Repair [cal. days] 16 TAT not to exceed [cal. days] 29 Minimum Qty. [ea] 1 Part Numbers 1358M94G02 1358M94G03 1588M89G02 1588M89G03 2048M20G03 2048M20G04 Offered Repairs (dependent on part number) Rep.Code Rep.No Repair Description Rep.Type Price per ea | DOA | 7 | 25 | +105
2019 | Lufthansa | CFM56-5B | Compressor | HPC Variable Vanes Stg. 1-3 | 72-32-02 | TT225402 | HAM | P252P06 | 00 | Cleaning & Inspection | I Cleaning and Inspection | OEM | 7 | 25 | 50
2019 | Lufthansa | CFM56-5B | Compressor | HPC Variable Vanes Stg. 1-3 | 72-32-02 | TT225402 | HAM | P252P06 | MIR | Minor Repair | 01 Leading and Trailing Edge blend repair | OEM | 7 | 25 | 61
2019 | Lufthansa | CFM56-5B | Compressor | HPC Variable Vanes Stg. 1-3 | 72-32-02 | TT225402 | HAM | P252P06 | MER | Medium Repair | 01 Leading and Trailing Edge blend repair 003 Inner Trunnion Pin Notch repair 004 Inner Trunnion repair Note: Repair003 is performed externally at one of our supplier. | OEM | 7 | 25 | 210
2019 | Lufthansa | CFM56-5B | Compressor | HPC Variable Vanes Stg. 1-3 | 72-32-02 | TT225402 | HAM | P252P06 | 001 | Extended Repair | 06 Inner Platform blending | OEM | 7 | 25 | +50
2019 | Lufthansa | CFM56-5B | Compressor | HPC Variable Vanes Stg. 1-3 | 72-32-02 | TT225402 | HAM | P252P06 | 011 | Extended Repair | EP.008 Inner Trunnion Sleeve Replacement | OEM | 7 | 25 | +74
2019 | Lufthansa | CFM56-5B | Compressor | HPC Variable Vanes Stg. 1-3 | 72-32-02 | TT225402 | HAM | P252P06 | 002 | Service Bulletin | B 72-0039 Vanes Rework and Actuation Arms CFM 56-5B / SB 72-0039 SB 72-0186 Vanes Rework and Actuation Arms CFM 56-5C / SB 72-0186 SB 72-0425 Vanes Rework and Actuation Arms CFM 56-5A / SB 72-0425 SB 72-0776 Vanes Rework and Actuation Arms CFM 56-3 / SB 72-0776 | OEM | 7 | 25 | +26
2019 | Lufthansa | CFM56-5B | Compressor | HPC Variable Vanes Stg. 1-3 | 72-32-02 | TT225402 | HAM | P252P06 | 004 | Service Bulletin | B 72-0581 SB 72-0581 (CFM56-7B) SB 72-0609 SB 72-0609 (CFM56-5C) SB 72-0612 SB 72-0612 (CFM56-5B) SB 72-0640 SB 72-0640 (CFM56-5C) SB 72-0665 SB 72-0665 (CFM56-7B) SB 72-0672 SB 72-0672 (CFM56-5B) | OEM | 7 | 25 | +105
2019 | Lufthansa | CFM56-5B | Compressor | HPC Variable Vanes Stg. 1-3 | 72-32-02 | TT225402 | HAM | P252P06 | 010 | Minimum Quantity Service | QS Labour- related charge if quantity is below minimum | MQS | 7 | 25 | +605
2019 | Lufthansa | CFM56-5B | Compressor | HPC Variable Vanes Stg. 1-3 | 72-32-02 | TT225402 | HAM | P252P06 | 009 | Extended Repair - FAR43 Minor | 98545 Inner trunnion weld repair Note: Alternate for Rep.004 | DOA | 7 | 25 | +105
2019 | Lufthansa | CFM56-5B | Compressor | HPC Variable Vanes Stg. 1-3 | 72-32-02 | TT225402 | HAM | P252P06 | 008 | Extended Repair - FAR43 Minor | 98545 Outer platform weld repair Note: Alternate for Rep.007 Spool Stg. 4-9 Section Compressor ATA-Capter 72-31-06 Place of Repair HAM Part-ID TV210304 TAT Inspection [cal. days] 6 TAT Repair [cal. days] 16 TAT not to exceed [cal. days] 29 Minimum Qty. [ea] 1 Part Numbers 1358M94G02 1358M94G03 1588M89G02 1588M89G03 2048M20G03 2048M20G04 Offered Repairs (dependent on part number) Rep.Code Rep.No Repair Description Rep.Type Price per ea | DOA | 7 | 25 | +105
2019 | Lufthansa | CFM56-5B | Compressor | HPC Variable Vanes Stg. 1-3 | 72-32-02 | TT225402 | HAM | P253P11 | 00 | Cleaning & Inspection | I Cleaning and Inspection | OEM | 7 | 25 | 50
2019 | Lufthansa | CFM56-5B | Compressor | HPC Variable Vanes Stg. 1-3 | 72-32-02 | TT225402 | HAM | P253P11 | MIR | Minor Repair | 01 Leading and Trailing Edge blend repair | OEM | 7 | 25 | 61
2019 | Lufthansa | CFM56-5B | Compressor | HPC Variable Vanes Stg. 1-3 | 72-32-02 | TT225402 | HAM | P253P11 | MER | Medium Repair | 01 Leading and Trailing Edge blend repair 003 Inner Trunnion Pin Notch repair 004 Inner Trunnion repair Note: Repair003 is performed externally at one of our supplier. | OEM | 7 | 25 | 210
2019 | Lufthansa | CFM56-5B | Compressor | HPC Variable Vanes Stg. 1-3 | 72-32-02 | TT225402 | HAM | P253P11 | 001 | Extended Repair | 06 Inner Platform blending | OEM | 7 | 25 | +50
2019 | Lufthansa | CFM56-5B | Compressor | HPC Variable Vanes Stg. 1-3 | 72-32-02 | TT225402 | HAM | P253P11 | 011 | Extended Repair | EP.008 Inner Trunnion Sleeve Replacement | OEM | 7 | 25 | +74
2019 | Lufthansa | CFM56-5B | Compressor | HPC Variable Vanes Stg. 1-3 | 72-32-02 | TT225402 | HAM | P253P11 | 002 | Service Bulletin | B 72-0039 Vanes Rework and Actuation Arms CFM 56-5B / SB 72-0039 SB 72-0186 Vanes Rework and Actuation Arms CFM 56-5C / SB 72-0186 SB 72-0425 Vanes Rework and Actuation Arms CFM 56-5A / SB 72-0425 SB 72-0776 Vanes Rework and Actuation Arms CFM 56-3 / SB 72-0776 | OEM | 7 | 25 | +26
2019 | Lufthansa | CFM56-5B | Compressor | HPC Variable Vanes Stg. 1-3 | 72-32-02 | TT225402 | HAM | P253P11 | 004 | Service Bulletin | B 72-0581 SB 72-0581 (CFM56-7B) SB 72-0609 SB 72-0609 (CFM56-5C) SB 72-0612 SB 72-0612 (CFM56-5B) SB 72-0640 SB 72-0640 (CFM56-5C) SB 72-0665 SB 72-0665 (CFM56-7B) SB 72-0672 SB 72-0672 (CFM56-5B) | OEM | 7 | 25 | +105
2019 | Lufthansa | CFM56-5B | Compressor | HPC Variable Vanes Stg. 1-3 | 72-32-02 | TT225402 | HAM | P253P11 | 010 | Minimum Quantity Service | QS Labour- related charge if quantity is below minimum | MQS | 7 | 25 | +605
2019 | Lufthansa | CFM56-5B | Compressor | HPC Variable Vanes Stg. 1-3 | 72-32-02 | TT225402 | HAM | P253P11 | 009 | Extended Repair - FAR43 Minor | 98545 Inner trunnion weld repair Note: Alternate for Rep.004 | DOA | 7 | 25 | +105
2019 | Lufthansa | CFM56-5B | Compressor | HPC Variable Vanes Stg. 1-3 | 72-32-02 | TT225402 | HAM | P253P11 | 008 | Extended Repair - FAR43 Minor | 98545 Outer platform weld repair Note: Alternate for Rep.007 Spool Stg. 4-9 Section Compressor ATA-Capter 72-31-06 Place of Repair HAM Part-ID TV210304 TAT Inspection [cal. days] 6 TAT Repair [cal. days] 16 TAT not to exceed [cal. days] 29 Minimum Qty. [ea] 1 Part Numbers 1358M94G02 1358M94G03 1588M89G02 1588M89G03 2048M20G03 2048M20G04 Offered Repairs (dependent on part number) Rep.Code Rep.No Repair Description Rep.Type Price per ea | DOA | 7 | 25 | +105
2019 | Lufthansa | CFM56-5B | Compressor | HPC Variable Vanes Stg. 1-3 | 72-32-02 | TT225402 | HAM | P253P12 | 00 | Cleaning & Inspection | I Cleaning and Inspection | OEM | 7 | 25 | 50
2019 | Lufthansa | CFM56-5B | Compressor | HPC Variable Vanes Stg. 1-3 | 72-32-02 | TT225402 | HAM | P253P12 | MIR | Minor Repair | 01 Leading and Trailing Edge blend repair | OEM | 7 | 25 | 61
2019 | Lufthansa | CFM56-5B | Compressor | HPC Variable Vanes Stg. 1-3 | 72-32-02 | TT225402 | HAM | P253P12 | MER | Medium Repair | 01 Leading and Trailing Edge blend repair 003 Inner Trunnion Pin Notch repair 004 Inner Trunnion repair Note: Repair003 is performed externally at one of our supplier. | OEM | 7 | 25 | 210
2019 | Lufthansa | CFM56-5B | Compressor | HPC Variable Vanes Stg. 1-3 | 72-32-02 | TT225402 | HAM | P253P12 | 001 | Extended Repair | 06 Inner Platform blending | OEM | 7 | 25 | +50
2019 | Lufthansa | CFM56-5B | Compressor | HPC Variable Vanes Stg. 1-3 | 72-32-02 | TT225402 | HAM | P253P12 | 011 | Extended Repair | EP.008 Inner Trunnion Sleeve Replacement | OEM | 7 | 25 | +74
2019 | Lufthansa | CFM56-5B | Compressor | HPC Variable Vanes Stg. 1-3 | 72-32-02 | TT225402 | HAM | P253P12 | 002 | Service Bulletin | B 72-0039 Vanes Rework and Actuation Arms CFM 56-5B / SB 72-0039 SB 72-0186 Vanes Rework and Actuation Arms CFM 56-5C / SB 72-0186 SB 72-0425 Vanes Rework and Actuation Arms CFM 56-5A / SB 72-0425 SB 72-0776 Vanes Rework and Actuation Arms CFM 56-3 / SB 72-0776 | OEM | 7 | 25 | +26
2019 | Lufthansa | CFM56-5B | Compressor | HPC Variable Vanes Stg. 1-3 | 72-32-02 | TT225402 | HAM | P253P12 | 004 | Service Bulletin | B 72-0581 SB 72-0581 (CFM56-7B) SB 72-0609 SB 72-0609 (CFM56-5C) SB 72-0612 SB 72-0612 (CFM56-5B) SB 72-0640 SB 72-0640 (CFM56-5C) SB 72-0665 SB 72-0665 (CFM56-7B) SB 72-0672 SB 72-0672 (CFM56-5B) | OEM | 7 | 25 | +105
2019 | Lufthansa | CFM56-5B | Compressor | HPC Variable Vanes Stg. 1-3 | 72-32-02 | TT225402 | HAM | P253P12 | 010 | Minimum Quantity Service | QS Labour- related charge if quantity is below minimum | MQS | 7 | 25 | +605
2019 | Lufthansa | CFM56-5B | Compressor | HPC Variable Vanes Stg. 1-3 | 72-32-02 | TT225402 | HAM | P253P12 | 009 | Extended Repair - FAR43 Minor | 98545 Inner trunnion weld repair Note: Alternate for Rep.004 | DOA | 7 | 25 | +105
2019 | Lufthansa | CFM56-5B | Compressor | HPC Variable Vanes Stg. 1-3 | 72-32-02 | TT225402 | HAM | P253P12 | 008 | Extended Repair - FAR43 Minor | 98545 Outer platform weld repair Note: Alternate for Rep.007 Spool Stg. 4-9 Section Compressor ATA-Capter 72-31-06 Place of Repair HAM Part-ID TV210304 TAT Inspection [cal. days] 6 TAT Repair [cal. days] 16 TAT not to exceed [cal. days] 29 Minimum Qty. [ea] 1 Part Numbers 1358M94G02 1358M94G03 1588M89G02 1588M89G03 2048M20G03 2048M20G04 Offered Repairs (dependent on part number) Rep.Code Rep.No Repair Description Rep.Type Price per ea | DOA | 7 | 25 | +105
2019 | Lufthansa | CFM56-5B | Compressor | HPC Variable Vanes Stg. 1-3 | 72-32-02 | TT225402 | HAM | P262G01 | 00 | Cleaning & Inspection | I Cleaning and Inspection | OEM | 7 | 25 | 50
2019 | Lufthansa | CFM56-5B | Compressor | HPC Variable Vanes Stg. 1-3 | 72-32-02 | TT225402 | HAM | P262G01 | MIR | Minor Repair | 01 Leading and Trailing Edge blend repair | OEM | 7 | 25 | 61
2019 | Lufthansa | CFM56-5B | Compressor | HPC Variable Vanes Stg. 1-3 | 72-32-02 | TT225402 | HAM | P262G01 | MER | Medium Repair | 01 Leading and Trailing Edge blend repair 003 Inner Trunnion Pin Notch repair 004 Inner Trunnion repair Note: Repair003 is performed externally at one of our supplier. | OEM | 7 | 25 | 210
2019 | Lufthansa | CFM56-5B | Compressor | HPC Variable Vanes Stg. 1-3 | 72-32-02 | TT225402 | HAM | P262G01 | 001 | Extended Repair | 06 Inner Platform blending | OEM | 7 | 25 | +50
2019 | Lufthansa | CFM56-5B | Compressor | HPC Variable Vanes Stg. 1-3 | 72-32-02 | TT225402 | HAM | P262G01 | 011 | Extended Repair | EP.008 Inner Trunnion Sleeve Replacement | OEM | 7 | 25 | +74
2019 | Lufthansa | CFM56-5B | Compressor | HPC Variable Vanes Stg. 1-3 | 72-32-02 | TT225402 | HAM | P262G01 | 002 | Service Bulletin | B 72-0039 Vanes Rework and Actuation Arms CFM 56-5B / SB 72-0039 SB 72-0186 Vanes Rework and Actuation Arms CFM 56-5C / SB 72-0186 SB 72-0425 Vanes Rework and Actuation Arms CFM 56-5A / SB 72-0425 SB 72-0776 Vanes Rework and Actuation Arms CFM 56-3 / SB 72-0776 | OEM | 7 | 25 | +26
2019 | Lufthansa | CFM56-5B | Compressor | HPC Variable Vanes Stg. 1-3 | 72-32-02 | TT225402 | HAM | P262G01 | 004 | Service Bulletin | B 72-0581 SB 72-0581 (CFM56-7B) SB 72-0609 SB 72-0609 (CFM56-5C) SB 72-0612 SB 72-0612 (CFM56-5B) SB 72-0640 SB 72-0640 (CFM56-5C) SB 72-0665 SB 72-0665 (CFM56-7B) SB 72-0672 SB 72-0672 (CFM56-5B) | OEM | 7 | 25 | +105
2019 | Lufthansa | CFM56-5B | Compressor | HPC Variable Vanes Stg. 1-3 | 72-32-02 | TT225402 | HAM | P262G01 | 010 | Minimum Quantity Service | QS Labour- related charge if quantity is below minimum | MQS | 7 | 25 | +605
2019 | Lufthansa | CFM56-5B | Compressor | HPC Variable Vanes Stg. 1-3 | 72-32-02 | TT225402 | HAM | P262G01 | 009 | Extended Repair - FAR43 Minor | 98545 Inner trunnion weld repair Note: Alternate for Rep.004 | DOA | 7 | 25 | +105
2019 | Lufthansa | CFM56-5B | Compressor | HPC Variable Vanes Stg. 1-3 | 72-32-02 | TT225402 | HAM | P262G01 | 008 | Extended Repair - FAR43 Minor | 98545 Outer platform weld repair Note: Alternate for Rep.007 Spool Stg. 4-9 Section Compressor ATA-Capter 72-31-06 Place of Repair HAM Part-ID TV210304 TAT Inspection [cal. days] 6 TAT Repair [cal. days] 16 TAT not to exceed [cal. days] 29 Minimum Qty. [ea] 1 Part Numbers 1358M94G02 1358M94G03 1588M89G02 1588M89G03 2048M20G03 2048M20G04 Offered Repairs (dependent on part number) Rep.Code Rep.No Repair Description Rep.Type Price per ea | DOA | 7 | 25 | +105
2019 | Lufthansa | CFM56-5B | Compressor | HPC Variable Vanes Stg. 1-3 | 72-32-02 | TT225402 | HAM | P262G02 | 00 | Cleaning & Inspection | I Cleaning and Inspection | OEM | 7 | 25 | 50
2019 | Lufthansa | CFM56-5B | Compressor | HPC Variable Vanes Stg. 1-3 | 72-32-02 | TT225402 | HAM | P262G02 | MIR | Minor Repair | 01 Leading and Trailing Edge blend repair | OEM | 7 | 25 | 61
2019 | Lufthansa | CFM56-5B | Compressor | HPC Variable Vanes Stg. 1-3 | 72-32-02 | TT225402 | HAM | P262G02 | MER | Medium Repair | 01 Leading and Trailing Edge blend repair 003 Inner Trunnion Pin Notch repair 004 Inner Trunnion repair Note: Repair003 is performed externally at one of our supplier. | OEM | 7 | 25 | 210
2019 | Lufthansa | CFM56-5B | Compressor | HPC Variable Vanes Stg. 1-3 | 72-32-02 | TT225402 | HAM | P262G02 | 001 | Extended Repair | 06 Inner Platform blending | OEM | 7 | 25 | +50
2019 | Lufthansa | CFM56-5B | Compressor | HPC Variable Vanes Stg. 1-3 | 72-32-02 | TT225402 | HAM | P262G02 | 011 | Extended Repair | EP.008 Inner Trunnion Sleeve Replacement | OEM | 7 | 25 | +74
2019 | Lufthansa | CFM56-5B | Compressor | HPC Variable Vanes Stg. 1-3 | 72-32-02 | TT225402 | HAM | P262G02 | 002 | Service Bulletin | B 72-0039 Vanes Rework and Actuation Arms CFM 56-5B / SB 72-0039 SB 72-0186 Vanes Rework and Actuation Arms CFM 56-5C / SB 72-0186 SB 72-0425 Vanes Rework and Actuation Arms CFM 56-5A / SB 72-0425 SB 72-0776 Vanes Rework and Actuation Arms CFM 56-3 / SB 72-0776 | OEM | 7 | 25 | +26
2019 | Lufthansa | CFM56-5B | Compressor | HPC Variable Vanes Stg. 1-3 | 72-32-02 | TT225402 | HAM | P262G02 | 004 | Service Bulletin | B 72-0581 SB 72-0581 (CFM56-7B) SB 72-0609 SB 72-0609 (CFM56-5C) SB 72-0612 SB 72-0612 (CFM56-5B) SB 72-0640 SB 72-0640 (CFM56-5C) SB 72-0665 SB 72-0665 (CFM56-7B) SB 72-0672 SB 72-0672 (CFM56-5B) | OEM | 7 | 25 | +105
2019 | Lufthansa | CFM56-5B | Compressor | HPC Variable Vanes Stg. 1-3 | 72-32-02 | TT225402 | HAM | P262G02 | 010 | Minimum Quantity Service | QS Labour- related charge if quantity is below minimum | MQS | 7 | 25 | +605
2019 | Lufthansa | CFM56-5B | Compressor | HPC Variable Vanes Stg. 1-3 | 72-32-02 | TT225402 | HAM | P262G02 | 009 | Extended Repair - FAR43 Minor | 98545 Inner trunnion weld repair Note: Alternate for Rep.004 | DOA | 7 | 25 | +105
2019 | Lufthansa | CFM56-5B | Compressor | HPC Variable Vanes Stg. 1-3 | 72-32-02 | TT225402 | HAM | P262G02 | 008 | Extended Repair - FAR43 Minor | 98545 Outer platform weld repair Note: Alternate for Rep.007 Spool Stg. 4-9 Section Compressor ATA-Capter 72-31-06 Place of Repair HAM Part-ID TV210304 TAT Inspection [cal. days] 6 TAT Repair [cal. days] 16 TAT not to exceed [cal. days] 29 Minimum Qty. [ea] 1 Part Numbers 1358M94G02 1358M94G03 1588M89G02 1588M89G03 2048M20G03 2048M20G04 Offered Repairs (dependent on part number) Rep.Code Rep.No Repair Description Rep.Type Price per ea | DOA | 7 | 25 | +105
2019 | Lufthansa | CFM56-5B | Compressor | HPC Variable Vanes Stg. 1-3 | 72-32-02 | TT225402 | HAM | P263G01 | 00 | Cleaning & Inspection | I Cleaning and Inspection | OEM | 7 | 25 | 50
2019 | Lufthansa | CFM56-5B | Compressor | HPC Variable Vanes Stg. 1-3 | 72-32-02 | TT225402 | HAM | P263G01 | MIR | Minor Repair | 01 Leading and Trailing Edge blend repair | OEM | 7 | 25 | 61
2019 | Lufthansa | CFM56-5B | Compressor | HPC Variable Vanes Stg. 1-3 | 72-32-02 | TT225402 | HAM | P263G01 | MER | Medium Repair | 01 Leading and Trailing Edge blend repair 003 Inner Trunnion Pin Notch repair 004 Inner Trunnion repair Note: Repair003 is performed externally at one of our supplier. | OEM | 7 | 25 | 210
2019 | Lufthansa | CFM56-5B | Compressor | HPC Variable Vanes Stg. 1-3 | 72-32-02 | TT225402 | HAM | P263G01 | 001 | Extended Repair | 06 Inner Platform blending | OEM | 7 | 25 | +50
2019 | Lufthansa | CFM56-5B | Compressor | HPC Variable Vanes Stg. 1-3 | 72-32-02 | TT225402 | HAM | P263G01 | 011 | Extended Repair | EP.008 Inner Trunnion Sleeve Replacement | OEM | 7 | 25 | +74
2019 | Lufthansa | CFM56-5B | Compressor | HPC Variable Vanes Stg. 1-3 | 72-32-02 | TT225402 | HAM | P263G01 | 002 | Service Bulletin | B 72-0039 Vanes Rework and Actuation Arms CFM 56-5B / SB 72-0039 SB 72-0186 Vanes Rework and Actuation Arms CFM 56-5C / SB 72-0186 SB 72-0425 Vanes Rework and Actuation Arms CFM 56-5A / SB 72-0425 SB 72-0776 Vanes Rework and Actuation Arms CFM 56-3 / SB 72-0776 | OEM | 7 | 25 | +26
2019 | Lufthansa | CFM56-5B | Compressor | HPC Variable Vanes Stg. 1-3 | 72-32-02 | TT225402 | HAM | P263G01 | 004 | Service Bulletin | B 72-0581 SB 72-0581 (CFM56-7B) SB 72-0609 SB 72-0609 (CFM56-5C) SB 72-0612 SB 72-0612 (CFM56-5B) SB 72-0640 SB 72-0640 (CFM56-5C) SB 72-0665 SB 72-0665 (CFM56-7B) SB 72-0672 SB 72-0672 (CFM56-5B) | OEM | 7 | 25 | +105
2019 | Lufthansa | CFM56-5B | Compressor | HPC Variable Vanes Stg. 1-3 | 72-32-02 | TT225402 | HAM | P263G01 | 010 | Minimum Quantity Service | QS Labour- related charge if quantity is below minimum | MQS | 7 | 25 | +605
2019 | Lufthansa | CFM56-5B | Compressor | HPC Variable Vanes Stg. 1-3 | 72-32-02 | TT225402 | HAM | P263G01 | 009 | Extended Repair - FAR43 Minor | 98545 Inner trunnion weld repair Note: Alternate for Rep.004 | DOA | 7 | 25 | +105
2019 | Lufthansa | CFM56-5B | Compressor | HPC Variable Vanes Stg. 1-3 | 72-32-02 | TT225402 | HAM | P263G01 | 008 | Extended Repair - FAR43 Minor | 98545 Outer platform weld repair Note: Alternate for Rep.007 Spool Stg. 4-9 Section Compressor ATA-Capter 72-31-06 Place of Repair HAM Part-ID TV210304 TAT Inspection [cal. days] 6 TAT Repair [cal. days] 16 TAT not to exceed [cal. days] 29 Minimum Qty. [ea] 1 Part Numbers 1358M94G02 1358M94G03 1588M89G02 1588M89G03 2048M20G03 2048M20G04 Offered Repairs (dependent on part number) Rep.Code Rep.No Repair Description Rep.Type Price per ea | DOA | 7 | 25 | +105
2019 | Lufthansa | CFM56-5B | Compressor | HPC Variable Vanes Stg. 1-3 | 72-32-02 | TT225402 | HAM | P263G02 | 00 | Cleaning & Inspection | I Cleaning and Inspection | OEM | 7 | 25 | 50
2019 | Lufthansa | CFM56-5B | Compressor | HPC Variable Vanes Stg. 1-3 | 72-32-02 | TT225402 | HAM | P263G02 | MIR | Minor Repair | 01 Leading and Trailing Edge blend repair | OEM | 7 | 25 | 61
2019 | Lufthansa | CFM56-5B | Compressor | HPC Variable Vanes Stg. 1-3 | 72-32-02 | TT225402 | HAM | P263G02 | MER | Medium Repair | 01 Leading and Trailing Edge blend repair 003 Inner Trunnion Pin Notch repair 004 Inner Trunnion repair Note: Repair003 is performed externally at one of our supplier. | OEM | 7 | 25 | 210
2019 | Lufthansa | CFM56-5B | Compressor | HPC Variable Vanes Stg. 1-3 | 72-32-02 | TT225402 | HAM | P263G02 | 001 | Extended Repair | 06 Inner Platform blending | OEM | 7 | 25 | +50
2019 | Lufthansa | CFM56-5B | Compressor | HPC Variable Vanes Stg. 1-3 | 72-32-02 | TT225402 | HAM | P263G02 | 011 | Extended Repair | EP.008 Inner Trunnion Sleeve Replacement | OEM | 7 | 25 | +74
2019 | Lufthansa | CFM56-5B | Compressor | HPC Variable Vanes Stg. 1-3 | 72-32-02 | TT225402 | HAM | P263G02 | 002 | Service Bulletin | B 72-0039 Vanes Rework and Actuation Arms CFM 56-5B / SB 72-0039 SB 72-0186 Vanes Rework and Actuation Arms CFM 56-5C / SB 72-0186 SB 72-0425 Vanes Rework and Actuation Arms CFM 56-5A / SB 72-0425 SB 72-0776 Vanes Rework and Actuation Arms CFM 56-3 / SB 72-0776 | OEM | 7 | 25 | +26
2019 | Lufthansa | CFM56-5B | Compressor | HPC Variable Vanes Stg. 1-3 | 72-32-02 | TT225402 | HAM | P263G02 | 004 | Service Bulletin | B 72-0581 SB 72-0581 (CFM56-7B) SB 72-0609 SB 72-0609 (CFM56-5C) SB 72-0612 SB 72-0612 (CFM56-5B) SB 72-0640 SB 72-0640 (CFM56-5C) SB 72-0665 SB 72-0665 (CFM56-7B) SB 72-0672 SB 72-0672 (CFM56-5B) | OEM | 7 | 25 | +105
2019 | Lufthansa | CFM56-5B | Compressor | HPC Variable Vanes Stg. 1-3 | 72-32-02 | TT225402 | HAM | P263G02 | 010 | Minimum Quantity Service | QS Labour- related charge if quantity is below minimum | MQS | 7 | 25 | +605
2019 | Lufthansa | CFM56-5B | Compressor | HPC Variable Vanes Stg. 1-3 | 72-32-02 | TT225402 | HAM | P263G02 | 009 | Extended Repair - FAR43 Minor | 98545 Inner trunnion weld repair Note: Alternate for Rep.004 | DOA | 7 | 25 | +105
2019 | Lufthansa | CFM56-5B | Compressor | HPC Variable Vanes Stg. 1-3 | 72-32-02 | TT225402 | HAM | P263G02 | 008 | Extended Repair - FAR43 Minor | 98545 Outer platform weld repair Note: Alternate for Rep.007 Spool Stg. 4-9 Section Compressor ATA-Capter 72-31-06 Place of Repair HAM Part-ID TV210304 TAT Inspection [cal. days] 6 TAT Repair [cal. days] 16 TAT not to exceed [cal. days] 29 Minimum Qty. [ea] 1 Part Numbers 1358M94G02 1358M94G03 1588M89G02 1588M89G03 2048M20G03 2048M20G04 Offered Repairs (dependent on part number) Rep.Code Rep.No Repair Description Rep.Type Price per ea | DOA | 7 | 25 | +105
2019 | Lufthansa | CFM56-5B | Compressor | Spool Stg. 4-9 | 72-31-06 | TV210304 | HAM | 1358M94G02 | 00 | Cleaning & Inspection | I Cleaning and inspection | OEM | 6 | 16 | 2.520
2019 | Lufthansa | CFM56-5B | Compressor | Spool Stg. 4-9 | 72-31-06 | TV210304 | HAM | 1358M94G02 | 001 | Extended Repair | 01 Repair of the seal teeth coatings | OEM | 6 | 16 | +6.055
2019 | Lufthansa | CFM56-5B | Compressor | Spool Stg. 4-9 | 72-31-06 | TV210304 | HAM | 1358M94G02 | 002 | Extended Repair | 03 Repair of the fwd and aft rabbet Ø B & D | OEM | 6 | 16 | +3.450
2019 | Lufthansa | CFM56-5B | Compressor | Spool Stg. 4-9 | 72-31-06 | TV210304 | HAM | 1358M94G02 | 004 | Extended Repair | 04 Blend repair of blade platform rails | OEM | 6 | 16 | +1.490
2019 | Lufthansa | CFM56-5B | Compressor | Spool Stg. 4-9 | 72-31-06 | TV210304 | HAM | 1358M94G02 | 006 | Extended Repair | 06 Repair of the fwd and aft rabbet Ø B & D | OEM | 6 | 16 | +4.345
2019 | Lufthansa | CFM56-5B | Compressor | Spool Stg. 4-9 | 72-31-06 | TV210304 | HAM | 1358M94G02 | 003 | Extended Repair | NSPECTION Blend repair of the fwd side of stage 4 dovetail | OEM | 6 | 16 | +1.340
2019 | Lufthansa | CFM56-5B | Compressor | Spool Stg. 4-9 | 72-31-06 | TV210304 | HAM | 1358M94G02 | 005 | Extended Repair | NSPECTION Removal of high metal procedure Air/Oil Separator Config. 2 Section Turbine ATA-Capter 72-55-15 Place of Repair HAM Part-ID TX210051 TAT Inspection [cal. days] 5 TAT Repair [cal. days] 19 TAT not to exceed [cal. days] 25 Minimum Qty. [ea] 1 Part Numbers 337-108-551-0 337-108-570-0 Offered Repairs (dependent on part number) Rep.Code Rep.No Repair Description Rep.Type Price per ea | OEM | 6 | 16 | +1.400
2019 | Lufthansa | CFM56-5B | Compressor | Spool Stg. 4-9 | 72-31-06 | TV210304 | HAM | 1358M94G03 | 00 | Cleaning & Inspection | I Cleaning and inspection | OEM | 6 | 16 | 2.520
2019 | Lufthansa | CFM56-5B | Compressor | Spool Stg. 4-9 | 72-31-06 | TV210304 | HAM | 1358M94G03 | 001 | Extended Repair | 01 Repair of the seal teeth coatings | OEM | 6 | 16 | +6.055
2019 | Lufthansa | CFM56-5B | Compressor | Spool Stg. 4-9 | 72-31-06 | TV210304 | HAM | 1358M94G03 | 002 | Extended Repair | 03 Repair of the fwd and aft rabbet Ø B & D | OEM | 6 | 16 | +3.450
2019 | Lufthansa | CFM56-5B | Compressor | Spool Stg. 4-9 | 72-31-06 | TV210304 | HAM | 1358M94G03 | 004 | Extended Repair | 04 Blend repair of blade platform rails | OEM | 6 | 16 | +1.490
2019 | Lufthansa | CFM56-5B | Compressor | Spool Stg. 4-9 | 72-31-06 | TV210304 | HAM | 1358M94G03 | 006 | Extended Repair | 06 Repair of the fwd and aft rabbet Ø B & D | OEM | 6 | 16 | +4.345
2019 | Lufthansa | CFM56-5B | Compressor | Spool Stg. 4-9 | 72-31-06 | TV210304 | HAM | 1358M94G03 | 003 | Extended Repair | NSPECTION Blend repair of the fwd side of stage 4 dovetail | OEM | 6 | 16 | +1.340
2019 | Lufthansa | CFM56-5B | Compressor | Spool Stg. 4-9 | 72-31-06 | TV210304 | HAM | 1358M94G03 | 005 | Extended Repair | NSPECTION Removal of high metal procedure Air/Oil Separator Config. 2 Section Turbine ATA-Capter 72-55-15 Place of Repair HAM Part-ID TX210051 TAT Inspection [cal. days] 5 TAT Repair [cal. days] 19 TAT not to exceed [cal. days] 25 Minimum Qty. [ea] 1 Part Numbers 337-108-551-0 337-108-570-0 Offered Repairs (dependent on part number) Rep.Code Rep.No Repair Description Rep.Type Price per ea | OEM | 6 | 16 | +1.400
2019 | Lufthansa | CFM56-5B | Compressor | Spool Stg. 4-9 | 72-31-06 | TV210304 | HAM | 1588M89G02 | 00 | Cleaning & Inspection | I Cleaning and inspection | OEM | 6 | 16 | 2.520
2019 | Lufthansa | CFM56-5B | Compressor | Spool Stg. 4-9 | 72-31-06 | TV210304 | HAM | 1588M89G02 | 001 | Extended Repair | 01 Repair of the seal teeth coatings | OEM | 6 | 16 | +6.055
2019 | Lufthansa | CFM56-5B | Compressor | Spool Stg. 4-9 | 72-31-06 | TV210304 | HAM | 1588M89G02 | 002 | Extended Repair | 03 Repair of the fwd and aft rabbet Ø B & D | OEM | 6 | 16 | +3.450
2019 | Lufthansa | CFM56-5B | Compressor | Spool Stg. 4-9 | 72-31-06 | TV210304 | HAM | 1588M89G02 | 004 | Extended Repair | 04 Blend repair of blade platform rails | OEM | 6 | 16 | +1.490
2019 | Lufthansa | CFM56-5B | Compressor | Spool Stg. 4-9 | 72-31-06 | TV210304 | HAM | 1588M89G02 | 006 | Extended Repair | 06 Repair of the fwd and aft rabbet Ø B & D | OEM | 6 | 16 | +4.345
2019 | Lufthansa | CFM56-5B | Compressor | Spool Stg. 4-9 | 72-31-06 | TV210304 | HAM | 1588M89G02 | 003 | Extended Repair | NSPECTION Blend repair of the fwd side of stage 4 dovetail | OEM | 6 | 16 | +1.340
2019 | Lufthansa | CFM56-5B | Compressor | Spool Stg. 4-9 | 72-31-06 | TV210304 | HAM | 1588M89G02 | 005 | Extended Repair | NSPECTION Removal of high metal procedure Air/Oil Separator Config. 2 Section Turbine ATA-Capter 72-55-15 Place of Repair HAM Part-ID TX210051 TAT Inspection [cal. days] 5 TAT Repair [cal. days] 19 TAT not to exceed [cal. days] 25 Minimum Qty. [ea] 1 Part Numbers 337-108-551-0 337-108-570-0 Offered Repairs (dependent on part number) Rep.Code Rep.No Repair Description Rep.Type Price per ea | OEM | 6 | 16 | +1.400
2019 | Lufthansa | CFM56-5B | Compressor | Spool Stg. 4-9 | 72-31-06 | TV210304 | HAM | 1588M89G03 | 00 | Cleaning & Inspection | I Cleaning and inspection | OEM | 6 | 16 | 2.520
2019 | Lufthansa | CFM56-5B | Compressor | Spool Stg. 4-9 | 72-31-06 | TV210304 | HAM | 1588M89G03 | 001 | Extended Repair | 01 Repair of the seal teeth coatings | OEM | 6 | 16 | +6.055
2019 | Lufthansa | CFM56-5B | Compressor | Spool Stg. 4-9 | 72-31-06 | TV210304 | HAM | 1588M89G03 | 002 | Extended Repair | 03 Repair of the fwd and aft rabbet Ø B & D | OEM | 6 | 16 | +3.450
2019 | Lufthansa | CFM56-5B | Compressor | Spool Stg. 4-9 | 72-31-06 | TV210304 | HAM | 1588M89G03 | 004 | Extended Repair | 04 Blend repair of blade platform rails | OEM | 6 | 16 | +1.490
2019 | Lufthansa | CFM56-5B | Compressor | Spool Stg. 4-9 | 72-31-06 | TV210304 | HAM | 1588M89G03 | 006 | Extended Repair | 06 Repair of the fwd and aft rabbet Ø B & D | OEM | 6 | 16 | +4.345
2019 | Lufthansa | CFM56-5B | Compressor | Spool Stg. 4-9 | 72-31-06 | TV210304 | HAM | 1588M89G03 | 003 | Extended Repair | NSPECTION Blend repair of the fwd side of stage 4 dovetail | OEM | 6 | 16 | +1.340
2019 | Lufthansa | CFM56-5B | Compressor | Spool Stg. 4-9 | 72-31-06 | TV210304 | HAM | 1588M89G03 | 005 | Extended Repair | NSPECTION Removal of high metal procedure Air/Oil Separator Config. 2 Section Turbine ATA-Capter 72-55-15 Place of Repair HAM Part-ID TX210051 TAT Inspection [cal. days] 5 TAT Repair [cal. days] 19 TAT not to exceed [cal. days] 25 Minimum Qty. [ea] 1 Part Numbers 337-108-551-0 337-108-570-0 Offered Repairs (dependent on part number) Rep.Code Rep.No Repair Description Rep.Type Price per ea | OEM | 6 | 16 | +1.400
2019 | Lufthansa | CFM56-5B | Compressor | Spool Stg. 4-9 | 72-31-06 | TV210304 | HAM | 2048M20G03 | 00 | Cleaning & Inspection | I Cleaning and inspection | OEM | 6 | 16 | 2.520
2019 | Lufthansa | CFM56-5B | Compressor | Spool Stg. 4-9 | 72-31-06 | TV210304 | HAM | 2048M20G03 | 001 | Extended Repair | 01 Repair of the seal teeth coatings | OEM | 6 | 16 | +6.055
2019 | Lufthansa | CFM56-5B | Compressor | Spool Stg. 4-9 | 72-31-06 | TV210304 | HAM | 2048M20G03 | 002 | Extended Repair | 03 Repair of the fwd and aft rabbet Ø B & D | OEM | 6 | 16 | +3.450
2019 | Lufthansa | CFM56-5B | Compressor | Spool Stg. 4-9 | 72-31-06 | TV210304 | HAM | 2048M20G03 | 004 | Extended Repair | 04 Blend repair of blade platform rails | OEM | 6 | 16 | +1.490
2019 | Lufthansa | CFM56-5B | Compressor | Spool Stg. 4-9 | 72-31-06 | TV210304 | HAM | 2048M20G03 | 006 | Extended Repair | 06 Repair of the fwd and aft rabbet Ø B & D | OEM | 6 | 16 | +4.345
2019 | Lufthansa | CFM56-5B | Compressor | Spool Stg. 4-9 | 72-31-06 | TV210304 | HAM | 2048M20G03 | 003 | Extended Repair | NSPECTION Blend repair of the fwd side of stage 4 dovetail | OEM | 6 | 16 | +1.340
2019 | Lufthansa | CFM56-5B | Compressor | Spool Stg. 4-9 | 72-31-06 | TV210304 | HAM | 2048M20G03 | 005 | Extended Repair | NSPECTION Removal of high metal procedure Air/Oil Separator Config. 2 Section Turbine ATA-Capter 72-55-15 Place of Repair HAM Part-ID TX210051 TAT Inspection [cal. days] 5 TAT Repair [cal. days] 19 TAT not to exceed [cal. days] 25 Minimum Qty. [ea] 1 Part Numbers 337-108-551-0 337-108-570-0 Offered Repairs (dependent on part number) Rep.Code Rep.No Repair Description Rep.Type Price per ea | OEM | 6 | 16 | +1.400
2019 | Lufthansa | CFM56-5B | Compressor | Spool Stg. 4-9 | 72-31-06 | TV210304 | HAM | 2048M20G04 | 00 | Cleaning & Inspection | I Cleaning and inspection | OEM | 6 | 16 | 2.520
2019 | Lufthansa | CFM56-5B | Compressor | Spool Stg. 4-9 | 72-31-06 | TV210304 | HAM | 2048M20G04 | 001 | Extended Repair | 01 Repair of the seal teeth coatings | OEM | 6 | 16 | +6.055
2019 | Lufthansa | CFM56-5B | Compressor | Spool Stg. 4-9 | 72-31-06 | TV210304 | HAM | 2048M20G04 | 002 | Extended Repair | 03 Repair of the fwd and aft rabbet Ø B & D | OEM | 6 | 16 | +3.450
2019 | Lufthansa | CFM56-5B | Compressor | Spool Stg. 4-9 | 72-31-06 | TV210304 | HAM | 2048M20G04 | 004 | Extended Repair | 04 Blend repair of blade platform rails | OEM | 6 | 16 | +1.490
2019 | Lufthansa | CFM56-5B | Compressor | Spool Stg. 4-9 | 72-31-06 | TV210304 | HAM | 2048M20G04 | 006 | Extended Repair | 06 Repair of the fwd and aft rabbet Ø B & D | OEM | 6 | 16 | +4.345
2019 | Lufthansa | CFM56-5B | Compressor | Spool Stg. 4-9 | 72-31-06 | TV210304 | HAM | 2048M20G04 | 003 | Extended Repair | NSPECTION Blend repair of the fwd side of stage 4 dovetail | OEM | 6 | 16 | +1.340
2019 | Lufthansa | CFM56-5B | Compressor | Spool Stg. 4-9 | 72-31-06 | TV210304 | HAM | 2048M20G04 | 005 | Extended Repair | NSPECTION Removal of high metal procedure Air/Oil Separator Config. 2 Section Turbine ATA-Capter 72-55-15 Place of Repair HAM Part-ID TX210051 TAT Inspection [cal. days] 5 TAT Repair [cal. days] 19 TAT not to exceed [cal. days] 25 Minimum Qty. [ea] 1 Part Numbers 337-108-551-0 337-108-570-0 Offered Repairs (dependent on part number) Rep.Code Rep.No Repair Description Rep.Type Price per ea | OEM | 6 | 16 | +1.400
2019 | Lufthansa | CFM56-5B | Turbine | Air/Oil Separator Config. 2 | 72-55-15 | TX210051 | HAM | 337-108-551-0 | 00 | Cleaning & Inspection | I Cleaning and inspection | OEM | 5 | 19 | 580
2019 | Lufthansa | CFM56-5B | Turbine | Air/Oil Separator Config. 2 | 72-55-15 | TX210051 | HAM | 337-108-551-0 | 001 | Extended Repair | 04 Repair of the LPT Shaft Locating Diameter and Mating Face of A/O Sep Note: Repair will only be performed in the course of an engine overhaul. THERMOCOUPLE PROBE HPTCC Section Accessories ATA-Capter 73-21-74, 73-21-70 Place of Repair HAM Part-ID SDV2-100QN02 TAT TST [cal. days] 6 TAT REP [cal. days] 6 TAT OVH [cal. days] 6 Minimum Qty. [ea] 1 Part Numbers 1020-2-12 1021-2-12 103-00069 103-00121 1324M94P03 1348M21P01 1348M21P04 1348M21P05 1374M96P02 139AN2 1963M68P01 2043M31P01 2043M31P02 2043M32P02 2043M33P02 301-809-301-0 325-016-801-0 504153-1 5L0010 5L0011 5L0052 5L0053 5U0029 624414-1 788-1-12 788-1-13 789-1-12 789-1-13 8TC19AAH1 8TC34ACC1 8TW32AAB1 8TW32BAA1 8TW32BAA2 910-00510 984-3-13 HAD20973 Offered Repairs (dependent on part number) Rep.Code Rep.No Repair Description Rep.Type Price per ea | OEM | 5 | 19 | +2.590
2019 | Lufthansa | CFM56-5B | Turbine | Air/Oil Separator Config. 2 | 72-55-15 | TX210051 | HAM | 337-108-570-0 | 00 | Cleaning & Inspection | I Cleaning and inspection | OEM | 5 | 19 | 580
2019 | Lufthansa | CFM56-5B | Turbine | Air/Oil Separator Config. 2 | 72-55-15 | TX210051 | HAM | 337-108-570-0 | 001 | Extended Repair | 04 Repair of the LPT Shaft Locating Diameter and Mating Face of A/O Sep Note: Repair will only be performed in the course of an engine overhaul. THERMOCOUPLE PROBE HPTCC Section Accessories ATA-Capter 73-21-74, 73-21-70 Place of Repair HAM Part-ID SDV2-100QN02 TAT TST [cal. days] 6 TAT REP [cal. days] 6 TAT OVH [cal. days] 6 Minimum Qty. [ea] 1 Part Numbers 1020-2-12 1021-2-12 103-00069 103-00121 1324M94P03 1348M21P01 1348M21P04 1348M21P05 1374M96P02 139AN2 1963M68P01 2043M31P01 2043M31P02 2043M32P02 2043M33P02 301-809-301-0 325-016-801-0 504153-1 5L0010 5L0011 5L0052 5L0053 5U0029 624414-1 788-1-12 788-1-13 789-1-12 789-1-13 8TC19AAH1 8TC34ACC1 8TW32AAB1 8TW32BAA1 8TW32BAA2 910-00510 984-3-13 HAD20973 Offered Repairs (dependent on part number) Rep.Code Rep.No Repair Description Rep.Type Price per ea | OEM | 5 | 19 | +2.590
2019 | Lufthansa | CFM56-5B | Accessories | THERMOCOUPLE PROBE HPTCC | 73-21-70 | SDV2-100QN02 | HAM | 1020-2-12 | TST | Test | ote: Minor repairs are included if necessary. HYDRO MECHANICAL UNIT Section Accessories ATA-Capter 73-21-10, 73-21-78 Place of Repair HAM Part-ID SDV2-2391563 TAT TST [cal. days] 13 TAT REP [cal. days] 26 TAT OVH [cal. days] 27 Minimum Qty. [ea] 1 Part Numbers 1348M79P04 1348M79P06 1348M79P08 1348M79P09 1348M79P10 1348M79P11 1348M79P12 1348M79P13 1348M79P14 8061-510 8061-511 8061-512 8061-526 8061-531 8061-532 8061-533 8061-534 8061-535 8061-536 Offered Repairs (dependent on part number) Rep.Code Rep.No Repair Description Rep.Type Price per ea | - | 6 | 6 | 875
2019 | Lufthansa | CFM56-5B | Accessories | THERMOCOUPLE PROBE HPTCC | 73-21-70 | SDV2-100QN02 | HAM | 1021-2-12 | TST | Test | ote: Minor repairs are included if necessary. HYDRO MECHANICAL UNIT Section Accessories ATA-Capter 73-21-10, 73-21-78 Place of Repair HAM Part-ID SDV2-2391563 TAT TST [cal. days] 13 TAT REP [cal. days] 26 TAT OVH [cal. days] 27 Minimum Qty. [ea] 1 Part Numbers 1348M79P04 1348M79P06 1348M79P08 1348M79P09 1348M79P10 1348M79P11 1348M79P12 1348M79P13 1348M79P14 8061-510 8061-511 8061-512 8061-526 8061-531 8061-532 8061-533 8061-534 8061-535 8061-536 Offered Repairs (dependent on part number) Rep.Code Rep.No Repair Description Rep.Type Price per ea | - | 6 | 6 | 875
2019 | Lufthansa | CFM56-5B | Accessories | THERMOCOUPLE PROBE HPTCC | 73-21-70 | SDV2-100QN02 | HAM | 103-00069 | TST | Test | ote: Minor repairs are included if necessary. HYDRO MECHANICAL UNIT Section Accessories ATA-Capter 73-21-10, 73-21-78 Place of Repair HAM Part-ID SDV2-2391563 TAT TST [cal. days] 13 TAT REP [cal. days] 26 TAT OVH [cal. days] 27 Minimum Qty. [ea] 1 Part Numbers 1348M79P04 1348M79P06 1348M79P08 1348M79P09 1348M79P10 1348M79P11 1348M79P12 1348M79P13 1348M79P14 8061-510 8061-511 8061-512 8061-526 8061-531 8061-532 8061-533 8061-534 8061-535 8061-536 Offered Repairs (dependent on part number) Rep.Code Rep.No Repair Description Rep.Type Price per ea | - | 6 | 6 | 875
2019 | Lufthansa | CFM56-5B | Accessories | THERMOCOUPLE PROBE HPTCC | 73-21-70 | SDV2-100QN02 | HAM | 103-00121 | TST | Test | ote: Minor repairs are included if necessary. HYDRO MECHANICAL UNIT Section Accessories ATA-Capter 73-21-10, 73-21-78 Place of Repair HAM Part-ID SDV2-2391563 TAT TST [cal. days] 13 TAT REP [cal. days] 26 TAT OVH [cal. days] 27 Minimum Qty. [ea] 1 Part Numbers 1348M79P04 1348M79P06 1348M79P08 1348M79P09 1348M79P10 1348M79P11 1348M79P12 1348M79P13 1348M79P14 8061-510 8061-511 8061-512 8061-526 8061-531 8061-532 8061-533 8061-534 8061-535 8061-536 Offered Repairs (dependent on part number) Rep.Code Rep.No Repair Description Rep.Type Price per ea | - | 6 | 6 | 875
2019 | Lufthansa | CFM56-5B | Accessories | THERMOCOUPLE PROBE HPTCC | 73-21-70 | SDV2-100QN02 | HAM | 1324M94P03 | TST | Test | ote: Minor repairs are included if necessary. HYDRO MECHANICAL UNIT Section Accessories ATA-Capter 73-21-10, 73-21-78 Place of Repair HAM Part-ID SDV2-2391563 TAT TST [cal. days] 13 TAT REP [cal. days] 26 TAT OVH [cal. days] 27 Minimum Qty. [ea] 1 Part Numbers 1348M79P04 1348M79P06 1348M79P08 1348M79P09 1348M79P10 1348M79P11 1348M79P12 1348M79P13 1348M79P14 8061-510 8061-511 8061-512 8061-526 8061-531 8061-532 8061-533 8061-534 8061-535 8061-536 Offered Repairs (dependent on part number) Rep.Code Rep.No Repair Description Rep.Type Price per ea | - | 6 | 6 | 875
2019 | Lufthansa | CFM56-5B | Accessories | THERMOCOUPLE PROBE HPTCC | 73-21-70 | SDV2-100QN02 | HAM | 1348M21P01 | TST | Test | ote: Minor repairs are included if necessary. HYDRO MECHANICAL UNIT Section Accessories ATA-Capter 73-21-10, 73-21-78 Place of Repair HAM Part-ID SDV2-2391563 TAT TST [cal. days] 13 TAT REP [cal. days] 26 TAT OVH [cal. days] 27 Minimum Qty. [ea] 1 Part Numbers 1348M79P04 1348M79P06 1348M79P08 1348M79P09 1348M79P10 1348M79P11 1348M79P12 1348M79P13 1348M79P14 8061-510 8061-511 8061-512 8061-526 8061-531 8061-532 8061-533 8061-534 8061-535 8061-536 Offered Repairs (dependent on part number) Rep.Code Rep.No Repair Description Rep.Type Price per ea | - | 6 | 6 | 875
2019 | Lufthansa | CFM56-5B | Accessories | THERMOCOUPLE PROBE HPTCC | 73-21-70 | SDV2-100QN02 | HAM | 1348M21P04 | TST | Test | ote: Minor repairs are included if necessary. HYDRO MECHANICAL UNIT Section Accessories ATA-Capter 73-21-10, 73-21-78 Place of Repair HAM Part-ID SDV2-2391563 TAT TST [cal. days] 13 TAT REP [cal. days] 26 TAT OVH [cal. days] 27 Minimum Qty. [ea] 1 Part Numbers 1348M79P04 1348M79P06 1348M79P08 1348M79P09 1348M79P10 1348M79P11 1348M79P12 1348M79P13 1348M79P14 8061-510 8061-511 8061-512 8061-526 8061-531 8061-532 8061-533 8061-534 8061-535 8061-536 Offered Repairs (dependent on part number) Rep.Code Rep.No Repair Description Rep.Type Price per ea | - | 6 | 6 | 875
2019 | Lufthansa | CFM56-5B | Accessories | THERMOCOUPLE PROBE HPTCC | 73-21-70 | SDV2-100QN02 | HAM | 1348M21P05 | TST | Test | ote: Minor repairs are included if necessary. HYDRO MECHANICAL UNIT Section Accessories ATA-Capter 73-21-10, 73-21-78 Place of Repair HAM Part-ID SDV2-2391563 TAT TST [cal. days] 13 TAT REP [cal. days] 26 TAT OVH [cal. days] 27 Minimum Qty. [ea] 1 Part Numbers 1348M79P04 1348M79P06 1348M79P08 1348M79P09 1348M79P10 1348M79P11 1348M79P12 1348M79P13 1348M79P14 8061-510 8061-511 8061-512 8061-526 8061-531 8061-532 8061-533 8061-534 8061-535 8061-536 Offered Repairs (dependent on part number) Rep.Code Rep.No Repair Description Rep.Type Price per ea | - | 6 | 6 | 875
2019 | Lufthansa | CFM56-5B | Accessories | THERMOCOUPLE PROBE HPTCC | 73-21-70 | SDV2-100QN02 | HAM | 1374M96P02 | TST | Test | ote: Minor repairs are included if necessary. HYDRO MECHANICAL UNIT Section Accessories ATA-Capter 73-21-10, 73-21-78 Place of Repair HAM Part-ID SDV2-2391563 TAT TST [cal. days] 13 TAT REP [cal. days] 26 TAT OVH [cal. days] 27 Minimum Qty. [ea] 1 Part Numbers 1348M79P04 1348M79P06 1348M79P08 1348M79P09 1348M79P10 1348M79P11 1348M79P12 1348M79P13 1348M79P14 8061-510 8061-511 8061-512 8061-526 8061-531 8061-532 8061-533 8061-534 8061-535 8061-536 Offered Repairs (dependent on part number) Rep.Code Rep.No Repair Description Rep.Type Price per ea | - | 6 | 6 | 875
2019 | Lufthansa | CFM56-5B | Accessories | THERMOCOUPLE PROBE HPTCC | 73-21-70 | SDV2-100QN02 | HAM | 139AN2 | TST | Test | ote: Minor repairs are included if necessary. HYDRO MECHANICAL UNIT Section Accessories ATA-Capter 73-21-10, 73-21-78 Place of Repair HAM Part-ID SDV2-2391563 TAT TST [cal. days] 13 TAT REP [cal. days] 26 TAT OVH [cal. days] 27 Minimum Qty. [ea] 1 Part Numbers 1348M79P04 1348M79P06 1348M79P08 1348M79P09 1348M79P10 1348M79P11 1348M79P12 1348M79P13 1348M79P14 8061-510 8061-511 8061-512 8061-526 8061-531 8061-532 8061-533 8061-534 8061-535 8061-536 Offered Repairs (dependent on part number) Rep.Code Rep.No Repair Description Rep.Type Price per ea | - | 6 | 6 | 875
2019 | Lufthansa | CFM56-5B | Accessories | THERMOCOUPLE PROBE HPTCC | 73-21-70 | SDV2-100QN02 | HAM | 1963M68P01 | TST | Test | ote: Minor repairs are included if necessary. HYDRO MECHANICAL UNIT Section Accessories ATA-Capter 73-21-10, 73-21-78 Place of Repair HAM Part-ID SDV2-2391563 TAT TST [cal. days] 13 TAT REP [cal. days] 26 TAT OVH [cal. days] 27 Minimum Qty. [ea] 1 Part Numbers 1348M79P04 1348M79P06 1348M79P08 1348M79P09 1348M79P10 1348M79P11 1348M79P12 1348M79P13 1348M79P14 8061-510 8061-511 8061-512 8061-526 8061-531 8061-532 8061-533 8061-534 8061-535 8061-536 Offered Repairs (dependent on part number) Rep.Code Rep.No Repair Description Rep.Type Price per ea | - | 6 | 6 | 875
2019 | Lufthansa | CFM56-5B | Accessories | THERMOCOUPLE PROBE HPTCC | 73-21-70 | SDV2-100QN02 | HAM | 2043M31P01 | TST | Test | ote: Minor repairs are included if necessary. HYDRO MECHANICAL UNIT Section Accessories ATA-Capter 73-21-10, 73-21-78 Place of Repair HAM Part-ID SDV2-2391563 TAT TST [cal. days] 13 TAT REP [cal. days] 26 TAT OVH [cal. days] 27 Minimum Qty. [ea] 1 Part Numbers 1348M79P04 1348M79P06 1348M79P08 1348M79P09 1348M79P10 1348M79P11 1348M79P12 1348M79P13 1348M79P14 8061-510 8061-511 8061-512 8061-526 8061-531 8061-532 8061-533 8061-534 8061-535 8061-536 Offered Repairs (dependent on part number) Rep.Code Rep.No Repair Description Rep.Type Price per ea | - | 6 | 6 | 875
2019 | Lufthansa | CFM56-5B | Accessories | THERMOCOUPLE PROBE HPTCC | 73-21-70 | SDV2-100QN02 | HAM | 2043M31P02 | TST | Test | ote: Minor repairs are included if necessary. HYDRO MECHANICAL UNIT Section Accessories ATA-Capter 73-21-10, 73-21-78 Place of Repair HAM Part-ID SDV2-2391563 TAT TST [cal. days] 13 TAT REP [cal. days] 26 TAT OVH [cal. days] 27 Minimum Qty. [ea] 1 Part Numbers 1348M79P04 1348M79P06 1348M79P08 1348M79P09 1348M79P10 1348M79P11 1348M79P12 1348M79P13 1348M79P14 8061-510 8061-511 8061-512 8061-526 8061-531 8061-532 8061-533 8061-534 8061-535 8061-536 Offered Repairs (dependent on part number) Rep.Code Rep.No Repair Description Rep.Type Price per ea | - | 6 | 6 | 875
2019 | Lufthansa | CFM56-5B | Accessories | THERMOCOUPLE PROBE HPTCC | 73-21-70 | SDV2-100QN02 | HAM | 2043M32P02 | TST | Test | ote: Minor repairs are included if necessary. HYDRO MECHANICAL UNIT Section Accessories ATA-Capter 73-21-10, 73-21-78 Place of Repair HAM Part-ID SDV2-2391563 TAT TST [cal. days] 13 TAT REP [cal. days] 26 TAT OVH [cal. days] 27 Minimum Qty. [ea] 1 Part Numbers 1348M79P04 1348M79P06 1348M79P08 1348M79P09 1348M79P10 1348M79P11 1348M79P12 1348M79P13 1348M79P14 8061-510 8061-511 8061-512 8061-526 8061-531 8061-532 8061-533 8061-534 8061-535 8061-536 Offered Repairs (dependent on part number) Rep.Code Rep.No Repair Description Rep.Type Price per ea | - | 6 | 6 | 875
2019 | Lufthansa | CFM56-5B | Accessories | THERMOCOUPLE PROBE HPTCC | 73-21-70 | SDV2-100QN02 | HAM | 2043M33P02 | TST | Test | ote: Minor repairs are included if necessary. HYDRO MECHANICAL UNIT Section Accessories ATA-Capter 73-21-10, 73-21-78 Place of Repair HAM Part-ID SDV2-2391563 TAT TST [cal. days] 13 TAT REP [cal. days] 26 TAT OVH [cal. days] 27 Minimum Qty. [ea] 1 Part Numbers 1348M79P04 1348M79P06 1348M79P08 1348M79P09 1348M79P10 1348M79P11 1348M79P12 1348M79P13 1348M79P14 8061-510 8061-511 8061-512 8061-526 8061-531 8061-532 8061-533 8061-534 8061-535 8061-536 Offered Repairs (dependent on part number) Rep.Code Rep.No Repair Description Rep.Type Price per ea | - | 6 | 6 | 875
2019 | Lufthansa | CFM56-5B | Accessories | THERMOCOUPLE PROBE HPTCC | 73-21-70 | SDV2-100QN02 | HAM | 301-809-301-0 | TST | Test | ote: Minor repairs are included if necessary. HYDRO MECHANICAL UNIT Section Accessories ATA-Capter 73-21-10, 73-21-78 Place of Repair HAM Part-ID SDV2-2391563 TAT TST [cal. days] 13 TAT REP [cal. days] 26 TAT OVH [cal. days] 27 Minimum Qty. [ea] 1 Part Numbers 1348M79P04 1348M79P06 1348M79P08 1348M79P09 1348M79P10 1348M79P11 1348M79P12 1348M79P13 1348M79P14 8061-510 8061-511 8061-512 8061-526 8061-531 8061-532 8061-533 8061-534 8061-535 8061-536 Offered Repairs (dependent on part number) Rep.Code Rep.No Repair Description Rep.Type Price per ea | - | 6 | 6 | 875
2019 | Lufthansa | CFM56-5B | Accessories | THERMOCOUPLE PROBE HPTCC | 73-21-70 | SDV2-100QN02 | HAM | 325-016-801-0 | TST | Test | ote: Minor repairs are included if necessary. HYDRO MECHANICAL UNIT Section Accessories ATA-Capter 73-21-10, 73-21-78 Place of Repair HAM Part-ID SDV2-2391563 TAT TST [cal. days] 13 TAT REP [cal. days] 26 TAT OVH [cal. days] 27 Minimum Qty. [ea] 1 Part Numbers 1348M79P04 1348M79P06 1348M79P08 1348M79P09 1348M79P10 1348M79P11 1348M79P12 1348M79P13 1348M79P14 8061-510 8061-511 8061-512 8061-526 8061-531 8061-532 8061-533 8061-534 8061-535 8061-536 Offered Repairs (dependent on part number) Rep.Code Rep.No Repair Description Rep.Type Price per ea | - | 6 | 6 | 875
2019 | Lufthansa | CFM56-5B | Accessories | THERMOCOUPLE PROBE HPTCC | 73-21-70 | SDV2-100QN02 | HAM | 504153-1 | TST | Test | ote: Minor repairs are included if necessary. HYDRO MECHANICAL UNIT Section Accessories ATA-Capter 73-21-10, 73-21-78 Place of Repair HAM Part-ID SDV2-2391563 TAT TST [cal. days] 13 TAT REP [cal. days] 26 TAT OVH [cal. days] 27 Minimum Qty. [ea] 1 Part Numbers 1348M79P04 1348M79P06 1348M79P08 1348M79P09 1348M79P10 1348M79P11 1348M79P12 1348M79P13 1348M79P14 8061-510 8061-511 8061-512 8061-526 8061-531 8061-532 8061-533 8061-534 8061-535 8061-536 Offered Repairs (dependent on part number) Rep.Code Rep.No Repair Description Rep.Type Price per ea | - | 6 | 6 | 875
2019 | Lufthansa | CFM56-5B | Accessories | THERMOCOUPLE PROBE HPTCC | 73-21-70 | SDV2-100QN02 | HAM | 5L0010 | TST | Test | ote: Minor repairs are included if necessary. HYDRO MECHANICAL UNIT Section Accessories ATA-Capter 73-21-10, 73-21-78 Place of Repair HAM Part-ID SDV2-2391563 TAT TST [cal. days] 13 TAT REP [cal. days] 26 TAT OVH [cal. days] 27 Minimum Qty. [ea] 1 Part Numbers 1348M79P04 1348M79P06 1348M79P08 1348M79P09 1348M79P10 1348M79P11 1348M79P12 1348M79P13 1348M79P14 8061-510 8061-511 8061-512 8061-526 8061-531 8061-532 8061-533 8061-534 8061-535 8061-536 Offered Repairs (dependent on part number) Rep.Code Rep.No Repair Description Rep.Type Price per ea | - | 6 | 6 | 875
2019 | Lufthansa | CFM56-5B | Accessories | THERMOCOUPLE PROBE HPTCC | 73-21-70 | SDV2-100QN02 | HAM | 5L0011 | TST | Test | ote: Minor repairs are included if necessary. HYDRO MECHANICAL UNIT Section Accessories ATA-Capter 73-21-10, 73-21-78 Place of Repair HAM Part-ID SDV2-2391563 TAT TST [cal. days] 13 TAT REP [cal. days] 26 TAT OVH [cal. days] 27 Minimum Qty. [ea] 1 Part Numbers 1348M79P04 1348M79P06 1348M79P08 1348M79P09 1348M79P10 1348M79P11 1348M79P12 1348M79P13 1348M79P14 8061-510 8061-511 8061-512 8061-526 8061-531 8061-532 8061-533 8061-534 8061-535 8061-536 Offered Repairs (dependent on part number) Rep.Code Rep.No Repair Description Rep.Type Price per ea | - | 6 | 6 | 875
2019 | Lufthansa | CFM56-5B | Accessories | THERMOCOUPLE PROBE HPTCC | 73-21-70 | SDV2-100QN02 | HAM | 5L0052 | TST | Test | ote: Minor repairs are included if necessary. HYDRO MECHANICAL UNIT Section Accessories ATA-Capter 73-21-10, 73-21-78 Place of Repair HAM Part-ID SDV2-2391563 TAT TST [cal. days] 13 TAT REP [cal. days] 26 TAT OVH [cal. days] 27 Minimum Qty. [ea] 1 Part Numbers 1348M79P04 1348M79P06 1348M79P08 1348M79P09 1348M79P10 1348M79P11 1348M79P12 1348M79P13 1348M79P14 8061-510 8061-511 8061-512 8061-526 8061-531 8061-532 8061-533 8061-534 8061-535 8061-536 Offered Repairs (dependent on part number) Rep.Code Rep.No Repair Description Rep.Type Price per ea | - | 6 | 6 | 875
2019 | Lufthansa | CFM56-5B | Accessories | THERMOCOUPLE PROBE HPTCC | 73-21-70 | SDV2-100QN02 | HAM | 5L0053 | TST | Test | ote: Minor repairs are included if necessary. HYDRO MECHANICAL UNIT Section Accessories ATA-Capter 73-21-10, 73-21-78 Place of Repair HAM Part-ID SDV2-2391563 TAT TST [cal. days] 13 TAT REP [cal. days] 26 TAT OVH [cal. days] 27 Minimum Qty. [ea] 1 Part Numbers 1348M79P04 1348M79P06 1348M79P08 1348M79P09 1348M79P10 1348M79P11 1348M79P12 1348M79P13 1348M79P14 8061-510 8061-511 8061-512 8061-526 8061-531 8061-532 8061-533 8061-534 8061-535 8061-536 Offered Repairs (dependent on part number) Rep.Code Rep.No Repair Description Rep.Type Price per ea | - | 6 | 6 | 875
2019 | Lufthansa | CFM56-5B | Accessories | THERMOCOUPLE PROBE HPTCC | 73-21-70 | SDV2-100QN02 | HAM | 5U0029 | TST | Test | ote: Minor repairs are included if necessary. HYDRO MECHANICAL UNIT Section Accessories ATA-Capter 73-21-10, 73-21-78 Place of Repair HAM Part-ID SDV2-2391563 TAT TST [cal. days] 13 TAT REP [cal. days] 26 TAT OVH [cal. days] 27 Minimum Qty. [ea] 1 Part Numbers 1348M79P04 1348M79P06 1348M79P08 1348M79P09 1348M79P10 1348M79P11 1348M79P12 1348M79P13 1348M79P14 8061-510 8061-511 8061-512 8061-526 8061-531 8061-532 8061-533 8061-534 8061-535 8061-536 Offered Repairs (dependent on part number) Rep.Code Rep.No Repair Description Rep.Type Price per ea | - | 6 | 6 | 875
2019 | Lufthansa | CFM56-5B | Accessories | THERMOCOUPLE PROBE HPTCC | 73-21-70 | SDV2-100QN02 | HAM | 624414-1 | TST | Test | ote: Minor repairs are included if necessary. HYDRO MECHANICAL UNIT Section Accessories ATA-Capter 73-21-10, 73-21-78 Place of Repair HAM Part-ID SDV2-2391563 TAT TST [cal. days] 13 TAT REP [cal. days] 26 TAT OVH [cal. days] 27 Minimum Qty. [ea] 1 Part Numbers 1348M79P04 1348M79P06 1348M79P08 1348M79P09 1348M79P10 1348M79P11 1348M79P12 1348M79P13 1348M79P14 8061-510 8061-511 8061-512 8061-526 8061-531 8061-532 8061-533 8061-534 8061-535 8061-536 Offered Repairs (dependent on part number) Rep.Code Rep.No Repair Description Rep.Type Price per ea | - | 6 | 6 | 875
2019 | Lufthansa | CFM56-5B | Accessories | THERMOCOUPLE PROBE HPTCC | 73-21-70 | SDV2-100QN02 | HAM | 788-1-12 | TST | Test | ote: Minor repairs are included if necessary. HYDRO MECHANICAL UNIT Section Accessories ATA-Capter 73-21-10, 73-21-78 Place of Repair HAM Part-ID SDV2-2391563 TAT TST [cal. days] 13 TAT REP [cal. days] 26 TAT OVH [cal. days] 27 Minimum Qty. [ea] 1 Part Numbers 1348M79P04 1348M79P06 1348M79P08 1348M79P09 1348M79P10 1348M79P11 1348M79P12 1348M79P13 1348M79P14 8061-510 8061-511 8061-512 8061-526 8061-531 8061-532 8061-533 8061-534 8061-535 8061-536 Offered Repairs (dependent on part number) Rep.Code Rep.No Repair Description Rep.Type Price per ea | - | 6 | 6 | 875
2019 | Lufthansa | CFM56-5B | Accessories | THERMOCOUPLE PROBE HPTCC | 73-21-70 | SDV2-100QN02 | HAM | 788-1-13 | TST | Test | ote: Minor repairs are included if necessary. HYDRO MECHANICAL UNIT Section Accessories ATA-Capter 73-21-10, 73-21-78 Place of Repair HAM Part-ID SDV2-2391563 TAT TST [cal. days] 13 TAT REP [cal. days] 26 TAT OVH [cal. days] 27 Minimum Qty. [ea] 1 Part Numbers 1348M79P04 1348M79P06 1348M79P08 1348M79P09 1348M79P10 1348M79P11 1348M79P12 1348M79P13 1348M79P14 8061-510 8061-511 8061-512 8061-526 8061-531 8061-532 8061-533 8061-534 8061-535 8061-536 Offered Repairs (dependent on part number) Rep.Code Rep.No Repair Description Rep.Type Price per ea | - | 6 | 6 | 875
2019 | Lufthansa | CFM56-5B | Accessories | THERMOCOUPLE PROBE HPTCC | 73-21-70 | SDV2-100QN02 | HAM | 789-1-12 | TST | Test | ote: Minor repairs are included if necessary. HYDRO MECHANICAL UNIT Section Accessories ATA-Capter 73-21-10, 73-21-78 Place of Repair HAM Part-ID SDV2-2391563 TAT TST [cal. days] 13 TAT REP [cal. days] 26 TAT OVH [cal. days] 27 Minimum Qty. [ea] 1 Part Numbers 1348M79P04 1348M79P06 1348M79P08 1348M79P09 1348M79P10 1348M79P11 1348M79P12 1348M79P13 1348M79P14 8061-510 8061-511 8061-512 8061-526 8061-531 8061-532 8061-533 8061-534 8061-535 8061-536 Offered Repairs (dependent on part number) Rep.Code Rep.No Repair Description Rep.Type Price per ea | - | 6 | 6 | 875
2019 | Lufthansa | CFM56-5B | Accessories | THERMOCOUPLE PROBE HPTCC | 73-21-70 | SDV2-100QN02 | HAM | 789-1-13 | TST | Test | ote: Minor repairs are included if necessary. HYDRO MECHANICAL UNIT Section Accessories ATA-Capter 73-21-10, 73-21-78 Place of Repair HAM Part-ID SDV2-2391563 TAT TST [cal. days] 13 TAT REP [cal. days] 26 TAT OVH [cal. days] 27 Minimum Qty. [ea] 1 Part Numbers 1348M79P04 1348M79P06 1348M79P08 1348M79P09 1348M79P10 1348M79P11 1348M79P12 1348M79P13 1348M79P14 8061-510 8061-511 8061-512 8061-526 8061-531 8061-532 8061-533 8061-534 8061-535 8061-536 Offered Repairs (dependent on part number) Rep.Code Rep.No Repair Description Rep.Type Price per ea | - | 6 | 6 | 875
2019 | Lufthansa | CFM56-5B | Accessories | THERMOCOUPLE PROBE HPTCC | 73-21-70 | SDV2-100QN02 | HAM | 8TC19AAH1 | TST | Test | ote: Minor repairs are included if necessary. HYDRO MECHANICAL UNIT Section Accessories ATA-Capter 73-21-10, 73-21-78 Place of Repair HAM Part-ID SDV2-2391563 TAT TST [cal. days] 13 TAT REP [cal. days] 26 TAT OVH [cal. days] 27 Minimum Qty. [ea] 1 Part Numbers 1348M79P04 1348M79P06 1348M79P08 1348M79P09 1348M79P10 1348M79P11 1348M79P12 1348M79P13 1348M79P14 8061-510 8061-511 8061-512 8061-526 8061-531 8061-532 8061-533 8061-534 8061-535 8061-536 Offered Repairs (dependent on part number) Rep.Code Rep.No Repair Description Rep.Type Price per ea | - | 6 | 6 | 875
2019 | Lufthansa | CFM56-5B | Accessories | THERMOCOUPLE PROBE HPTCC | 73-21-70 | SDV2-100QN02 | HAM | 8TC34ACC1 | TST | Test | ote: Minor repairs are included if necessary. HYDRO MECHANICAL UNIT Section Accessories ATA-Capter 73-21-10, 73-21-78 Place of Repair HAM Part-ID SDV2-2391563 TAT TST [cal. days] 13 TAT REP [cal. days] 26 TAT OVH [cal. days] 27 Minimum Qty. [ea] 1 Part Numbers 1348M79P04 1348M79P06 1348M79P08 1348M79P09 1348M79P10 1348M79P11 1348M79P12 1348M79P13 1348M79P14 8061-510 8061-511 8061-512 8061-526 8061-531 8061-532 8061-533 8061-534 8061-535 8061-536 Offered Repairs (dependent on part number) Rep.Code Rep.No Repair Description Rep.Type Price per ea | - | 6 | 6 | 875
2019 | Lufthansa | CFM56-5B | Accessories | THERMOCOUPLE PROBE HPTCC | 73-21-70 | SDV2-100QN02 | HAM | 8TW32AAB1 | TST | Test | ote: Minor repairs are included if necessary. HYDRO MECHANICAL UNIT Section Accessories ATA-Capter 73-21-10, 73-21-78 Place of Repair HAM Part-ID SDV2-2391563 TAT TST [cal. days] 13 TAT REP [cal. days] 26 TAT OVH [cal. days] 27 Minimum Qty. [ea] 1 Part Numbers 1348M79P04 1348M79P06 1348M79P08 1348M79P09 1348M79P10 1348M79P11 1348M79P12 1348M79P13 1348M79P14 8061-510 8061-511 8061-512 8061-526 8061-531 8061-532 8061-533 8061-534 8061-535 8061-536 Offered Repairs (dependent on part number) Rep.Code Rep.No Repair Description Rep.Type Price per ea | - | 6 | 6 | 875
2019 | Lufthansa | CFM56-5B | Accessories | THERMOCOUPLE PROBE HPTCC | 73-21-70 | SDV2-100QN02 | HAM | 8TW32BAA1 | TST | Test | ote: Minor repairs are included if necessary. HYDRO MECHANICAL UNIT Section Accessories ATA-Capter 73-21-10, 73-21-78 Place of Repair HAM Part-ID SDV2-2391563 TAT TST [cal. days] 13 TAT REP [cal. days] 26 TAT OVH [cal. days] 27 Minimum Qty. [ea] 1 Part Numbers 1348M79P04 1348M79P06 1348M79P08 1348M79P09 1348M79P10 1348M79P11 1348M79P12 1348M79P13 1348M79P14 8061-510 8061-511 8061-512 8061-526 8061-531 8061-532 8061-533 8061-534 8061-535 8061-536 Offered Repairs (dependent on part number) Rep.Code Rep.No Repair Description Rep.Type Price per ea | - | 6 | 6 | 875
2019 | Lufthansa | CFM56-5B | Accessories | THERMOCOUPLE PROBE HPTCC | 73-21-70 | SDV2-100QN02 | HAM | 8TW32BAA2 | TST | Test | ote: Minor repairs are included if necessary. HYDRO MECHANICAL UNIT Section Accessories ATA-Capter 73-21-10, 73-21-78 Place of Repair HAM Part-ID SDV2-2391563 TAT TST [cal. days] 13 TAT REP [cal. days] 26 TAT OVH [cal. days] 27 Minimum Qty. [ea] 1 Part Numbers 1348M79P04 1348M79P06 1348M79P08 1348M79P09 1348M79P10 1348M79P11 1348M79P12 1348M79P13 1348M79P14 8061-510 8061-511 8061-512 8061-526 8061-531 8061-532 8061-533 8061-534 8061-535 8061-536 Offered Repairs (dependent on part number) Rep.Code Rep.No Repair Description Rep.Type Price per ea | - | 6 | 6 | 875
2019 | Lufthansa | CFM56-5B | Accessories | THERMOCOUPLE PROBE HPTCC | 73-21-70 | SDV2-100QN02 | HAM | 910-00510 | TST | Test | ote: Minor repairs are included if necessary. HYDRO MECHANICAL UNIT Section Accessories ATA-Capter 73-21-10, 73-21-78 Place of Repair HAM Part-ID SDV2-2391563 TAT TST [cal. days] 13 TAT REP [cal. days] 26 TAT OVH [cal. days] 27 Minimum Qty. [ea] 1 Part Numbers 1348M79P04 1348M79P06 1348M79P08 1348M79P09 1348M79P10 1348M79P11 1348M79P12 1348M79P13 1348M79P14 8061-510 8061-511 8061-512 8061-526 8061-531 8061-532 8061-533 8061-534 8061-535 8061-536 Offered Repairs (dependent on part number) Rep.Code Rep.No Repair Description Rep.Type Price per ea | - | 6 | 6 | 875
2019 | Lufthansa | CFM56-5B | Accessories | THERMOCOUPLE PROBE HPTCC | 73-21-70 | SDV2-100QN02 | HAM | 984-3-13 | TST | Test | ote: Minor repairs are included if necessary. HYDRO MECHANICAL UNIT Section Accessories ATA-Capter 73-21-10, 73-21-78 Place of Repair HAM Part-ID SDV2-2391563 TAT TST [cal. days] 13 TAT REP [cal. days] 26 TAT OVH [cal. days] 27 Minimum Qty. [ea] 1 Part Numbers 1348M79P04 1348M79P06 1348M79P08 1348M79P09 1348M79P10 1348M79P11 1348M79P12 1348M79P13 1348M79P14 8061-510 8061-511 8061-512 8061-526 8061-531 8061-532 8061-533 8061-534 8061-535 8061-536 Offered Repairs (dependent on part number) Rep.Code Rep.No Repair Description Rep.Type Price per ea | - | 6 | 6 | 875
2019 | Lufthansa | CFM56-5B | Accessories | THERMOCOUPLE PROBE HPTCC | 73-21-70 | SDV2-100QN02 | HAM | HAD20973 | TST | Test | ote: Minor repairs are included if necessary. HYDRO MECHANICAL UNIT Section Accessories ATA-Capter 73-21-10, 73-21-78 Place of Repair HAM Part-ID SDV2-2391563 TAT TST [cal. days] 13 TAT REP [cal. days] 26 TAT OVH [cal. days] 27 Minimum Qty. [ea] 1 Part Numbers 1348M79P04 1348M79P06 1348M79P08 1348M79P09 1348M79P10 1348M79P11 1348M79P12 1348M79P13 1348M79P14 8061-510 8061-511 8061-512 8061-526 8061-531 8061-532 8061-533 8061-534 8061-535 8061-536 Offered Repairs (dependent on part number) Rep.Code Rep.No Repair Description Rep.Type Price per ea | - | 6 | 6 | 875
2019 | Lufthansa | CFM56-5B | Accessories | HYDRO MECHANICAL UNIT | 73-21-78 | SDV2-2391563 | HAM | 1348M79P04 | TST | Test |  | - | 13 | 26 | 4.095
2019 | Lufthansa | CFM56-5B | Accessories | HYDRO MECHANICAL UNIT | 73-21-78 | SDV2-2391563 | HAM | 1348M79P04 | REP | Repair | ote: The warranty is 4,500 FH or 18 months whichever occurs first. | - | 13 | 26 | 8.065
2019 | Lufthansa | CFM56-5B | Accessories | HYDRO MECHANICAL UNIT | 73-21-78 | SDV2-2391563 | HAM | 1348M79P04 | OVH | Overhaul | ote: The warranty is 4.500 FH or 18 months whichever occurs first. START FUEL NOZZLE ASSY Section Accessories ATA-Capter 49-22-12, 49-00-00 Place of Repair HAM Part-ID SDV2-11M355G TAT TST [cal. days] 5 TAT REP [cal. days] 8 TAT OVH [cal. days] 8 Minimum Qty. [ea] 1 Part Numbers 172225-100A 172233-100A 4501089 4501089A 4501461A 4501462A Offered Repairs (dependent on part number) Rep.Code Rep.No Repair Description Rep.Type Price per ea | - | 13 | 26 | 15.365
2019 | Lufthansa | CFM56-5B | Accessories | HYDRO MECHANICAL UNIT | 73-21-78 | SDV2-2391563 | HAM | 1348M79P06 | TST | Test |  | - | 13 | 26 | 4.095
2019 | Lufthansa | CFM56-5B | Accessories | HYDRO MECHANICAL UNIT | 73-21-78 | SDV2-2391563 | HAM | 1348M79P06 | REP | Repair | ote: The warranty is 4,500 FH or 18 months whichever occurs first. | - | 13 | 26 | 8.065
2019 | Lufthansa | CFM56-5B | Accessories | HYDRO MECHANICAL UNIT | 73-21-78 | SDV2-2391563 | HAM | 1348M79P06 | OVH | Overhaul | ote: The warranty is 4.500 FH or 18 months whichever occurs first. START FUEL NOZZLE ASSY Section Accessories ATA-Capter 49-22-12, 49-00-00 Place of Repair HAM Part-ID SDV2-11M355G TAT TST [cal. days] 5 TAT REP [cal. days] 8 TAT OVH [cal. days] 8 Minimum Qty. [ea] 1 Part Numbers 172225-100A 172233-100A 4501089 4501089A 4501461A 4501462A Offered Repairs (dependent on part number) Rep.Code Rep.No Repair Description Rep.Type Price per ea | - | 13 | 26 | 15.365
2019 | Lufthansa | CFM56-5B | Accessories | HYDRO MECHANICAL UNIT | 73-21-78 | SDV2-2391563 | HAM | 1348M79P08 | TST | Test |  | - | 13 | 26 | 4.095
2019 | Lufthansa | CFM56-5B | Accessories | HYDRO MECHANICAL UNIT | 73-21-78 | SDV2-2391563 | HAM | 1348M79P08 | REP | Repair | ote: The warranty is 4,500 FH or 18 months whichever occurs first. | - | 13 | 26 | 8.065
2019 | Lufthansa | CFM56-5B | Accessories | HYDRO MECHANICAL UNIT | 73-21-78 | SDV2-2391563 | HAM | 1348M79P08 | OVH | Overhaul | ote: The warranty is 4.500 FH or 18 months whichever occurs first. START FUEL NOZZLE ASSY Section Accessories ATA-Capter 49-22-12, 49-00-00 Place of Repair HAM Part-ID SDV2-11M355G TAT TST [cal. days] 5 TAT REP [cal. days] 8 TAT OVH [cal. days] 8 Minimum Qty. [ea] 1 Part Numbers 172225-100A 172233-100A 4501089 4501089A 4501461A 4501462A Offered Repairs (dependent on part number) Rep.Code Rep.No Repair Description Rep.Type Price per ea | - | 13 | 26 | 15.365
2019 | Lufthansa | CFM56-5B | Accessories | HYDRO MECHANICAL UNIT | 73-21-78 | SDV2-2391563 | HAM | 1348M79P09 | TST | Test |  | - | 13 | 26 | 4.095
2019 | Lufthansa | CFM56-5B | Accessories | HYDRO MECHANICAL UNIT | 73-21-78 | SDV2-2391563 | HAM | 1348M79P09 | REP | Repair | ote: The warranty is 4,500 FH or 18 months whichever occurs first. | - | 13 | 26 | 8.065
2019 | Lufthansa | CFM56-5B | Accessories | HYDRO MECHANICAL UNIT | 73-21-78 | SDV2-2391563 | HAM | 1348M79P09 | OVH | Overhaul | ote: The warranty is 4.500 FH or 18 months whichever occurs first. START FUEL NOZZLE ASSY Section Accessories ATA-Capter 49-22-12, 49-00-00 Place of Repair HAM Part-ID SDV2-11M355G TAT TST [cal. days] 5 TAT REP [cal. days] 8 TAT OVH [cal. days] 8 Minimum Qty. [ea] 1 Part Numbers 172225-100A 172233-100A 4501089 4501089A 4501461A 4501462A Offered Repairs (dependent on part number) Rep.Code Rep.No Repair Description Rep.Type Price per ea | - | 13 | 26 | 15.365
2019 | Lufthansa | CFM56-5B | Accessories | HYDRO MECHANICAL UNIT | 73-21-78 | SDV2-2391563 | HAM | 1348M79P10 | TST | Test |  | - | 13 | 26 | 4.095
2019 | Lufthansa | CFM56-5B | Accessories | HYDRO MECHANICAL UNIT | 73-21-78 | SDV2-2391563 | HAM | 1348M79P10 | REP | Repair | ote: The warranty is 4,500 FH or 18 months whichever occurs first. | - | 13 | 26 | 8.065
2019 | Lufthansa | CFM56-5B | Accessories | HYDRO MECHANICAL UNIT | 73-21-78 | SDV2-2391563 | HAM | 1348M79P10 | OVH | Overhaul | ote: The warranty is 4.500 FH or 18 months whichever occurs first. START FUEL NOZZLE ASSY Section Accessories ATA-Capter 49-22-12, 49-00-00 Place of Repair HAM Part-ID SDV2-11M355G TAT TST [cal. days] 5 TAT REP [cal. days] 8 TAT OVH [cal. days] 8 Minimum Qty. [ea] 1 Part Numbers 172225-100A 172233-100A 4501089 4501089A 4501461A 4501462A Offered Repairs (dependent on part number) Rep.Code Rep.No Repair Description Rep.Type Price per ea | - | 13 | 26 | 15.365
2019 | Lufthansa | CFM56-5B | Accessories | HYDRO MECHANICAL UNIT | 73-21-78 | SDV2-2391563 | HAM | 1348M79P11 | TST | Test |  | - | 13 | 26 | 4.095
2019 | Lufthansa | CFM56-5B | Accessories | HYDRO MECHANICAL UNIT | 73-21-78 | SDV2-2391563 | HAM | 1348M79P11 | REP | Repair | ote: The warranty is 4,500 FH or 18 months whichever occurs first. | - | 13 | 26 | 8.065
2019 | Lufthansa | CFM56-5B | Accessories | HYDRO MECHANICAL UNIT | 73-21-78 | SDV2-2391563 | HAM | 1348M79P11 | OVH | Overhaul | ote: The warranty is 4.500 FH or 18 months whichever occurs first. START FUEL NOZZLE ASSY Section Accessories ATA-Capter 49-22-12, 49-00-00 Place of Repair HAM Part-ID SDV2-11M355G TAT TST [cal. days] 5 TAT REP [cal. days] 8 TAT OVH [cal. days] 8 Minimum Qty. [ea] 1 Part Numbers 172225-100A 172233-100A 4501089 4501089A 4501461A 4501462A Offered Repairs (dependent on part number) Rep.Code Rep.No Repair Description Rep.Type Price per ea | - | 13 | 26 | 15.365
2019 | Lufthansa | CFM56-5B | Accessories | HYDRO MECHANICAL UNIT | 73-21-78 | SDV2-2391563 | HAM | 1348M79P12 | TST | Test |  | - | 13 | 26 | 4.095
2019 | Lufthansa | CFM56-5B | Accessories | HYDRO MECHANICAL UNIT | 73-21-78 | SDV2-2391563 | HAM | 1348M79P12 | REP | Repair | ote: The warranty is 4,500 FH or 18 months whichever occurs first. | - | 13 | 26 | 8.065
2019 | Lufthansa | CFM56-5B | Accessories | HYDRO MECHANICAL UNIT | 73-21-78 | SDV2-2391563 | HAM | 1348M79P12 | OVH | Overhaul | ote: The warranty is 4.500 FH or 18 months whichever occurs first. START FUEL NOZZLE ASSY Section Accessories ATA-Capter 49-22-12, 49-00-00 Place of Repair HAM Part-ID SDV2-11M355G TAT TST [cal. days] 5 TAT REP [cal. days] 8 TAT OVH [cal. days] 8 Minimum Qty. [ea] 1 Part Numbers 172225-100A 172233-100A 4501089 4501089A 4501461A 4501462A Offered Repairs (dependent on part number) Rep.Code Rep.No Repair Description Rep.Type Price per ea | - | 13 | 26 | 15.365
2019 | Lufthansa | CFM56-5B | Accessories | HYDRO MECHANICAL UNIT | 73-21-78 | SDV2-2391563 | HAM | 1348M79P13 | TST | Test |  | - | 13 | 26 | 4.095
2019 | Lufthansa | CFM56-5B | Accessories | HYDRO MECHANICAL UNIT | 73-21-78 | SDV2-2391563 | HAM | 1348M79P13 | REP | Repair | ote: The warranty is 4,500 FH or 18 months whichever occurs first. | - | 13 | 26 | 8.065
2019 | Lufthansa | CFM56-5B | Accessories | HYDRO MECHANICAL UNIT | 73-21-78 | SDV2-2391563 | HAM | 1348M79P13 | OVH | Overhaul | ote: The warranty is 4.500 FH or 18 months whichever occurs first. START FUEL NOZZLE ASSY Section Accessories ATA-Capter 49-22-12, 49-00-00 Place of Repair HAM Part-ID SDV2-11M355G TAT TST [cal. days] 5 TAT REP [cal. days] 8 TAT OVH [cal. days] 8 Minimum Qty. [ea] 1 Part Numbers 172225-100A 172233-100A 4501089 4501089A 4501461A 4501462A Offered Repairs (dependent on part number) Rep.Code Rep.No Repair Description Rep.Type Price per ea | - | 13 | 26 | 15.365
2019 | Lufthansa | CFM56-5B | Accessories | HYDRO MECHANICAL UNIT | 73-21-78 | SDV2-2391563 | HAM | 1348M79P14 | TST | Test |  | - | 13 | 26 | 4.095
2019 | Lufthansa | CFM56-5B | Accessories | HYDRO MECHANICAL UNIT | 73-21-78 | SDV2-2391563 | HAM | 1348M79P14 | REP | Repair | ote: The warranty is 4,500 FH or 18 months whichever occurs first. | - | 13 | 26 | 8.065
2019 | Lufthansa | CFM56-5B | Accessories | HYDRO MECHANICAL UNIT | 73-21-78 | SDV2-2391563 | HAM | 1348M79P14 | OVH | Overhaul | ote: The warranty is 4.500 FH or 18 months whichever occurs first. START FUEL NOZZLE ASSY Section Accessories ATA-Capter 49-22-12, 49-00-00 Place of Repair HAM Part-ID SDV2-11M355G TAT TST [cal. days] 5 TAT REP [cal. days] 8 TAT OVH [cal. days] 8 Minimum Qty. [ea] 1 Part Numbers 172225-100A 172233-100A 4501089 4501089A 4501461A 4501462A Offered Repairs (dependent on part number) Rep.Code Rep.No Repair Description Rep.Type Price per ea | - | 13 | 26 | 15.365
2019 | Lufthansa | CFM56-5B | Accessories | HYDRO MECHANICAL UNIT | 73-21-78 | SDV2-2391563 | HAM | 8061-510 | TST | Test |  | - | 13 | 26 | 4.095
2019 | Lufthansa | CFM56-5B | Accessories | HYDRO MECHANICAL UNIT | 73-21-78 | SDV2-2391563 | HAM | 8061-510 | REP | Repair | ote: The warranty is 4,500 FH or 18 months whichever occurs first. | - | 13 | 26 | 8.065
2019 | Lufthansa | CFM56-5B | Accessories | HYDRO MECHANICAL UNIT | 73-21-78 | SDV2-2391563 | HAM | 8061-510 | OVH | Overhaul | ote: The warranty is 4.500 FH or 18 months whichever occurs first. START FUEL NOZZLE ASSY Section Accessories ATA-Capter 49-22-12, 49-00-00 Place of Repair HAM Part-ID SDV2-11M355G TAT TST [cal. days] 5 TAT REP [cal. days] 8 TAT OVH [cal. days] 8 Minimum Qty. [ea] 1 Part Numbers 172225-100A 172233-100A 4501089 4501089A 4501461A 4501462A Offered Repairs (dependent on part number) Rep.Code Rep.No Repair Description Rep.Type Price per ea | - | 13 | 26 | 15.365
2019 | Lufthansa | CFM56-5B | Accessories | HYDRO MECHANICAL UNIT | 73-21-78 | SDV2-2391563 | HAM | 8061-511 | TST | Test |  | - | 13 | 26 | 4.095
2019 | Lufthansa | CFM56-5B | Accessories | HYDRO MECHANICAL UNIT | 73-21-78 | SDV2-2391563 | HAM | 8061-511 | REP | Repair | ote: The warranty is 4,500 FH or 18 months whichever occurs first. | - | 13 | 26 | 8.065
2019 | Lufthansa | CFM56-5B | Accessories | HYDRO MECHANICAL UNIT | 73-21-78 | SDV2-2391563 | HAM | 8061-511 | OVH | Overhaul | ote: The warranty is 4.500 FH or 18 months whichever occurs first. START FUEL NOZZLE ASSY Section Accessories ATA-Capter 49-22-12, 49-00-00 Place of Repair HAM Part-ID SDV2-11M355G TAT TST [cal. days] 5 TAT REP [cal. days] 8 TAT OVH [cal. days] 8 Minimum Qty. [ea] 1 Part Numbers 172225-100A 172233-100A 4501089 4501089A 4501461A 4501462A Offered Repairs (dependent on part number) Rep.Code Rep.No Repair Description Rep.Type Price per ea | - | 13 | 26 | 15.365
2019 | Lufthansa | CFM56-5B | Accessories | HYDRO MECHANICAL UNIT | 73-21-78 | SDV2-2391563 | HAM | 8061-512 | TST | Test |  | - | 13 | 26 | 4.095
2019 | Lufthansa | CFM56-5B | Accessories | HYDRO MECHANICAL UNIT | 73-21-78 | SDV2-2391563 | HAM | 8061-512 | REP | Repair | ote: The warranty is 4,500 FH or 18 months whichever occurs first. | - | 13 | 26 | 8.065
2019 | Lufthansa | CFM56-5B | Accessories | HYDRO MECHANICAL UNIT | 73-21-78 | SDV2-2391563 | HAM | 8061-512 | OVH | Overhaul | ote: The warranty is 4.500 FH or 18 months whichever occurs first. START FUEL NOZZLE ASSY Section Accessories ATA-Capter 49-22-12, 49-00-00 Place of Repair HAM Part-ID SDV2-11M355G TAT TST [cal. days] 5 TAT REP [cal. days] 8 TAT OVH [cal. days] 8 Minimum Qty. [ea] 1 Part Numbers 172225-100A 172233-100A 4501089 4501089A 4501461A 4501462A Offered Repairs (dependent on part number) Rep.Code Rep.No Repair Description Rep.Type Price per ea | - | 13 | 26 | 15.365
2019 | Lufthansa | CFM56-5B | Accessories | HYDRO MECHANICAL UNIT | 73-21-78 | SDV2-2391563 | HAM | 8061-526 | TST | Test |  | - | 13 | 26 | 4.095
2019 | Lufthansa | CFM56-5B | Accessories | HYDRO MECHANICAL UNIT | 73-21-78 | SDV2-2391563 | HAM | 8061-526 | REP | Repair | ote: The warranty is 4,500 FH or 18 months whichever occurs first. | - | 13 | 26 | 8.065
2019 | Lufthansa | CFM56-5B | Accessories | HYDRO MECHANICAL UNIT | 73-21-78 | SDV2-2391563 | HAM | 8061-526 | OVH | Overhaul | ote: The warranty is 4.500 FH or 18 months whichever occurs first. START FUEL NOZZLE ASSY Section Accessories ATA-Capter 49-22-12, 49-00-00 Place of Repair HAM Part-ID SDV2-11M355G TAT TST [cal. days] 5 TAT REP [cal. days] 8 TAT OVH [cal. days] 8 Minimum Qty. [ea] 1 Part Numbers 172225-100A 172233-100A 4501089 4501089A 4501461A 4501462A Offered Repairs (dependent on part number) Rep.Code Rep.No Repair Description Rep.Type Price per ea | - | 13 | 26 | 15.365
2019 | Lufthansa | CFM56-5B | Accessories | HYDRO MECHANICAL UNIT | 73-21-78 | SDV2-2391563 | HAM | 8061-531 | TST | Test |  | - | 13 | 26 | 4.095
2019 | Lufthansa | CFM56-5B | Accessories | HYDRO MECHANICAL UNIT | 73-21-78 | SDV2-2391563 | HAM | 8061-531 | REP | Repair | ote: The warranty is 4,500 FH or 18 months whichever occurs first. | - | 13 | 26 | 8.065
2019 | Lufthansa | CFM56-5B | Accessories | HYDRO MECHANICAL UNIT | 73-21-78 | SDV2-2391563 | HAM | 8061-531 | OVH | Overhaul | ote: The warranty is 4.500 FH or 18 months whichever occurs first. START FUEL NOZZLE ASSY Section Accessories ATA-Capter 49-22-12, 49-00-00 Place of Repair HAM Part-ID SDV2-11M355G TAT TST [cal. days] 5 TAT REP [cal. days] 8 TAT OVH [cal. days] 8 Minimum Qty. [ea] 1 Part Numbers 172225-100A 172233-100A 4501089 4501089A 4501461A 4501462A Offered Repairs (dependent on part number) Rep.Code Rep.No Repair Description Rep.Type Price per ea | - | 13 | 26 | 15.365
2019 | Lufthansa | CFM56-5B | Accessories | HYDRO MECHANICAL UNIT | 73-21-78 | SDV2-2391563 | HAM | 8061-532 | TST | Test |  | - | 13 | 26 | 4.095
2019 | Lufthansa | CFM56-5B | Accessories | HYDRO MECHANICAL UNIT | 73-21-78 | SDV2-2391563 | HAM | 8061-532 | REP | Repair | ote: The warranty is 4,500 FH or 18 months whichever occurs first. | - | 13 | 26 | 8.065
2019 | Lufthansa | CFM56-5B | Accessories | HYDRO MECHANICAL UNIT | 73-21-78 | SDV2-2391563 | HAM | 8061-532 | OVH | Overhaul | ote: The warranty is 4.500 FH or 18 months whichever occurs first. START FUEL NOZZLE ASSY Section Accessories ATA-Capter 49-22-12, 49-00-00 Place of Repair HAM Part-ID SDV2-11M355G TAT TST [cal. days] 5 TAT REP [cal. days] 8 TAT OVH [cal. days] 8 Minimum Qty. [ea] 1 Part Numbers 172225-100A 172233-100A 4501089 4501089A 4501461A 4501462A Offered Repairs (dependent on part number) Rep.Code Rep.No Repair Description Rep.Type Price per ea | - | 13 | 26 | 15.365
2019 | Lufthansa | CFM56-5B | Accessories | HYDRO MECHANICAL UNIT | 73-21-78 | SDV2-2391563 | HAM | 8061-533 | TST | Test |  | - | 13 | 26 | 4.095
2019 | Lufthansa | CFM56-5B | Accessories | HYDRO MECHANICAL UNIT | 73-21-78 | SDV2-2391563 | HAM | 8061-533 | REP | Repair | ote: The warranty is 4,500 FH or 18 months whichever occurs first. | - | 13 | 26 | 8.065
2019 | Lufthansa | CFM56-5B | Accessories | HYDRO MECHANICAL UNIT | 73-21-78 | SDV2-2391563 | HAM | 8061-533 | OVH | Overhaul | ote: The warranty is 4.500 FH or 18 months whichever occurs first. START FUEL NOZZLE ASSY Section Accessories ATA-Capter 49-22-12, 49-00-00 Place of Repair HAM Part-ID SDV2-11M355G TAT TST [cal. days] 5 TAT REP [cal. days] 8 TAT OVH [cal. days] 8 Minimum Qty. [ea] 1 Part Numbers 172225-100A 172233-100A 4501089 4501089A 4501461A 4501462A Offered Repairs (dependent on part number) Rep.Code Rep.No Repair Description Rep.Type Price per ea | - | 13 | 26 | 15.365
2019 | Lufthansa | CFM56-5B | Accessories | HYDRO MECHANICAL UNIT | 73-21-78 | SDV2-2391563 | HAM | 8061-534 | TST | Test |  | - | 13 | 26 | 4.095
2019 | Lufthansa | CFM56-5B | Accessories | HYDRO MECHANICAL UNIT | 73-21-78 | SDV2-2391563 | HAM | 8061-534 | REP | Repair | ote: The warranty is 4,500 FH or 18 months whichever occurs first. | - | 13 | 26 | 8.065
2019 | Lufthansa | CFM56-5B | Accessories | HYDRO MECHANICAL UNIT | 73-21-78 | SDV2-2391563 | HAM | 8061-534 | OVH | Overhaul | ote: The warranty is 4.500 FH or 18 months whichever occurs first. START FUEL NOZZLE ASSY Section Accessories ATA-Capter 49-22-12, 49-00-00 Place of Repair HAM Part-ID SDV2-11M355G TAT TST [cal. days] 5 TAT REP [cal. days] 8 TAT OVH [cal. days] 8 Minimum Qty. [ea] 1 Part Numbers 172225-100A 172233-100A 4501089 4501089A 4501461A 4501462A Offered Repairs (dependent on part number) Rep.Code Rep.No Repair Description Rep.Type Price per ea | - | 13 | 26 | 15.365
2019 | Lufthansa | CFM56-5B | Accessories | HYDRO MECHANICAL UNIT | 73-21-78 | SDV2-2391563 | HAM | 8061-535 | TST | Test |  | - | 13 | 26 | 4.095
2019 | Lufthansa | CFM56-5B | Accessories | HYDRO MECHANICAL UNIT | 73-21-78 | SDV2-2391563 | HAM | 8061-535 | REP | Repair | ote: The warranty is 4,500 FH or 18 months whichever occurs first. | - | 13 | 26 | 8.065
2019 | Lufthansa | CFM56-5B | Accessories | HYDRO MECHANICAL UNIT | 73-21-78 | SDV2-2391563 | HAM | 8061-535 | OVH | Overhaul | ote: The warranty is 4.500 FH or 18 months whichever occurs first. START FUEL NOZZLE ASSY Section Accessories ATA-Capter 49-22-12, 49-00-00 Place of Repair HAM Part-ID SDV2-11M355G TAT TST [cal. days] 5 TAT REP [cal. days] 8 TAT OVH [cal. days] 8 Minimum Qty. [ea] 1 Part Numbers 172225-100A 172233-100A 4501089 4501089A 4501461A 4501462A Offered Repairs (dependent on part number) Rep.Code Rep.No Repair Description Rep.Type Price per ea | - | 13 | 26 | 15.365
2019 | Lufthansa | CFM56-5B | Accessories | HYDRO MECHANICAL UNIT | 73-21-78 | SDV2-2391563 | HAM | 8061-536 | TST | Test |  | - | 13 | 26 | 4.095
2019 | Lufthansa | CFM56-5B | Accessories | HYDRO MECHANICAL UNIT | 73-21-78 | SDV2-2391563 | HAM | 8061-536 | REP | Repair | ote: The warranty is 4,500 FH or 18 months whichever occurs first. | - | 13 | 26 | 8.065
2019 | Lufthansa | CFM56-5B | Accessories | HYDRO MECHANICAL UNIT | 73-21-78 | SDV2-2391563 | HAM | 8061-536 | OVH | Overhaul | ote: The warranty is 4.500 FH or 18 months whichever occurs first. START FUEL NOZZLE ASSY Section Accessories ATA-Capter 49-22-12, 49-00-00 Place of Repair HAM Part-ID SDV2-11M355G TAT TST [cal. days] 5 TAT REP [cal. days] 8 TAT OVH [cal. days] 8 Minimum Qty. [ea] 1 Part Numbers 172225-100A 172233-100A 4501089 4501089A 4501461A 4501462A Offered Repairs (dependent on part number) Rep.Code Rep.No Repair Description Rep.Type Price per ea | - | 13 | 26 | 15.365
2019 | Lufthansa | CFM56-5B | Accessories | START FUEL NOZZLE ASSY | 49-00-00 | SDV2-11M355G | HAM | 172225-100A | TST | Test |  | - | 5 | 8 | 600
2019 | Lufthansa | CFM56-5B | Accessories | START FUEL NOZZLE ASSY | 49-00-00 | SDV2-11M355G | HAM | 172225-100A | REP | Repair | xhaust Centerbody Assy Section Special Parts ATA-Capter 78-11-05 Place of Repair HAM Part-ID TZ244533 TAT Inspection [cal. days] 8 TAT Repair [cal. days] 14 TAT not to exceed [cal. days] 24 Minimum Qty. [ea] 1 Part Numbers 238-0451-507 238-0451-509 238-0451-511 238-0451-513 238-0451-515 238-0451-517 238-0451-519 238-0451-521 238-0451-523 238-0451-7R 238-0451-9R Offered Repairs (dependent on part number) Rep.Code Rep.No Repair Description Rep.Type Price per ea | - | 5 | 8 | 715
2019 | Lufthansa | CFM56-5B | Accessories | START FUEL NOZZLE ASSY | 49-00-00 | SDV2-11M355G | HAM | 172233-100A | TST | Test |  | - | 5 | 8 | 600
2019 | Lufthansa | CFM56-5B | Accessories | START FUEL NOZZLE ASSY | 49-00-00 | SDV2-11M355G | HAM | 172233-100A | REP | Repair | xhaust Centerbody Assy Section Special Parts ATA-Capter 78-11-05 Place of Repair HAM Part-ID TZ244533 TAT Inspection [cal. days] 8 TAT Repair [cal. days] 14 TAT not to exceed [cal. days] 24 Minimum Qty. [ea] 1 Part Numbers 238-0451-507 238-0451-509 238-0451-511 238-0451-513 238-0451-515 238-0451-517 238-0451-519 238-0451-521 238-0451-523 238-0451-7R 238-0451-9R Offered Repairs (dependent on part number) Rep.Code Rep.No Repair Description Rep.Type Price per ea | - | 5 | 8 | 715
2019 | Lufthansa | CFM56-5B | Accessories | START FUEL NOZZLE ASSY | 49-00-00 | SDV2-11M355G | HAM | 4501089 | TST | Test |  | - | 5 | 8 | 600
2019 | Lufthansa | CFM56-5B | Accessories | START FUEL NOZZLE ASSY | 49-00-00 | SDV2-11M355G | HAM | 4501089 | REP | Repair | xhaust Centerbody Assy Section Special Parts ATA-Capter 78-11-05 Place of Repair HAM Part-ID TZ244533 TAT Inspection [cal. days] 8 TAT Repair [cal. days] 14 TAT not to exceed [cal. days] 24 Minimum Qty. [ea] 1 Part Numbers 238-0451-507 238-0451-509 238-0451-511 238-0451-513 238-0451-515 238-0451-517 238-0451-519 238-0451-521 238-0451-523 238-0451-7R 238-0451-9R Offered Repairs (dependent on part number) Rep.Code Rep.No Repair Description Rep.Type Price per ea | - | 5 | 8 | 715
2019 | Lufthansa | CFM56-5B | Accessories | START FUEL NOZZLE ASSY | 49-00-00 | SDV2-11M355G | HAM | 4501089A | TST | Test |  | - | 5 | 8 | 600
2019 | Lufthansa | CFM56-5B | Accessories | START FUEL NOZZLE ASSY | 49-00-00 | SDV2-11M355G | HAM | 4501089A | REP | Repair | xhaust Centerbody Assy Section Special Parts ATA-Capter 78-11-05 Place of Repair HAM Part-ID TZ244533 TAT Inspection [cal. days] 8 TAT Repair [cal. days] 14 TAT not to exceed [cal. days] 24 Minimum Qty. [ea] 1 Part Numbers 238-0451-507 238-0451-509 238-0451-511 238-0451-513 238-0451-515 238-0451-517 238-0451-519 238-0451-521 238-0451-523 238-0451-7R 238-0451-9R Offered Repairs (dependent on part number) Rep.Code Rep.No Repair Description Rep.Type Price per ea | - | 5 | 8 | 715
2019 | Lufthansa | CFM56-5B | Accessories | START FUEL NOZZLE ASSY | 49-00-00 | SDV2-11M355G | HAM | 4501461A | TST | Test |  | - | 5 | 8 | 600
2019 | Lufthansa | CFM56-5B | Accessories | START FUEL NOZZLE ASSY | 49-00-00 | SDV2-11M355G | HAM | 4501461A | REP | Repair | xhaust Centerbody Assy Section Special Parts ATA-Capter 78-11-05 Place of Repair HAM Part-ID TZ244533 TAT Inspection [cal. days] 8 TAT Repair [cal. days] 14 TAT not to exceed [cal. days] 24 Minimum Qty. [ea] 1 Part Numbers 238-0451-507 238-0451-509 238-0451-511 238-0451-513 238-0451-515 238-0451-517 238-0451-519 238-0451-521 238-0451-523 238-0451-7R 238-0451-9R Offered Repairs (dependent on part number) Rep.Code Rep.No Repair Description Rep.Type Price per ea | - | 5 | 8 | 715
2019 | Lufthansa | CFM56-5B | Accessories | START FUEL NOZZLE ASSY | 49-00-00 | SDV2-11M355G | HAM | 4501462A | TST | Test |  | - | 5 | 8 | 600
2019 | Lufthansa | CFM56-5B | Accessories | START FUEL NOZZLE ASSY | 49-00-00 | SDV2-11M355G | HAM | 4501462A | REP | Repair | xhaust Centerbody Assy Section Special Parts ATA-Capter 78-11-05 Place of Repair HAM Part-ID TZ244533 TAT Inspection [cal. days] 8 TAT Repair [cal. days] 14 TAT not to exceed [cal. days] 24 Minimum Qty. [ea] 1 Part Numbers 238-0451-507 238-0451-509 238-0451-511 238-0451-513 238-0451-515 238-0451-517 238-0451-519 238-0451-521 238-0451-523 238-0451-7R 238-0451-9R Offered Repairs (dependent on part number) Rep.Code Rep.No Repair Description Rep.Type Price per ea | - | 5 | 8 | 715
2019 | Lufthansa | CFM56-5B | Parts | Exhaust Centerbody Assy | 78-11-05 | TZ244533 | HAM | 238-0451-507 | 00 | Cleaning & Inspection | I Cleaning and inspection | OEM | 8 | 14 | 2.905
2019 | Lufthansa | CFM56-5B | Parts | Exhaust Centerbody Assy | 78-11-05 | TZ244533 | HAM | 238-0451-507 | 001 | Extended Repair | 04 Crack weld repair. 006 Doubler weld repair. 009 Crack weld repair Aft Ring. | OEM | 8 | 14 | +4.575
2019 | Lufthansa | CFM56-5B | Parts | Exhaust Centerbody Assy | 78-11-05 | TZ244533 | HAM | 238-0451-507 | 002 | Extended Repair | 08 Repair of circumferential crack at Centerbody aft weld joint. | OEM | 8 | 14 | +5.405
2019 | Lufthansa | CFM56-5B | Parts | Exhaust Centerbody Assy | 78-11-05 | TZ244533 | HAM | 238-0451-507 | 005 | Extended Repair | 5 Replacement of Pocket Seal Assembly Note: Quoted for each pocket seal. | OEM | 8 | 14 | +1.035
2019 | Lufthansa | CFM56-5B | Parts | Exhaust Centerbody Assy | 78-11-05 | TZ244533 | HAM | 238-0451-507 | 003 | Service Bulletin | B RA32078-65 Inspection and doubler repair of Centerbody. Note: Generally required if serial number is 199 or lower. | OEM | 8 | 14 | +10.575
2019 | Lufthansa | CFM56-5B | Parts | Exhaust Centerbody Assy | 78-11-05 | TZ244533 | HAM | 238-0451-507 | 004 | Service Bulletin | B RA32078-81 Drill additional Drainholes Note: To use Centerbody for both versions CFM56-5A and 5B. The equivalent SB for the A321 is called SB RA32178-4 | OEM | 8 | 14 | +1.075
2019 | Lufthansa | CFM56-5B | Parts | Exhaust Centerbody Assy | 78-11-05 | TZ244533 | HAM | 238-0451-507 | 007 | Logistic Service | OX Manufacture of wooden transportation box | - | 8 | 14 | +1.800
2019 | Lufthansa | CFM56-5B | Parts | Exhaust Centerbody Assy | 78-11-05 | TZ244533 | HAM | 238-0451-507 | 006 | Extended Repair - FAR43 Minor | 920 Section Replacement of Aft Tube Note: EASA approval CRAS5920 available. Partial or full replacement of Aft Tube Harness Wiring J10 Section Harness ATA-Capter 73-22-75 Place of Repair HAM Part-ID VBP10428 TAT Inspection [cal. days] 10 TAT Repair [cal. days] 25 TAT not to exceed [cal. days] 25 Minimum Qty. [ea] 1 Additional Information: $290 in case of unserviceability. Part can be send back in as-is or will be scrapped locally on request. Scrap Report will be provid Part Numbers 320-372-601-0 320-372-602-0 Offered Repairs (dependent on part number) Rep.Code Rep.No Repair Description Rep.Type Price per ea | DOA | 8 | 14 | +10.330
2019 | Lufthansa | CFM56-5B | Parts | Exhaust Centerbody Assy | 78-11-05 | TZ244533 | HAM | 238-0451-509 | 00 | Cleaning & Inspection | I Cleaning and inspection | OEM | 8 | 14 | 2.905
2019 | Lufthansa | CFM56-5B | Parts | Exhaust Centerbody Assy | 78-11-05 | TZ244533 | HAM | 238-0451-509 | 001 | Extended Repair | 04 Crack weld repair. 006 Doubler weld repair. 009 Crack weld repair Aft Ring. | OEM | 8 | 14 | +4.575
2019 | Lufthansa | CFM56-5B | Parts | Exhaust Centerbody Assy | 78-11-05 | TZ244533 | HAM | 238-0451-509 | 002 | Extended Repair | 08 Repair of circumferential crack at Centerbody aft weld joint. | OEM | 8 | 14 | +5.405
2019 | Lufthansa | CFM56-5B | Parts | Exhaust Centerbody Assy | 78-11-05 | TZ244533 | HAM | 238-0451-509 | 005 | Extended Repair | 5 Replacement of Pocket Seal Assembly Note: Quoted for each pocket seal. | OEM | 8 | 14 | +1.035
2019 | Lufthansa | CFM56-5B | Parts | Exhaust Centerbody Assy | 78-11-05 | TZ244533 | HAM | 238-0451-509 | 003 | Service Bulletin | B RA32078-65 Inspection and doubler repair of Centerbody. Note: Generally required if serial number is 199 or lower. | OEM | 8 | 14 | +10.575
2019 | Lufthansa | CFM56-5B | Parts | Exhaust Centerbody Assy | 78-11-05 | TZ244533 | HAM | 238-0451-509 | 004 | Service Bulletin | B RA32078-81 Drill additional Drainholes Note: To use Centerbody for both versions CFM56-5A and 5B. The equivalent SB for the A321 is called SB RA32178-4 | OEM | 8 | 14 | +1.075
2019 | Lufthansa | CFM56-5B | Parts | Exhaust Centerbody Assy | 78-11-05 | TZ244533 | HAM | 238-0451-509 | 007 | Logistic Service | OX Manufacture of wooden transportation box | - | 8 | 14 | +1.800
2019 | Lufthansa | CFM56-5B | Parts | Exhaust Centerbody Assy | 78-11-05 | TZ244533 | HAM | 238-0451-509 | 006 | Extended Repair - FAR43 Minor | 920 Section Replacement of Aft Tube Note: EASA approval CRAS5920 available. Partial or full replacement of Aft Tube Harness Wiring J10 Section Harness ATA-Capter 73-22-75 Place of Repair HAM Part-ID VBP10428 TAT Inspection [cal. days] 10 TAT Repair [cal. days] 25 TAT not to exceed [cal. days] 25 Minimum Qty. [ea] 1 Additional Information: $290 in case of unserviceability. Part can be send back in as-is or will be scrapped locally on request. Scrap Report will be provid Part Numbers 320-372-601-0 320-372-602-0 Offered Repairs (dependent on part number) Rep.Code Rep.No Repair Description Rep.Type Price per ea | DOA | 8 | 14 | +10.330
2019 | Lufthansa | CFM56-5B | Parts | Exhaust Centerbody Assy | 78-11-05 | TZ244533 | HAM | 238-0451-511 | 00 | Cleaning & Inspection | I Cleaning and inspection | OEM | 8 | 14 | 2.905
2019 | Lufthansa | CFM56-5B | Parts | Exhaust Centerbody Assy | 78-11-05 | TZ244533 | HAM | 238-0451-511 | 001 | Extended Repair | 04 Crack weld repair. 006 Doubler weld repair. 009 Crack weld repair Aft Ring. | OEM | 8 | 14 | +4.575
2019 | Lufthansa | CFM56-5B | Parts | Exhaust Centerbody Assy | 78-11-05 | TZ244533 | HAM | 238-0451-511 | 002 | Extended Repair | 08 Repair of circumferential crack at Centerbody aft weld joint. | OEM | 8 | 14 | +5.405
2019 | Lufthansa | CFM56-5B | Parts | Exhaust Centerbody Assy | 78-11-05 | TZ244533 | HAM | 238-0451-511 | 005 | Extended Repair | 5 Replacement of Pocket Seal Assembly Note: Quoted for each pocket seal. | OEM | 8 | 14 | +1.035
2019 | Lufthansa | CFM56-5B | Parts | Exhaust Centerbody Assy | 78-11-05 | TZ244533 | HAM | 238-0451-511 | 003 | Service Bulletin | B RA32078-65 Inspection and doubler repair of Centerbody. Note: Generally required if serial number is 199 or lower. | OEM | 8 | 14 | +10.575
2019 | Lufthansa | CFM56-5B | Parts | Exhaust Centerbody Assy | 78-11-05 | TZ244533 | HAM | 238-0451-511 | 004 | Service Bulletin | B RA32078-81 Drill additional Drainholes Note: To use Centerbody for both versions CFM56-5A and 5B. The equivalent SB for the A321 is called SB RA32178-4 | OEM | 8 | 14 | +1.075
2019 | Lufthansa | CFM56-5B | Parts | Exhaust Centerbody Assy | 78-11-05 | TZ244533 | HAM | 238-0451-511 | 007 | Logistic Service | OX Manufacture of wooden transportation box | - | 8 | 14 | +1.800
2019 | Lufthansa | CFM56-5B | Parts | Exhaust Centerbody Assy | 78-11-05 | TZ244533 | HAM | 238-0451-511 | 006 | Extended Repair - FAR43 Minor | 920 Section Replacement of Aft Tube Note: EASA approval CRAS5920 available. Partial or full replacement of Aft Tube Harness Wiring J10 Section Harness ATA-Capter 73-22-75 Place of Repair HAM Part-ID VBP10428 TAT Inspection [cal. days] 10 TAT Repair [cal. days] 25 TAT not to exceed [cal. days] 25 Minimum Qty. [ea] 1 Additional Information: $290 in case of unserviceability. Part can be send back in as-is or will be scrapped locally on request. Scrap Report will be provid Part Numbers 320-372-601-0 320-372-602-0 Offered Repairs (dependent on part number) Rep.Code Rep.No Repair Description Rep.Type Price per ea | DOA | 8 | 14 | +10.330
2019 | Lufthansa | CFM56-5B | Parts | Exhaust Centerbody Assy | 78-11-05 | TZ244533 | HAM | 238-0451-513 | 00 | Cleaning & Inspection | I Cleaning and inspection | OEM | 8 | 14 | 2.905
2019 | Lufthansa | CFM56-5B | Parts | Exhaust Centerbody Assy | 78-11-05 | TZ244533 | HAM | 238-0451-513 | 001 | Extended Repair | 04 Crack weld repair. 006 Doubler weld repair. 009 Crack weld repair Aft Ring. | OEM | 8 | 14 | +4.575
2019 | Lufthansa | CFM56-5B | Parts | Exhaust Centerbody Assy | 78-11-05 | TZ244533 | HAM | 238-0451-513 | 002 | Extended Repair | 08 Repair of circumferential crack at Centerbody aft weld joint. | OEM | 8 | 14 | +5.405
2019 | Lufthansa | CFM56-5B | Parts | Exhaust Centerbody Assy | 78-11-05 | TZ244533 | HAM | 238-0451-513 | 005 | Extended Repair | 5 Replacement of Pocket Seal Assembly Note: Quoted for each pocket seal. | OEM | 8 | 14 | +1.035
2019 | Lufthansa | CFM56-5B | Parts | Exhaust Centerbody Assy | 78-11-05 | TZ244533 | HAM | 238-0451-513 | 003 | Service Bulletin | B RA32078-65 Inspection and doubler repair of Centerbody. Note: Generally required if serial number is 199 or lower. | OEM | 8 | 14 | +10.575
2019 | Lufthansa | CFM56-5B | Parts | Exhaust Centerbody Assy | 78-11-05 | TZ244533 | HAM | 238-0451-513 | 004 | Service Bulletin | B RA32078-81 Drill additional Drainholes Note: To use Centerbody for both versions CFM56-5A and 5B. The equivalent SB for the A321 is called SB RA32178-4 | OEM | 8 | 14 | +1.075
2019 | Lufthansa | CFM56-5B | Parts | Exhaust Centerbody Assy | 78-11-05 | TZ244533 | HAM | 238-0451-513 | 007 | Logistic Service | OX Manufacture of wooden transportation box | - | 8 | 14 | +1.800
2019 | Lufthansa | CFM56-5B | Parts | Exhaust Centerbody Assy | 78-11-05 | TZ244533 | HAM | 238-0451-513 | 006 | Extended Repair - FAR43 Minor | 920 Section Replacement of Aft Tube Note: EASA approval CRAS5920 available. Partial or full replacement of Aft Tube Harness Wiring J10 Section Harness ATA-Capter 73-22-75 Place of Repair HAM Part-ID VBP10428 TAT Inspection [cal. days] 10 TAT Repair [cal. days] 25 TAT not to exceed [cal. days] 25 Minimum Qty. [ea] 1 Additional Information: $290 in case of unserviceability. Part can be send back in as-is or will be scrapped locally on request. Scrap Report will be provid Part Numbers 320-372-601-0 320-372-602-0 Offered Repairs (dependent on part number) Rep.Code Rep.No Repair Description Rep.Type Price per ea | DOA | 8 | 14 | +10.330
2019 | Lufthansa | CFM56-5B | Parts | Exhaust Centerbody Assy | 78-11-05 | TZ244533 | HAM | 238-0451-515 | 00 | Cleaning & Inspection | I Cleaning and inspection | OEM | 8 | 14 | 2.905
2019 | Lufthansa | CFM56-5B | Parts | Exhaust Centerbody Assy | 78-11-05 | TZ244533 | HAM | 238-0451-515 | 001 | Extended Repair | 04 Crack weld repair. 006 Doubler weld repair. 009 Crack weld repair Aft Ring. | OEM | 8 | 14 | +4.575
2019 | Lufthansa | CFM56-5B | Parts | Exhaust Centerbody Assy | 78-11-05 | TZ244533 | HAM | 238-0451-515 | 002 | Extended Repair | 08 Repair of circumferential crack at Centerbody aft weld joint. | OEM | 8 | 14 | +5.405
2019 | Lufthansa | CFM56-5B | Parts | Exhaust Centerbody Assy | 78-11-05 | TZ244533 | HAM | 238-0451-515 | 005 | Extended Repair | 5 Replacement of Pocket Seal Assembly Note: Quoted for each pocket seal. | OEM | 8 | 14 | +1.035
2019 | Lufthansa | CFM56-5B | Parts | Exhaust Centerbody Assy | 78-11-05 | TZ244533 | HAM | 238-0451-515 | 003 | Service Bulletin | B RA32078-65 Inspection and doubler repair of Centerbody. Note: Generally required if serial number is 199 or lower. | OEM | 8 | 14 | +10.575
2019 | Lufthansa | CFM56-5B | Parts | Exhaust Centerbody Assy | 78-11-05 | TZ244533 | HAM | 238-0451-515 | 004 | Service Bulletin | B RA32078-81 Drill additional Drainholes Note: To use Centerbody for both versions CFM56-5A and 5B. The equivalent SB for the A321 is called SB RA32178-4 | OEM | 8 | 14 | +1.075
2019 | Lufthansa | CFM56-5B | Parts | Exhaust Centerbody Assy | 78-11-05 | TZ244533 | HAM | 238-0451-515 | 007 | Logistic Service | OX Manufacture of wooden transportation box | - | 8 | 14 | +1.800
2019 | Lufthansa | CFM56-5B | Parts | Exhaust Centerbody Assy | 78-11-05 | TZ244533 | HAM | 238-0451-515 | 006 | Extended Repair - FAR43 Minor | 920 Section Replacement of Aft Tube Note: EASA approval CRAS5920 available. Partial or full replacement of Aft Tube Harness Wiring J10 Section Harness ATA-Capter 73-22-75 Place of Repair HAM Part-ID VBP10428 TAT Inspection [cal. days] 10 TAT Repair [cal. days] 25 TAT not to exceed [cal. days] 25 Minimum Qty. [ea] 1 Additional Information: $290 in case of unserviceability. Part can be send back in as-is or will be scrapped locally on request. Scrap Report will be provid Part Numbers 320-372-601-0 320-372-602-0 Offered Repairs (dependent on part number) Rep.Code Rep.No Repair Description Rep.Type Price per ea | DOA | 8 | 14 | +10.330
2019 | Lufthansa | CFM56-5B | Parts | Exhaust Centerbody Assy | 78-11-05 | TZ244533 | HAM | 238-0451-517 | 00 | Cleaning & Inspection | I Cleaning and inspection | OEM | 8 | 14 | 2.905
2019 | Lufthansa | CFM56-5B | Parts | Exhaust Centerbody Assy | 78-11-05 | TZ244533 | HAM | 238-0451-517 | 001 | Extended Repair | 04 Crack weld repair. 006 Doubler weld repair. 009 Crack weld repair Aft Ring. | OEM | 8 | 14 | +4.575
2019 | Lufthansa | CFM56-5B | Parts | Exhaust Centerbody Assy | 78-11-05 | TZ244533 | HAM | 238-0451-517 | 002 | Extended Repair | 08 Repair of circumferential crack at Centerbody aft weld joint. | OEM | 8 | 14 | +5.405
2019 | Lufthansa | CFM56-5B | Parts | Exhaust Centerbody Assy | 78-11-05 | TZ244533 | HAM | 238-0451-517 | 005 | Extended Repair | 5 Replacement of Pocket Seal Assembly Note: Quoted for each pocket seal. | OEM | 8 | 14 | +1.035
2019 | Lufthansa | CFM56-5B | Parts | Exhaust Centerbody Assy | 78-11-05 | TZ244533 | HAM | 238-0451-517 | 003 | Service Bulletin | B RA32078-65 Inspection and doubler repair of Centerbody. Note: Generally required if serial number is 199 or lower. | OEM | 8 | 14 | +10.575
2019 | Lufthansa | CFM56-5B | Parts | Exhaust Centerbody Assy | 78-11-05 | TZ244533 | HAM | 238-0451-517 | 004 | Service Bulletin | B RA32078-81 Drill additional Drainholes Note: To use Centerbody for both versions CFM56-5A and 5B. The equivalent SB for the A321 is called SB RA32178-4 | OEM | 8 | 14 | +1.075
2019 | Lufthansa | CFM56-5B | Parts | Exhaust Centerbody Assy | 78-11-05 | TZ244533 | HAM | 238-0451-517 | 007 | Logistic Service | OX Manufacture of wooden transportation box | - | 8 | 14 | +1.800
2019 | Lufthansa | CFM56-5B | Parts | Exhaust Centerbody Assy | 78-11-05 | TZ244533 | HAM | 238-0451-517 | 006 | Extended Repair - FAR43 Minor | 920 Section Replacement of Aft Tube Note: EASA approval CRAS5920 available. Partial or full replacement of Aft Tube Harness Wiring J10 Section Harness ATA-Capter 73-22-75 Place of Repair HAM Part-ID VBP10428 TAT Inspection [cal. days] 10 TAT Repair [cal. days] 25 TAT not to exceed [cal. days] 25 Minimum Qty. [ea] 1 Additional Information: $290 in case of unserviceability. Part can be send back in as-is or will be scrapped locally on request. Scrap Report will be provid Part Numbers 320-372-601-0 320-372-602-0 Offered Repairs (dependent on part number) Rep.Code Rep.No Repair Description Rep.Type Price per ea | DOA | 8 | 14 | +10.330
2019 | Lufthansa | CFM56-5B | Parts | Exhaust Centerbody Assy | 78-11-05 | TZ244533 | HAM | 238-0451-519 | 00 | Cleaning & Inspection | I Cleaning and inspection | OEM | 8 | 14 | 2.905
2019 | Lufthansa | CFM56-5B | Parts | Exhaust Centerbody Assy | 78-11-05 | TZ244533 | HAM | 238-0451-519 | 001 | Extended Repair | 04 Crack weld repair. 006 Doubler weld repair. 009 Crack weld repair Aft Ring. | OEM | 8 | 14 | +4.575
2019 | Lufthansa | CFM56-5B | Parts | Exhaust Centerbody Assy | 78-11-05 | TZ244533 | HAM | 238-0451-519 | 002 | Extended Repair | 08 Repair of circumferential crack at Centerbody aft weld joint. | OEM | 8 | 14 | +5.405
2019 | Lufthansa | CFM56-5B | Parts | Exhaust Centerbody Assy | 78-11-05 | TZ244533 | HAM | 238-0451-519 | 005 | Extended Repair | 5 Replacement of Pocket Seal Assembly Note: Quoted for each pocket seal. | OEM | 8 | 14 | +1.035
2019 | Lufthansa | CFM56-5B | Parts | Exhaust Centerbody Assy | 78-11-05 | TZ244533 | HAM | 238-0451-519 | 003 | Service Bulletin | B RA32078-65 Inspection and doubler repair of Centerbody. Note: Generally required if serial number is 199 or lower. | OEM | 8 | 14 | +10.575
2019 | Lufthansa | CFM56-5B | Parts | Exhaust Centerbody Assy | 78-11-05 | TZ244533 | HAM | 238-0451-519 | 004 | Service Bulletin | B RA32078-81 Drill additional Drainholes Note: To use Centerbody for both versions CFM56-5A and 5B. The equivalent SB for the A321 is called SB RA32178-4 | OEM | 8 | 14 | +1.075
2019 | Lufthansa | CFM56-5B | Parts | Exhaust Centerbody Assy | 78-11-05 | TZ244533 | HAM | 238-0451-519 | 007 | Logistic Service | OX Manufacture of wooden transportation box | - | 8 | 14 | +1.800
2019 | Lufthansa | CFM56-5B | Parts | Exhaust Centerbody Assy | 78-11-05 | TZ244533 | HAM | 238-0451-519 | 006 | Extended Repair - FAR43 Minor | 920 Section Replacement of Aft Tube Note: EASA approval CRAS5920 available. Partial or full replacement of Aft Tube Harness Wiring J10 Section Harness ATA-Capter 73-22-75 Place of Repair HAM Part-ID VBP10428 TAT Inspection [cal. days] 10 TAT Repair [cal. days] 25 TAT not to exceed [cal. days] 25 Minimum Qty. [ea] 1 Additional Information: $290 in case of unserviceability. Part can be send back in as-is or will be scrapped locally on request. Scrap Report will be provid Part Numbers 320-372-601-0 320-372-602-0 Offered Repairs (dependent on part number) Rep.Code Rep.No Repair Description Rep.Type Price per ea | DOA | 8 | 14 | +10.330
2019 | Lufthansa | CFM56-5B | Parts | Exhaust Centerbody Assy | 78-11-05 | TZ244533 | HAM | 238-0451-521 | 00 | Cleaning & Inspection | I Cleaning and inspection | OEM | 8 | 14 | 2.905
2019 | Lufthansa | CFM56-5B | Parts | Exhaust Centerbody Assy | 78-11-05 | TZ244533 | HAM | 238-0451-521 | 001 | Extended Repair | 04 Crack weld repair. 006 Doubler weld repair. 009 Crack weld repair Aft Ring. | OEM | 8 | 14 | +4.575
2019 | Lufthansa | CFM56-5B | Parts | Exhaust Centerbody Assy | 78-11-05 | TZ244533 | HAM | 238-0451-521 | 002 | Extended Repair | 08 Repair of circumferential crack at Centerbody aft weld joint. | OEM | 8 | 14 | +5.405
2019 | Lufthansa | CFM56-5B | Parts | Exhaust Centerbody Assy | 78-11-05 | TZ244533 | HAM | 238-0451-521 | 005 | Extended Repair | 5 Replacement of Pocket Seal Assembly Note: Quoted for each pocket seal. | OEM | 8 | 14 | +1.035
2019 | Lufthansa | CFM56-5B | Parts | Exhaust Centerbody Assy | 78-11-05 | TZ244533 | HAM | 238-0451-521 | 003 | Service Bulletin | B RA32078-65 Inspection and doubler repair of Centerbody. Note: Generally required if serial number is 199 or lower. | OEM | 8 | 14 | +10.575
2019 | Lufthansa | CFM56-5B | Parts | Exhaust Centerbody Assy | 78-11-05 | TZ244533 | HAM | 238-0451-521 | 004 | Service Bulletin | B RA32078-81 Drill additional Drainholes Note: To use Centerbody for both versions CFM56-5A and 5B. The equivalent SB for the A321 is called SB RA32178-4 | OEM | 8 | 14 | +1.075
2019 | Lufthansa | CFM56-5B | Parts | Exhaust Centerbody Assy | 78-11-05 | TZ244533 | HAM | 238-0451-521 | 007 | Logistic Service | OX Manufacture of wooden transportation box | - | 8 | 14 | +1.800
2019 | Lufthansa | CFM56-5B | Parts | Exhaust Centerbody Assy | 78-11-05 | TZ244533 | HAM | 238-0451-521 | 006 | Extended Repair - FAR43 Minor | 920 Section Replacement of Aft Tube Note: EASA approval CRAS5920 available. Partial or full replacement of Aft Tube Harness Wiring J10 Section Harness ATA-Capter 73-22-75 Place of Repair HAM Part-ID VBP10428 TAT Inspection [cal. days] 10 TAT Repair [cal. days] 25 TAT not to exceed [cal. days] 25 Minimum Qty. [ea] 1 Additional Information: $290 in case of unserviceability. Part can be send back in as-is or will be scrapped locally on request. Scrap Report will be provid Part Numbers 320-372-601-0 320-372-602-0 Offered Repairs (dependent on part number) Rep.Code Rep.No Repair Description Rep.Type Price per ea | DOA | 8 | 14 | +10.330
2019 | Lufthansa | CFM56-5B | Parts | Exhaust Centerbody Assy | 78-11-05 | TZ244533 | HAM | 238-0451-523 | 00 | Cleaning & Inspection | I Cleaning and inspection | OEM | 8 | 14 | 2.905
2019 | Lufthansa | CFM56-5B | Parts | Exhaust Centerbody Assy | 78-11-05 | TZ244533 | HAM | 238-0451-523 | 001 | Extended Repair | 04 Crack weld repair. 006 Doubler weld repair. 009 Crack weld repair Aft Ring. | OEM | 8 | 14 | +4.575
2019 | Lufthansa | CFM56-5B | Parts | Exhaust Centerbody Assy | 78-11-05 | TZ244533 | HAM | 238-0451-523 | 002 | Extended Repair | 08 Repair of circumferential crack at Centerbody aft weld joint. | OEM | 8 | 14 | +5.405
2019 | Lufthansa | CFM56-5B | Parts | Exhaust Centerbody Assy | 78-11-05 | TZ244533 | HAM | 238-0451-523 | 005 | Extended Repair | 5 Replacement of Pocket Seal Assembly Note: Quoted for each pocket seal. | OEM | 8 | 14 | +1.035
2019 | Lufthansa | CFM56-5B | Parts | Exhaust Centerbody Assy | 78-11-05 | TZ244533 | HAM | 238-0451-523 | 003 | Service Bulletin | B RA32078-65 Inspection and doubler repair of Centerbody. Note: Generally required if serial number is 199 or lower. | OEM | 8 | 14 | +10.575
2019 | Lufthansa | CFM56-5B | Parts | Exhaust Centerbody Assy | 78-11-05 | TZ244533 | HAM | 238-0451-523 | 004 | Service Bulletin | B RA32078-81 Drill additional Drainholes Note: To use Centerbody for both versions CFM56-5A and 5B. The equivalent SB for the A321 is called SB RA32178-4 | OEM | 8 | 14 | +1.075
2019 | Lufthansa | CFM56-5B | Parts | Exhaust Centerbody Assy | 78-11-05 | TZ244533 | HAM | 238-0451-523 | 007 | Logistic Service | OX Manufacture of wooden transportation box | - | 8 | 14 | +1.800
2019 | Lufthansa | CFM56-5B | Parts | Exhaust Centerbody Assy | 78-11-05 | TZ244533 | HAM | 238-0451-523 | 006 | Extended Repair - FAR43 Minor | 920 Section Replacement of Aft Tube Note: EASA approval CRAS5920 available. Partial or full replacement of Aft Tube Harness Wiring J10 Section Harness ATA-Capter 73-22-75 Place of Repair HAM Part-ID VBP10428 TAT Inspection [cal. days] 10 TAT Repair [cal. days] 25 TAT not to exceed [cal. days] 25 Minimum Qty. [ea] 1 Additional Information: $290 in case of unserviceability. Part can be send back in as-is or will be scrapped locally on request. Scrap Report will be provid Part Numbers 320-372-601-0 320-372-602-0 Offered Repairs (dependent on part number) Rep.Code Rep.No Repair Description Rep.Type Price per ea | DOA | 8 | 14 | +10.330
2019 | Lufthansa | CFM56-5B | Parts | Exhaust Centerbody Assy | 78-11-05 | TZ244533 | HAM | 238-0451-7R | 00 | Cleaning & Inspection | I Cleaning and inspection | OEM | 8 | 14 | 2.905
2019 | Lufthansa | CFM56-5B | Parts | Exhaust Centerbody Assy | 78-11-05 | TZ244533 | HAM | 238-0451-7R | 001 | Extended Repair | 04 Crack weld repair. 006 Doubler weld repair. 009 Crack weld repair Aft Ring. | OEM | 8 | 14 | +4.575
2019 | Lufthansa | CFM56-5B | Parts | Exhaust Centerbody Assy | 78-11-05 | TZ244533 | HAM | 238-0451-7R | 002 | Extended Repair | 08 Repair of circumferential crack at Centerbody aft weld joint. | OEM | 8 | 14 | +5.405
2019 | Lufthansa | CFM56-5B | Parts | Exhaust Centerbody Assy | 78-11-05 | TZ244533 | HAM | 238-0451-7R | 005 | Extended Repair | 5 Replacement of Pocket Seal Assembly Note: Quoted for each pocket seal. | OEM | 8 | 14 | +1.035
2019 | Lufthansa | CFM56-5B | Parts | Exhaust Centerbody Assy | 78-11-05 | TZ244533 | HAM | 238-0451-7R | 003 | Service Bulletin | B RA32078-65 Inspection and doubler repair of Centerbody. Note: Generally required if serial number is 199 or lower. | OEM | 8 | 14 | +10.575
2019 | Lufthansa | CFM56-5B | Parts | Exhaust Centerbody Assy | 78-11-05 | TZ244533 | HAM | 238-0451-7R | 004 | Service Bulletin | B RA32078-81 Drill additional Drainholes Note: To use Centerbody for both versions CFM56-5A and 5B. The equivalent SB for the A321 is called SB RA32178-4 | OEM | 8 | 14 | +1.075
2019 | Lufthansa | CFM56-5B | Parts | Exhaust Centerbody Assy | 78-11-05 | TZ244533 | HAM | 238-0451-7R | 007 | Logistic Service | OX Manufacture of wooden transportation box | - | 8 | 14 | +1.800
2019 | Lufthansa | CFM56-5B | Parts | Exhaust Centerbody Assy | 78-11-05 | TZ244533 | HAM | 238-0451-7R | 006 | Extended Repair - FAR43 Minor | 920 Section Replacement of Aft Tube Note: EASA approval CRAS5920 available. Partial or full replacement of Aft Tube Harness Wiring J10 Section Harness ATA-Capter 73-22-75 Place of Repair HAM Part-ID VBP10428 TAT Inspection [cal. days] 10 TAT Repair [cal. days] 25 TAT not to exceed [cal. days] 25 Minimum Qty. [ea] 1 Additional Information: $290 in case of unserviceability. Part can be send back in as-is or will be scrapped locally on request. Scrap Report will be provid Part Numbers 320-372-601-0 320-372-602-0 Offered Repairs (dependent on part number) Rep.Code Rep.No Repair Description Rep.Type Price per ea | DOA | 8 | 14 | +10.330
2019 | Lufthansa | CFM56-5B | Parts | Exhaust Centerbody Assy | 78-11-05 | TZ244533 | HAM | 238-0451-9R | 00 | Cleaning & Inspection | I Cleaning and inspection | OEM | 8 | 14 | 2.905
2019 | Lufthansa | CFM56-5B | Parts | Exhaust Centerbody Assy | 78-11-05 | TZ244533 | HAM | 238-0451-9R | 001 | Extended Repair | 04 Crack weld repair. 006 Doubler weld repair. 009 Crack weld repair Aft Ring. | OEM | 8 | 14 | +4.575
2019 | Lufthansa | CFM56-5B | Parts | Exhaust Centerbody Assy | 78-11-05 | TZ244533 | HAM | 238-0451-9R | 002 | Extended Repair | 08 Repair of circumferential crack at Centerbody aft weld joint. | OEM | 8 | 14 | +5.405
2019 | Lufthansa | CFM56-5B | Parts | Exhaust Centerbody Assy | 78-11-05 | TZ244533 | HAM | 238-0451-9R | 005 | Extended Repair | 5 Replacement of Pocket Seal Assembly Note: Quoted for each pocket seal. | OEM | 8 | 14 | +1.035
2019 | Lufthansa | CFM56-5B | Parts | Exhaust Centerbody Assy | 78-11-05 | TZ244533 | HAM | 238-0451-9R | 003 | Service Bulletin | B RA32078-65 Inspection and doubler repair of Centerbody. Note: Generally required if serial number is 199 or lower. | OEM | 8 | 14 | +10.575
2019 | Lufthansa | CFM56-5B | Parts | Exhaust Centerbody Assy | 78-11-05 | TZ244533 | HAM | 238-0451-9R | 004 | Service Bulletin | B RA32078-81 Drill additional Drainholes Note: To use Centerbody for both versions CFM56-5A and 5B. The equivalent SB for the A321 is called SB RA32178-4 | OEM | 8 | 14 | +1.075
2019 | Lufthansa | CFM56-5B | Parts | Exhaust Centerbody Assy | 78-11-05 | TZ244533 | HAM | 238-0451-9R | 007 | Logistic Service | OX Manufacture of wooden transportation box | - | 8 | 14 | +1.800
2019 | Lufthansa | CFM56-5B | Parts | Exhaust Centerbody Assy | 78-11-05 | TZ244533 | HAM | 238-0451-9R | 006 | Extended Repair - FAR43 Minor | 920 Section Replacement of Aft Tube Note: EASA approval CRAS5920 available. Partial or full replacement of Aft Tube Harness Wiring J10 Section Harness ATA-Capter 73-22-75 Place of Repair HAM Part-ID VBP10428 TAT Inspection [cal. days] 10 TAT Repair [cal. days] 25 TAT not to exceed [cal. days] 25 Minimum Qty. [ea] 1 Additional Information: $290 in case of unserviceability. Part can be send back in as-is or will be scrapped locally on request. Scrap Report will be provid Part Numbers 320-372-601-0 320-372-602-0 Offered Repairs (dependent on part number) Rep.Code Rep.No Repair Description Rep.Type Price per ea | DOA | 8 | 14 | +10.330
2019 | Lufthansa | CFM56-5B | Harness | Harness Wiring J10 | 73-22-75 | VBP10428 | HAM | 320-372-601-0 | LGT | Light Repair | Light Repair Note: $290 in case of unserviceability. Part can be send back in as-is or will be scrapped locally on request. Scrap Report will be provid | OEM | 10 | 25 | 1.030
2019 | Lufthansa | CFM56-5B | Harness | Harness Wiring J10 | 73-22-75 | VBP10428 | HAM | 320-372-601-0 | MER | Medium Repair | Medium Repair | OEM | 10 | 25 | 3.310
2019 | Lufthansa | CFM56-5B | Harness | Harness Wiring J10 | 73-22-75 | VBP10428 | HAM | 320-372-601-0 | HVY | Heavy Repair | Heavy Repair Tube 2BU Section Tubes & Ducts ATA-Capter 72-56-01 Place of Repair BER Part-ID TDCFM2BU TAT Inspection [cal. days] 9 TAT Repair [cal. days] 12 TAT not to exceed [cal. days] 16 Minimum Qty. [ea] 4 Part Numbers 305-047-401-0 335-008-601-0 335-008-602-0 335-010-601-0 335-010-801-0 336-054-101-0 337-011-502-0 337-012-003-0 338-062-201-0 340-026-302-0 CFM56-M2BU-TUBES Offered Repairs (dependent on part number) Rep.Code Rep.No Repair Description Rep.Type Price per ea | OEM | 10 | 25 | 4.920
2019 | Lufthansa | CFM56-5B | Harness | Harness Wiring J10 | 73-22-75 | VBP10428 | HAM | 320-372-602-0 | LGT | Light Repair | Light Repair Note: $290 in case of unserviceability. Part can be send back in as-is or will be scrapped locally on request. Scrap Report will be provid | OEM | 10 | 25 | 1.030
2019 | Lufthansa | CFM56-5B | Harness | Harness Wiring J10 | 73-22-75 | VBP10428 | HAM | 320-372-602-0 | MER | Medium Repair | Medium Repair | OEM | 10 | 25 | 3.310
2019 | Lufthansa | CFM56-5B | Harness | Harness Wiring J10 | 73-22-75 | VBP10428 | HAM | 320-372-602-0 | HVY | Heavy Repair | Heavy Repair Tube 2BU Section Tubes & Ducts ATA-Capter 72-56-01 Place of Repair BER Part-ID TDCFM2BU TAT Inspection [cal. days] 9 TAT Repair [cal. days] 12 TAT not to exceed [cal. days] 16 Minimum Qty. [ea] 4 Part Numbers 305-047-401-0 335-008-601-0 335-008-602-0 335-010-601-0 335-010-801-0 336-054-101-0 337-011-502-0 337-012-003-0 338-062-201-0 340-026-302-0 CFM56-M2BU-TUBES Offered Repairs (dependent on part number) Rep.Code Rep.No Repair Description Rep.Type Price per ea | OEM | 10 | 25 | 4.920
2019 | Lufthansa | CFM56-5B | Ducts | Tube 2BU | 72-56-01 | TDCFM2BU | BER | 305-047-401-0 | 00 | Cleaning & Inspection | & I Cleaning and Inspection | OEM | 9 | 12 | 480
2019 | Lufthansa | CFM56-5B | Ducts | Tube 2BU | 72-56-01 | TDCFM2BU | BER | 305-047-401-0 | MIR | Minor Repair | IR Minor Repair CFM56-5B Module Brg. No. 1/2 Unit Section Fan ATA-Capter 72-22-00 Place of Repair HAM Part-ID TE5BM2BU TAT Inspection [cal. days] 2 TAT Repair [cal. days] 0 TAT not to exceed [cal. days] 0 Minimum Qty. [ea] 1 Part Numbers 56-5BM2BU Offered Repairs (dependent on part number) IDG OIL COOLER Section Accessories ATA-Capter 73-11-66, 73-11-63 Place of Repair HAM Part-ID SDV2-11JNUSB TAT TST [cal. days] 8 TAT REP [cal. days] 11 TAT OVH [cal. days] 11 Minimum Qty. [ea] 1 Part Numbers 301-787-902-0 301-787-903-0 301-806-201-0 45731-1375 930090-06 930090-07 Offered Repairs (dependent on part number) Rep.Code Rep.No Repair Description Rep.Type Price per ea | OEM | 9 | 12 | 440
2019 | Lufthansa | CFM56-5B | Ducts | Tube 2BU | 72-56-01 | TDCFM2BU | BER | 335-008-601-0 | 00 | Cleaning & Inspection | & I Cleaning and Inspection | OEM | 9 | 12 | 480
2019 | Lufthansa | CFM56-5B | Ducts | Tube 2BU | 72-56-01 | TDCFM2BU | BER | 335-008-601-0 | MIR | Minor Repair | IR Minor Repair CFM56-5B Module Brg. No. 1/2 Unit Section Fan ATA-Capter 72-22-00 Place of Repair HAM Part-ID TE5BM2BU TAT Inspection [cal. days] 2 TAT Repair [cal. days] 0 TAT not to exceed [cal. days] 0 Minimum Qty. [ea] 1 Part Numbers 56-5BM2BU Offered Repairs (dependent on part number) IDG OIL COOLER Section Accessories ATA-Capter 73-11-66, 73-11-63 Place of Repair HAM Part-ID SDV2-11JNUSB TAT TST [cal. days] 8 TAT REP [cal. days] 11 TAT OVH [cal. days] 11 Minimum Qty. [ea] 1 Part Numbers 301-787-902-0 301-787-903-0 301-806-201-0 45731-1375 930090-06 930090-07 Offered Repairs (dependent on part number) Rep.Code Rep.No Repair Description Rep.Type Price per ea | OEM | 9 | 12 | 440
2019 | Lufthansa | CFM56-5B | Ducts | Tube 2BU | 72-56-01 | TDCFM2BU | BER | 335-008-602-0 | 00 | Cleaning & Inspection | & I Cleaning and Inspection | OEM | 9 | 12 | 480
2019 | Lufthansa | CFM56-5B | Ducts | Tube 2BU | 72-56-01 | TDCFM2BU | BER | 335-008-602-0 | MIR | Minor Repair | IR Minor Repair CFM56-5B Module Brg. No. 1/2 Unit Section Fan ATA-Capter 72-22-00 Place of Repair HAM Part-ID TE5BM2BU TAT Inspection [cal. days] 2 TAT Repair [cal. days] 0 TAT not to exceed [cal. days] 0 Minimum Qty. [ea] 1 Part Numbers 56-5BM2BU Offered Repairs (dependent on part number) IDG OIL COOLER Section Accessories ATA-Capter 73-11-66, 73-11-63 Place of Repair HAM Part-ID SDV2-11JNUSB TAT TST [cal. days] 8 TAT REP [cal. days] 11 TAT OVH [cal. days] 11 Minimum Qty. [ea] 1 Part Numbers 301-787-902-0 301-787-903-0 301-806-201-0 45731-1375 930090-06 930090-07 Offered Repairs (dependent on part number) Rep.Code Rep.No Repair Description Rep.Type Price per ea | OEM | 9 | 12 | 440
2019 | Lufthansa | CFM56-5B | Ducts | Tube 2BU | 72-56-01 | TDCFM2BU | BER | 335-010-601-0 | 00 | Cleaning & Inspection | & I Cleaning and Inspection | OEM | 9 | 12 | 480
2019 | Lufthansa | CFM56-5B | Ducts | Tube 2BU | 72-56-01 | TDCFM2BU | BER | 335-010-601-0 | MIR | Minor Repair | IR Minor Repair CFM56-5B Module Brg. No. 1/2 Unit Section Fan ATA-Capter 72-22-00 Place of Repair HAM Part-ID TE5BM2BU TAT Inspection [cal. days] 2 TAT Repair [cal. days] 0 TAT not to exceed [cal. days] 0 Minimum Qty. [ea] 1 Part Numbers 56-5BM2BU Offered Repairs (dependent on part number) IDG OIL COOLER Section Accessories ATA-Capter 73-11-66, 73-11-63 Place of Repair HAM Part-ID SDV2-11JNUSB TAT TST [cal. days] 8 TAT REP [cal. days] 11 TAT OVH [cal. days] 11 Minimum Qty. [ea] 1 Part Numbers 301-787-902-0 301-787-903-0 301-806-201-0 45731-1375 930090-06 930090-07 Offered Repairs (dependent on part number) Rep.Code Rep.No Repair Description Rep.Type Price per ea | OEM | 9 | 12 | 440
2019 | Lufthansa | CFM56-5B | Ducts | Tube 2BU | 72-56-01 | TDCFM2BU | BER | 335-010-801-0 | 00 | Cleaning & Inspection | & I Cleaning and Inspection | OEM | 9 | 12 | 480
2019 | Lufthansa | CFM56-5B | Ducts | Tube 2BU | 72-56-01 | TDCFM2BU | BER | 335-010-801-0 | MIR | Minor Repair | IR Minor Repair CFM56-5B Module Brg. No. 1/2 Unit Section Fan ATA-Capter 72-22-00 Place of Repair HAM Part-ID TE5BM2BU TAT Inspection [cal. days] 2 TAT Repair [cal. days] 0 TAT not to exceed [cal. days] 0 Minimum Qty. [ea] 1 Part Numbers 56-5BM2BU Offered Repairs (dependent on part number) IDG OIL COOLER Section Accessories ATA-Capter 73-11-66, 73-11-63 Place of Repair HAM Part-ID SDV2-11JNUSB TAT TST [cal. days] 8 TAT REP [cal. days] 11 TAT OVH [cal. days] 11 Minimum Qty. [ea] 1 Part Numbers 301-787-902-0 301-787-903-0 301-806-201-0 45731-1375 930090-06 930090-07 Offered Repairs (dependent on part number) Rep.Code Rep.No Repair Description Rep.Type Price per ea | OEM | 9 | 12 | 440
2019 | Lufthansa | CFM56-5B | Ducts | Tube 2BU | 72-56-01 | TDCFM2BU | BER | 336-054-101-0 | 00 | Cleaning & Inspection | & I Cleaning and Inspection | OEM | 9 | 12 | 480
2019 | Lufthansa | CFM56-5B | Ducts | Tube 2BU | 72-56-01 | TDCFM2BU | BER | 336-054-101-0 | MIR | Minor Repair | IR Minor Repair CFM56-5B Module Brg. No. 1/2 Unit Section Fan ATA-Capter 72-22-00 Place of Repair HAM Part-ID TE5BM2BU TAT Inspection [cal. days] 2 TAT Repair [cal. days] 0 TAT not to exceed [cal. days] 0 Minimum Qty. [ea] 1 Part Numbers 56-5BM2BU Offered Repairs (dependent on part number) IDG OIL COOLER Section Accessories ATA-Capter 73-11-66, 73-11-63 Place of Repair HAM Part-ID SDV2-11JNUSB TAT TST [cal. days] 8 TAT REP [cal. days] 11 TAT OVH [cal. days] 11 Minimum Qty. [ea] 1 Part Numbers 301-787-902-0 301-787-903-0 301-806-201-0 45731-1375 930090-06 930090-07 Offered Repairs (dependent on part number) Rep.Code Rep.No Repair Description Rep.Type Price per ea | OEM | 9 | 12 | 440
2019 | Lufthansa | CFM56-5B | Ducts | Tube 2BU | 72-56-01 | TDCFM2BU | BER | 337-011-502-0 | 00 | Cleaning & Inspection | & I Cleaning and Inspection | OEM | 9 | 12 | 480
2019 | Lufthansa | CFM56-5B | Ducts | Tube 2BU | 72-56-01 | TDCFM2BU | BER | 337-011-502-0 | MIR | Minor Repair | IR Minor Repair CFM56-5B Module Brg. No. 1/2 Unit Section Fan ATA-Capter 72-22-00 Place of Repair HAM Part-ID TE5BM2BU TAT Inspection [cal. days] 2 TAT Repair [cal. days] 0 TAT not to exceed [cal. days] 0 Minimum Qty. [ea] 1 Part Numbers 56-5BM2BU Offered Repairs (dependent on part number) IDG OIL COOLER Section Accessories ATA-Capter 73-11-66, 73-11-63 Place of Repair HAM Part-ID SDV2-11JNUSB TAT TST [cal. days] 8 TAT REP [cal. days] 11 TAT OVH [cal. days] 11 Minimum Qty. [ea] 1 Part Numbers 301-787-902-0 301-787-903-0 301-806-201-0 45731-1375 930090-06 930090-07 Offered Repairs (dependent on part number) Rep.Code Rep.No Repair Description Rep.Type Price per ea | OEM | 9 | 12 | 440
2019 | Lufthansa | CFM56-5B | Ducts | Tube 2BU | 72-56-01 | TDCFM2BU | BER | 337-012-003-0 | 00 | Cleaning & Inspection | & I Cleaning and Inspection | OEM | 9 | 12 | 480
2019 | Lufthansa | CFM56-5B | Ducts | Tube 2BU | 72-56-01 | TDCFM2BU | BER | 337-012-003-0 | MIR | Minor Repair | IR Minor Repair CFM56-5B Module Brg. No. 1/2 Unit Section Fan ATA-Capter 72-22-00 Place of Repair HAM Part-ID TE5BM2BU TAT Inspection [cal. days] 2 TAT Repair [cal. days] 0 TAT not to exceed [cal. days] 0 Minimum Qty. [ea] 1 Part Numbers 56-5BM2BU Offered Repairs (dependent on part number) IDG OIL COOLER Section Accessories ATA-Capter 73-11-66, 73-11-63 Place of Repair HAM Part-ID SDV2-11JNUSB TAT TST [cal. days] 8 TAT REP [cal. days] 11 TAT OVH [cal. days] 11 Minimum Qty. [ea] 1 Part Numbers 301-787-902-0 301-787-903-0 301-806-201-0 45731-1375 930090-06 930090-07 Offered Repairs (dependent on part number) Rep.Code Rep.No Repair Description Rep.Type Price per ea | OEM | 9 | 12 | 440
2019 | Lufthansa | CFM56-5B | Ducts | Tube 2BU | 72-56-01 | TDCFM2BU | BER | 338-062-201-0 | 00 | Cleaning & Inspection | & I Cleaning and Inspection | OEM | 9 | 12 | 480
2019 | Lufthansa | CFM56-5B | Ducts | Tube 2BU | 72-56-01 | TDCFM2BU | BER | 338-062-201-0 | MIR | Minor Repair | IR Minor Repair CFM56-5B Module Brg. No. 1/2 Unit Section Fan ATA-Capter 72-22-00 Place of Repair HAM Part-ID TE5BM2BU TAT Inspection [cal. days] 2 TAT Repair [cal. days] 0 TAT not to exceed [cal. days] 0 Minimum Qty. [ea] 1 Part Numbers 56-5BM2BU Offered Repairs (dependent on part number) IDG OIL COOLER Section Accessories ATA-Capter 73-11-66, 73-11-63 Place of Repair HAM Part-ID SDV2-11JNUSB TAT TST [cal. days] 8 TAT REP [cal. days] 11 TAT OVH [cal. days] 11 Minimum Qty. [ea] 1 Part Numbers 301-787-902-0 301-787-903-0 301-806-201-0 45731-1375 930090-06 930090-07 Offered Repairs (dependent on part number) Rep.Code Rep.No Repair Description Rep.Type Price per ea | OEM | 9 | 12 | 440
2019 | Lufthansa | CFM56-5B | Ducts | Tube 2BU | 72-56-01 | TDCFM2BU | BER | 340-026-302-0 | 00 | Cleaning & Inspection | & I Cleaning and Inspection | OEM | 9 | 12 | 480
2019 | Lufthansa | CFM56-5B | Ducts | Tube 2BU | 72-56-01 | TDCFM2BU | BER | 340-026-302-0 | MIR | Minor Repair | IR Minor Repair CFM56-5B Module Brg. No. 1/2 Unit Section Fan ATA-Capter 72-22-00 Place of Repair HAM Part-ID TE5BM2BU TAT Inspection [cal. days] 2 TAT Repair [cal. days] 0 TAT not to exceed [cal. days] 0 Minimum Qty. [ea] 1 Part Numbers 56-5BM2BU Offered Repairs (dependent on part number) IDG OIL COOLER Section Accessories ATA-Capter 73-11-66, 73-11-63 Place of Repair HAM Part-ID SDV2-11JNUSB TAT TST [cal. days] 8 TAT REP [cal. days] 11 TAT OVH [cal. days] 11 Minimum Qty. [ea] 1 Part Numbers 301-787-902-0 301-787-903-0 301-806-201-0 45731-1375 930090-06 930090-07 Offered Repairs (dependent on part number) Rep.Code Rep.No Repair Description Rep.Type Price per ea | OEM | 9 | 12 | 440
2019 | Lufthansa | CFM56-5B | Ducts | Tube 2BU | 72-56-01 | TDCFM2BU | BER | CFM56-M2BU-TUBES | 00 | Cleaning & Inspection | & I Cleaning and Inspection | OEM | 9 | 12 | 480
2019 | Lufthansa | CFM56-5B | Ducts | Tube 2BU | 72-56-01 | TDCFM2BU | BER | CFM56-M2BU-TUBES | MIR | Minor Repair | IR Minor Repair CFM56-5B Module Brg. No. 1/2 Unit Section Fan ATA-Capter 72-22-00 Place of Repair HAM Part-ID TE5BM2BU TAT Inspection [cal. days] 2 TAT Repair [cal. days] 0 TAT not to exceed [cal. days] 0 Minimum Qty. [ea] 1 Part Numbers 56-5BM2BU Offered Repairs (dependent on part number) IDG OIL COOLER Section Accessories ATA-Capter 73-11-66, 73-11-63 Place of Repair HAM Part-ID SDV2-11JNUSB TAT TST [cal. days] 8 TAT REP [cal. days] 11 TAT OVH [cal. days] 11 Minimum Qty. [ea] 1 Part Numbers 301-787-902-0 301-787-903-0 301-806-201-0 45731-1375 930090-06 930090-07 Offered Repairs (dependent on part number) Rep.Code Rep.No Repair Description Rep.Type Price per ea | OEM | 9 | 12 | 440
2019 | Lufthansa | CFM56-5B | Accessories | IDG OIL COOLER | 73-11-63 | SDV2-11JNUSB | HAM | 301-787-902-0 | TST | Test |  | - | 8 | 11 | 1.050
2019 | Lufthansa | CFM56-5B | Accessories | IDG OIL COOLER | 73-11-63 | SDV2-11JNUSB | HAM | 301-787-902-0 | REP | Repair | ote: The warranty is 6,000 FH or 24 months whichever occurs first. | - | 8 | 11 | 2.375
2019 | Lufthansa | CFM56-5B | Accessories | IDG OIL COOLER | 73-11-63 | SDV2-11JNUSB | HAM | 301-787-902-0 | OVH | Overhaul | ote: The warranty is 6,000 FH or 24 months whichever occurs first. COOLER IDG OIL COOLER Section Accessories ATA-Capter 24-21-42 Place of Repair HAM Part-ID SDV2-11ACX3G TAT TST [cal. days] 2 TAT REP [cal. days] 13 TAT OVH [cal. days] 13 Minimum Qty. [ea] 1 Part Numbers 16844-000 5L0040 Offered Repairs (dependent on part number) Rep.Code Rep.No Repair Description Rep.Type Price per ea | - | 8 | 11 | 2.835
2019 | Lufthansa | CFM56-5B | Accessories | IDG OIL COOLER | 73-11-63 | SDV2-11JNUSB | HAM | 301-787-903-0 | TST | Test |  | - | 8 | 11 | 1.050
2019 | Lufthansa | CFM56-5B | Accessories | IDG OIL COOLER | 73-11-63 | SDV2-11JNUSB | HAM | 301-787-903-0 | REP | Repair | ote: The warranty is 6,000 FH or 24 months whichever occurs first. | - | 8 | 11 | 2.375
2019 | Lufthansa | CFM56-5B | Accessories | IDG OIL COOLER | 73-11-63 | SDV2-11JNUSB | HAM | 301-787-903-0 | OVH | Overhaul | ote: The warranty is 6,000 FH or 24 months whichever occurs first. COOLER IDG OIL COOLER Section Accessories ATA-Capter 24-21-42 Place of Repair HAM Part-ID SDV2-11ACX3G TAT TST [cal. days] 2 TAT REP [cal. days] 13 TAT OVH [cal. days] 13 Minimum Qty. [ea] 1 Part Numbers 16844-000 5L0040 Offered Repairs (dependent on part number) Rep.Code Rep.No Repair Description Rep.Type Price per ea | - | 8 | 11 | 2.835
2019 | Lufthansa | CFM56-5B | Accessories | IDG OIL COOLER | 73-11-63 | SDV2-11JNUSB | HAM | 301-806-201-0 | TST | Test |  | - | 8 | 11 | 1.050
2019 | Lufthansa | CFM56-5B | Accessories | IDG OIL COOLER | 73-11-63 | SDV2-11JNUSB | HAM | 301-806-201-0 | REP | Repair | ote: The warranty is 6,000 FH or 24 months whichever occurs first. | - | 8 | 11 | 2.375
2019 | Lufthansa | CFM56-5B | Accessories | IDG OIL COOLER | 73-11-63 | SDV2-11JNUSB | HAM | 301-806-201-0 | OVH | Overhaul | ote: The warranty is 6,000 FH or 24 months whichever occurs first. COOLER IDG OIL COOLER Section Accessories ATA-Capter 24-21-42 Place of Repair HAM Part-ID SDV2-11ACX3G TAT TST [cal. days] 2 TAT REP [cal. days] 13 TAT OVH [cal. days] 13 Minimum Qty. [ea] 1 Part Numbers 16844-000 5L0040 Offered Repairs (dependent on part number) Rep.Code Rep.No Repair Description Rep.Type Price per ea | - | 8 | 11 | 2.835
2019 | Lufthansa | CFM56-5B | Accessories | IDG OIL COOLER | 73-11-63 | SDV2-11JNUSB | HAM | 45731-1375 | TST | Test |  | - | 8 | 11 | 1.050
2019 | Lufthansa | CFM56-5B | Accessories | IDG OIL COOLER | 73-11-63 | SDV2-11JNUSB | HAM | 45731-1375 | REP | Repair | ote: The warranty is 6,000 FH or 24 months whichever occurs first. | - | 8 | 11 | 2.375
2019 | Lufthansa | CFM56-5B | Accessories | IDG OIL COOLER | 73-11-63 | SDV2-11JNUSB | HAM | 45731-1375 | OVH | Overhaul | ote: The warranty is 6,000 FH or 24 months whichever occurs first. COOLER IDG OIL COOLER Section Accessories ATA-Capter 24-21-42 Place of Repair HAM Part-ID SDV2-11ACX3G TAT TST [cal. days] 2 TAT REP [cal. days] 13 TAT OVH [cal. days] 13 Minimum Qty. [ea] 1 Part Numbers 16844-000 5L0040 Offered Repairs (dependent on part number) Rep.Code Rep.No Repair Description Rep.Type Price per ea | - | 8 | 11 | 2.835
2019 | Lufthansa | CFM56-5B | Accessories | IDG OIL COOLER | 73-11-63 | SDV2-11JNUSB | HAM | 930090-06 | TST | Test |  | - | 8 | 11 | 1.050
2019 | Lufthansa | CFM56-5B | Accessories | IDG OIL COOLER | 73-11-63 | SDV2-11JNUSB | HAM | 930090-06 | REP | Repair | ote: The warranty is 6,000 FH or 24 months whichever occurs first. | - | 8 | 11 | 2.375
2019 | Lufthansa | CFM56-5B | Accessories | IDG OIL COOLER | 73-11-63 | SDV2-11JNUSB | HAM | 930090-06 | OVH | Overhaul | ote: The warranty is 6,000 FH or 24 months whichever occurs first. COOLER IDG OIL COOLER Section Accessories ATA-Capter 24-21-42 Place of Repair HAM Part-ID SDV2-11ACX3G TAT TST [cal. days] 2 TAT REP [cal. days] 13 TAT OVH [cal. days] 13 Minimum Qty. [ea] 1 Part Numbers 16844-000 5L0040 Offered Repairs (dependent on part number) Rep.Code Rep.No Repair Description Rep.Type Price per ea | - | 8 | 11 | 2.835
2019 | Lufthansa | CFM56-5B | Accessories | IDG OIL COOLER | 73-11-63 | SDV2-11JNUSB | HAM | 930090-07 | TST | Test |  | - | 8 | 11 | 1.050
2019 | Lufthansa | CFM56-5B | Accessories | IDG OIL COOLER | 73-11-63 | SDV2-11JNUSB | HAM | 930090-07 | REP | Repair | ote: The warranty is 6,000 FH or 24 months whichever occurs first. | - | 8 | 11 | 2.375
2019 | Lufthansa | CFM56-5B | Accessories | IDG OIL COOLER | 73-11-63 | SDV2-11JNUSB | HAM | 930090-07 | OVH | Overhaul | ote: The warranty is 6,000 FH or 24 months whichever occurs first. COOLER IDG OIL COOLER Section Accessories ATA-Capter 24-21-42 Place of Repair HAM Part-ID SDV2-11ACX3G TAT TST [cal. days] 2 TAT REP [cal. days] 13 TAT OVH [cal. days] 13 Minimum Qty. [ea] 1 Part Numbers 16844-000 5L0040 Offered Repairs (dependent on part number) Rep.Code Rep.No Repair Description Rep.Type Price per ea | - | 8 | 11 | 2.835
2019 | Lufthansa | CFM56-5B | Accessories | COOLER IDG OIL COOLER | 24-21-42 | SDV2-11ACX3G | HAM | 16844-000 | TST | Test | ote: Cleaning and flushing, incl. functional test and recertification. | - | 2 | 13 | 1.250
2019 | Lufthansa | CFM56-5B | Accessories | COOLER IDG OIL COOLER | 24-21-42 | SDV2-11ACX3G | HAM | 16844-000 | REP | Repair | ote: The warranty is 4,500 FH or 18 months whichever occurs first. | - | 2 | 13 | 1.680
2019 | Lufthansa | CFM56-5B | Accessories | COOLER IDG OIL COOLER | 24-21-42 | SDV2-11ACX3G | HAM | 16844-000 | OVH | Overhaul | ote: The warranty is 4,500 FH or 18 months whichever occurs first. FIRE DETECTOR ASSY CORE Section Accessories ATA-Capter 26-10-00, 71-00-00 Place of Repair HAM Part-ID SDV2-11AU8VT TAT TST [cal. days] 7 TAT REP [cal. days] 12 TAT OVH [cal. days] 12 Minimum Qty. [ea] 1 Part Numbers 238-0851-509 238-0855-503 238-0855-505 238-0857-503 238-0857-505 238-0858-503 238-0860-501 238-0864-501 277-1605-503 340-8850-11 340-8850-13 340-8850-15 340-8850-9 340-8851-501 340-8851-503 340-8855-501 340-8855-503 340-8855-507 340-8870-503 340-8870-505 642-5855-501 642-5855-503 642-5861-501 S700Y0840 Offered Repairs (dependent on part number) Rep.Code Rep.No Repair Description Rep.Type Price per ea | - | 2 | 13 | 1.925
2019 | Lufthansa | CFM56-5B | Accessories | COOLER IDG OIL COOLER | 24-21-42 | SDV2-11ACX3G | HAM | 5L0040 | TST | Test | ote: Cleaning and flushing, incl. functional test and recertification. | - | 2 | 13 | 1.250
2019 | Lufthansa | CFM56-5B | Accessories | COOLER IDG OIL COOLER | 24-21-42 | SDV2-11ACX3G | HAM | 5L0040 | REP | Repair | ote: The warranty is 4,500 FH or 18 months whichever occurs first. | - | 2 | 13 | 1.680
2019 | Lufthansa | CFM56-5B | Accessories | COOLER IDG OIL COOLER | 24-21-42 | SDV2-11ACX3G | HAM | 5L0040 | OVH | Overhaul | ote: The warranty is 4,500 FH or 18 months whichever occurs first. FIRE DETECTOR ASSY CORE Section Accessories ATA-Capter 26-10-00, 71-00-00 Place of Repair HAM Part-ID SDV2-11AU8VT TAT TST [cal. days] 7 TAT REP [cal. days] 12 TAT OVH [cal. days] 12 Minimum Qty. [ea] 1 Part Numbers 238-0851-509 238-0855-503 238-0855-505 238-0857-503 238-0857-505 238-0858-503 238-0860-501 238-0864-501 277-1605-503 340-8850-11 340-8850-13 340-8850-15 340-8850-9 340-8851-501 340-8851-503 340-8855-501 340-8855-503 340-8855-507 340-8870-503 340-8870-505 642-5855-501 642-5855-503 642-5861-501 S700Y0840 Offered Repairs (dependent on part number) Rep.Code Rep.No Repair Description Rep.Type Price per ea | - | 2 | 13 | 1.925
2019 | Lufthansa | CFM56-5B | Accessories | FIRE DETECTOR ASSY CORE | 71-00-00 | SDV2-11AU8VT | HAM | 238-0851-509 | TST | Test |  | - | 7 | 12 | 925
2019 | Lufthansa | CFM56-5B | Accessories | FIRE DETECTOR ASSY CORE | 71-00-00 | SDV2-11AU8VT | HAM | 238-0851-509 | REP | Repair | ote: One defect loop is considered in the costs for material. The warranty is 12 months or 3,000 FH whichever occurs first. SENSOR TEMP T25 Section Accessories ATA-Capter 73-21-23, 73-21-20 Place of Repair HAM Part-ID SDV2-11HMP74 TAT TST [cal. days] 5 TAT REP [cal. days] 5 TAT OVH [cal. days] 5 Minimum Qty. [ea] 1 Part Numbers 301-781-102-0 301-797-701-0 RP152-01 RP216 RP216-00 Offered Repairs (dependent on part number) Rep.Code Rep.No Repair Description Rep.Type Price per ea | - | 7 | 12 | 1.440
2019 | Lufthansa | CFM56-5B | Accessories | FIRE DETECTOR ASSY CORE | 71-00-00 | SDV2-11AU8VT | HAM | 238-0855-503 | TST | Test |  | - | 7 | 12 | 925
2019 | Lufthansa | CFM56-5B | Accessories | FIRE DETECTOR ASSY CORE | 71-00-00 | SDV2-11AU8VT | HAM | 238-0855-503 | REP | Repair | ote: One defect loop is considered in the costs for material. The warranty is 12 months or 3,000 FH whichever occurs first. SENSOR TEMP T25 Section Accessories ATA-Capter 73-21-23, 73-21-20 Place of Repair HAM Part-ID SDV2-11HMP74 TAT TST [cal. days] 5 TAT REP [cal. days] 5 TAT OVH [cal. days] 5 Minimum Qty. [ea] 1 Part Numbers 301-781-102-0 301-797-701-0 RP152-01 RP216 RP216-00 Offered Repairs (dependent on part number) Rep.Code Rep.No Repair Description Rep.Type Price per ea | - | 7 | 12 | 1.440
2019 | Lufthansa | CFM56-5B | Accessories | FIRE DETECTOR ASSY CORE | 71-00-00 | SDV2-11AU8VT | HAM | 238-0855-505 | TST | Test |  | - | 7 | 12 | 925
2019 | Lufthansa | CFM56-5B | Accessories | FIRE DETECTOR ASSY CORE | 71-00-00 | SDV2-11AU8VT | HAM | 238-0855-505 | REP | Repair | ote: One defect loop is considered in the costs for material. The warranty is 12 months or 3,000 FH whichever occurs first. SENSOR TEMP T25 Section Accessories ATA-Capter 73-21-23, 73-21-20 Place of Repair HAM Part-ID SDV2-11HMP74 TAT TST [cal. days] 5 TAT REP [cal. days] 5 TAT OVH [cal. days] 5 Minimum Qty. [ea] 1 Part Numbers 301-781-102-0 301-797-701-0 RP152-01 RP216 RP216-00 Offered Repairs (dependent on part number) Rep.Code Rep.No Repair Description Rep.Type Price per ea | - | 7 | 12 | 1.440
2019 | Lufthansa | CFM56-5B | Accessories | FIRE DETECTOR ASSY CORE | 71-00-00 | SDV2-11AU8VT | HAM | 238-0857-503 | TST | Test |  | - | 7 | 12 | 925
2019 | Lufthansa | CFM56-5B | Accessories | FIRE DETECTOR ASSY CORE | 71-00-00 | SDV2-11AU8VT | HAM | 238-0857-503 | REP | Repair | ote: One defect loop is considered in the costs for material. The warranty is 12 months or 3,000 FH whichever occurs first. SENSOR TEMP T25 Section Accessories ATA-Capter 73-21-23, 73-21-20 Place of Repair HAM Part-ID SDV2-11HMP74 TAT TST [cal. days] 5 TAT REP [cal. days] 5 TAT OVH [cal. days] 5 Minimum Qty. [ea] 1 Part Numbers 301-781-102-0 301-797-701-0 RP152-01 RP216 RP216-00 Offered Repairs (dependent on part number) Rep.Code Rep.No Repair Description Rep.Type Price per ea | - | 7 | 12 | 1.440
2019 | Lufthansa | CFM56-5B | Accessories | FIRE DETECTOR ASSY CORE | 71-00-00 | SDV2-11AU8VT | HAM | 238-0857-505 | TST | Test |  | - | 7 | 12 | 925
2019 | Lufthansa | CFM56-5B | Accessories | FIRE DETECTOR ASSY CORE | 71-00-00 | SDV2-11AU8VT | HAM | 238-0857-505 | REP | Repair | ote: One defect loop is considered in the costs for material. The warranty is 12 months or 3,000 FH whichever occurs first. SENSOR TEMP T25 Section Accessories ATA-Capter 73-21-23, 73-21-20 Place of Repair HAM Part-ID SDV2-11HMP74 TAT TST [cal. days] 5 TAT REP [cal. days] 5 TAT OVH [cal. days] 5 Minimum Qty. [ea] 1 Part Numbers 301-781-102-0 301-797-701-0 RP152-01 RP216 RP216-00 Offered Repairs (dependent on part number) Rep.Code Rep.No Repair Description Rep.Type Price per ea | - | 7 | 12 | 1.440
2019 | Lufthansa | CFM56-5B | Accessories | FIRE DETECTOR ASSY CORE | 71-00-00 | SDV2-11AU8VT | HAM | 238-0858-503 | TST | Test |  | - | 7 | 12 | 925
2019 | Lufthansa | CFM56-5B | Accessories | FIRE DETECTOR ASSY CORE | 71-00-00 | SDV2-11AU8VT | HAM | 238-0858-503 | REP | Repair | ote: One defect loop is considered in the costs for material. The warranty is 12 months or 3,000 FH whichever occurs first. SENSOR TEMP T25 Section Accessories ATA-Capter 73-21-23, 73-21-20 Place of Repair HAM Part-ID SDV2-11HMP74 TAT TST [cal. days] 5 TAT REP [cal. days] 5 TAT OVH [cal. days] 5 Minimum Qty. [ea] 1 Part Numbers 301-781-102-0 301-797-701-0 RP152-01 RP216 RP216-00 Offered Repairs (dependent on part number) Rep.Code Rep.No Repair Description Rep.Type Price per ea | - | 7 | 12 | 1.440
2019 | Lufthansa | CFM56-5B | Accessories | FIRE DETECTOR ASSY CORE | 71-00-00 | SDV2-11AU8VT | HAM | 238-0860-501 | TST | Test |  | - | 7 | 12 | 925
2019 | Lufthansa | CFM56-5B | Accessories | FIRE DETECTOR ASSY CORE | 71-00-00 | SDV2-11AU8VT | HAM | 238-0860-501 | REP | Repair | ote: One defect loop is considered in the costs for material. The warranty is 12 months or 3,000 FH whichever occurs first. SENSOR TEMP T25 Section Accessories ATA-Capter 73-21-23, 73-21-20 Place of Repair HAM Part-ID SDV2-11HMP74 TAT TST [cal. days] 5 TAT REP [cal. days] 5 TAT OVH [cal. days] 5 Minimum Qty. [ea] 1 Part Numbers 301-781-102-0 301-797-701-0 RP152-01 RP216 RP216-00 Offered Repairs (dependent on part number) Rep.Code Rep.No Repair Description Rep.Type Price per ea | - | 7 | 12 | 1.440
2019 | Lufthansa | CFM56-5B | Accessories | FIRE DETECTOR ASSY CORE | 71-00-00 | SDV2-11AU8VT | HAM | 238-0864-501 | TST | Test |  | - | 7 | 12 | 925
2019 | Lufthansa | CFM56-5B | Accessories | FIRE DETECTOR ASSY CORE | 71-00-00 | SDV2-11AU8VT | HAM | 238-0864-501 | REP | Repair | ote: One defect loop is considered in the costs for material. The warranty is 12 months or 3,000 FH whichever occurs first. SENSOR TEMP T25 Section Accessories ATA-Capter 73-21-23, 73-21-20 Place of Repair HAM Part-ID SDV2-11HMP74 TAT TST [cal. days] 5 TAT REP [cal. days] 5 TAT OVH [cal. days] 5 Minimum Qty. [ea] 1 Part Numbers 301-781-102-0 301-797-701-0 RP152-01 RP216 RP216-00 Offered Repairs (dependent on part number) Rep.Code Rep.No Repair Description Rep.Type Price per ea | - | 7 | 12 | 1.440
2019 | Lufthansa | CFM56-5B | Accessories | FIRE DETECTOR ASSY CORE | 71-00-00 | SDV2-11AU8VT | HAM | 277-1605-503 | TST | Test |  | - | 7 | 12 | 925
2019 | Lufthansa | CFM56-5B | Accessories | FIRE DETECTOR ASSY CORE | 71-00-00 | SDV2-11AU8VT | HAM | 277-1605-503 | REP | Repair | ote: One defect loop is considered in the costs for material. The warranty is 12 months or 3,000 FH whichever occurs first. SENSOR TEMP T25 Section Accessories ATA-Capter 73-21-23, 73-21-20 Place of Repair HAM Part-ID SDV2-11HMP74 TAT TST [cal. days] 5 TAT REP [cal. days] 5 TAT OVH [cal. days] 5 Minimum Qty. [ea] 1 Part Numbers 301-781-102-0 301-797-701-0 RP152-01 RP216 RP216-00 Offered Repairs (dependent on part number) Rep.Code Rep.No Repair Description Rep.Type Price per ea | - | 7 | 12 | 1.440
2019 | Lufthansa | CFM56-5B | Accessories | FIRE DETECTOR ASSY CORE | 71-00-00 | SDV2-11AU8VT | HAM | 340-8850-11 | TST | Test |  | - | 7 | 12 | 925
2019 | Lufthansa | CFM56-5B | Accessories | FIRE DETECTOR ASSY CORE | 71-00-00 | SDV2-11AU8VT | HAM | 340-8850-11 | REP | Repair | ote: One defect loop is considered in the costs for material. The warranty is 12 months or 3,000 FH whichever occurs first. SENSOR TEMP T25 Section Accessories ATA-Capter 73-21-23, 73-21-20 Place of Repair HAM Part-ID SDV2-11HMP74 TAT TST [cal. days] 5 TAT REP [cal. days] 5 TAT OVH [cal. days] 5 Minimum Qty. [ea] 1 Part Numbers 301-781-102-0 301-797-701-0 RP152-01 RP216 RP216-00 Offered Repairs (dependent on part number) Rep.Code Rep.No Repair Description Rep.Type Price per ea | - | 7 | 12 | 1.440
2019 | Lufthansa | CFM56-5B | Accessories | FIRE DETECTOR ASSY CORE | 71-00-00 | SDV2-11AU8VT | HAM | 340-8850-13 | TST | Test |  | - | 7 | 12 | 925
2019 | Lufthansa | CFM56-5B | Accessories | FIRE DETECTOR ASSY CORE | 71-00-00 | SDV2-11AU8VT | HAM | 340-8850-13 | REP | Repair | ote: One defect loop is considered in the costs for material. The warranty is 12 months or 3,000 FH whichever occurs first. SENSOR TEMP T25 Section Accessories ATA-Capter 73-21-23, 73-21-20 Place of Repair HAM Part-ID SDV2-11HMP74 TAT TST [cal. days] 5 TAT REP [cal. days] 5 TAT OVH [cal. days] 5 Minimum Qty. [ea] 1 Part Numbers 301-781-102-0 301-797-701-0 RP152-01 RP216 RP216-00 Offered Repairs (dependent on part number) Rep.Code Rep.No Repair Description Rep.Type Price per ea | - | 7 | 12 | 1.440
2019 | Lufthansa | CFM56-5B | Accessories | FIRE DETECTOR ASSY CORE | 71-00-00 | SDV2-11AU8VT | HAM | 340-8850-15 | TST | Test |  | - | 7 | 12 | 925
2019 | Lufthansa | CFM56-5B | Accessories | FIRE DETECTOR ASSY CORE | 71-00-00 | SDV2-11AU8VT | HAM | 340-8850-15 | REP | Repair | ote: One defect loop is considered in the costs for material. The warranty is 12 months or 3,000 FH whichever occurs first. SENSOR TEMP T25 Section Accessories ATA-Capter 73-21-23, 73-21-20 Place of Repair HAM Part-ID SDV2-11HMP74 TAT TST [cal. days] 5 TAT REP [cal. days] 5 TAT OVH [cal. days] 5 Minimum Qty. [ea] 1 Part Numbers 301-781-102-0 301-797-701-0 RP152-01 RP216 RP216-00 Offered Repairs (dependent on part number) Rep.Code Rep.No Repair Description Rep.Type Price per ea | - | 7 | 12 | 1.440
2019 | Lufthansa | CFM56-5B | Accessories | FIRE DETECTOR ASSY CORE | 71-00-00 | SDV2-11AU8VT | HAM | 340-8850-9 | TST | Test |  | - | 7 | 12 | 925
2019 | Lufthansa | CFM56-5B | Accessories | FIRE DETECTOR ASSY CORE | 71-00-00 | SDV2-11AU8VT | HAM | 340-8850-9 | REP | Repair | ote: One defect loop is considered in the costs for material. The warranty is 12 months or 3,000 FH whichever occurs first. SENSOR TEMP T25 Section Accessories ATA-Capter 73-21-23, 73-21-20 Place of Repair HAM Part-ID SDV2-11HMP74 TAT TST [cal. days] 5 TAT REP [cal. days] 5 TAT OVH [cal. days] 5 Minimum Qty. [ea] 1 Part Numbers 301-781-102-0 301-797-701-0 RP152-01 RP216 RP216-00 Offered Repairs (dependent on part number) Rep.Code Rep.No Repair Description Rep.Type Price per ea | - | 7 | 12 | 1.440
2019 | Lufthansa | CFM56-5B | Accessories | FIRE DETECTOR ASSY CORE | 71-00-00 | SDV2-11AU8VT | HAM | 340-8851-501 | TST | Test |  | - | 7 | 12 | 925
2019 | Lufthansa | CFM56-5B | Accessories | FIRE DETECTOR ASSY CORE | 71-00-00 | SDV2-11AU8VT | HAM | 340-8851-501 | REP | Repair | ote: One defect loop is considered in the costs for material. The warranty is 12 months or 3,000 FH whichever occurs first. SENSOR TEMP T25 Section Accessories ATA-Capter 73-21-23, 73-21-20 Place of Repair HAM Part-ID SDV2-11HMP74 TAT TST [cal. days] 5 TAT REP [cal. days] 5 TAT OVH [cal. days] 5 Minimum Qty. [ea] 1 Part Numbers 301-781-102-0 301-797-701-0 RP152-01 RP216 RP216-00 Offered Repairs (dependent on part number) Rep.Code Rep.No Repair Description Rep.Type Price per ea | - | 7 | 12 | 1.440
2019 | Lufthansa | CFM56-5B | Accessories | FIRE DETECTOR ASSY CORE | 71-00-00 | SDV2-11AU8VT | HAM | 340-8851-503 | TST | Test |  | - | 7 | 12 | 925
2019 | Lufthansa | CFM56-5B | Accessories | FIRE DETECTOR ASSY CORE | 71-00-00 | SDV2-11AU8VT | HAM | 340-8851-503 | REP | Repair | ote: One defect loop is considered in the costs for material. The warranty is 12 months or 3,000 FH whichever occurs first. SENSOR TEMP T25 Section Accessories ATA-Capter 73-21-23, 73-21-20 Place of Repair HAM Part-ID SDV2-11HMP74 TAT TST [cal. days] 5 TAT REP [cal. days] 5 TAT OVH [cal. days] 5 Minimum Qty. [ea] 1 Part Numbers 301-781-102-0 301-797-701-0 RP152-01 RP216 RP216-00 Offered Repairs (dependent on part number) Rep.Code Rep.No Repair Description Rep.Type Price per ea | - | 7 | 12 | 1.440
2019 | Lufthansa | CFM56-5B | Accessories | FIRE DETECTOR ASSY CORE | 71-00-00 | SDV2-11AU8VT | HAM | 340-8855-501 | TST | Test |  | - | 7 | 12 | 925
2019 | Lufthansa | CFM56-5B | Accessories | FIRE DETECTOR ASSY CORE | 71-00-00 | SDV2-11AU8VT | HAM | 340-8855-501 | REP | Repair | ote: One defect loop is considered in the costs for material. The warranty is 12 months or 3,000 FH whichever occurs first. SENSOR TEMP T25 Section Accessories ATA-Capter 73-21-23, 73-21-20 Place of Repair HAM Part-ID SDV2-11HMP74 TAT TST [cal. days] 5 TAT REP [cal. days] 5 TAT OVH [cal. days] 5 Minimum Qty. [ea] 1 Part Numbers 301-781-102-0 301-797-701-0 RP152-01 RP216 RP216-00 Offered Repairs (dependent on part number) Rep.Code Rep.No Repair Description Rep.Type Price per ea | - | 7 | 12 | 1.440
2019 | Lufthansa | CFM56-5B | Accessories | FIRE DETECTOR ASSY CORE | 71-00-00 | SDV2-11AU8VT | HAM | 340-8855-503 | TST | Test |  | - | 7 | 12 | 925
2019 | Lufthansa | CFM56-5B | Accessories | FIRE DETECTOR ASSY CORE | 71-00-00 | SDV2-11AU8VT | HAM | 340-8855-503 | REP | Repair | ote: One defect loop is considered in the costs for material. The warranty is 12 months or 3,000 FH whichever occurs first. SENSOR TEMP T25 Section Accessories ATA-Capter 73-21-23, 73-21-20 Place of Repair HAM Part-ID SDV2-11HMP74 TAT TST [cal. days] 5 TAT REP [cal. days] 5 TAT OVH [cal. days] 5 Minimum Qty. [ea] 1 Part Numbers 301-781-102-0 301-797-701-0 RP152-01 RP216 RP216-00 Offered Repairs (dependent on part number) Rep.Code Rep.No Repair Description Rep.Type Price per ea | - | 7 | 12 | 1.440
2019 | Lufthansa | CFM56-5B | Accessories | FIRE DETECTOR ASSY CORE | 71-00-00 | SDV2-11AU8VT | HAM | 340-8855-507 | TST | Test |  | - | 7 | 12 | 925
2019 | Lufthansa | CFM56-5B | Accessories | FIRE DETECTOR ASSY CORE | 71-00-00 | SDV2-11AU8VT | HAM | 340-8855-507 | REP | Repair | ote: One defect loop is considered in the costs for material. The warranty is 12 months or 3,000 FH whichever occurs first. SENSOR TEMP T25 Section Accessories ATA-Capter 73-21-23, 73-21-20 Place of Repair HAM Part-ID SDV2-11HMP74 TAT TST [cal. days] 5 TAT REP [cal. days] 5 TAT OVH [cal. days] 5 Minimum Qty. [ea] 1 Part Numbers 301-781-102-0 301-797-701-0 RP152-01 RP216 RP216-00 Offered Repairs (dependent on part number) Rep.Code Rep.No Repair Description Rep.Type Price per ea | - | 7 | 12 | 1.440
2019 | Lufthansa | CFM56-5B | Accessories | FIRE DETECTOR ASSY CORE | 71-00-00 | SDV2-11AU8VT | HAM | 340-8870-503 | TST | Test |  | - | 7 | 12 | 925
2019 | Lufthansa | CFM56-5B | Accessories | FIRE DETECTOR ASSY CORE | 71-00-00 | SDV2-11AU8VT | HAM | 340-8870-503 | REP | Repair | ote: One defect loop is considered in the costs for material. The warranty is 12 months or 3,000 FH whichever occurs first. SENSOR TEMP T25 Section Accessories ATA-Capter 73-21-23, 73-21-20 Place of Repair HAM Part-ID SDV2-11HMP74 TAT TST [cal. days] 5 TAT REP [cal. days] 5 TAT OVH [cal. days] 5 Minimum Qty. [ea] 1 Part Numbers 301-781-102-0 301-797-701-0 RP152-01 RP216 RP216-00 Offered Repairs (dependent on part number) Rep.Code Rep.No Repair Description Rep.Type Price per ea | - | 7 | 12 | 1.440
2019 | Lufthansa | CFM56-5B | Accessories | FIRE DETECTOR ASSY CORE | 71-00-00 | SDV2-11AU8VT | HAM | 340-8870-505 | TST | Test |  | - | 7 | 12 | 925
2019 | Lufthansa | CFM56-5B | Accessories | FIRE DETECTOR ASSY CORE | 71-00-00 | SDV2-11AU8VT | HAM | 340-8870-505 | REP | Repair | ote: One defect loop is considered in the costs for material. The warranty is 12 months or 3,000 FH whichever occurs first. SENSOR TEMP T25 Section Accessories ATA-Capter 73-21-23, 73-21-20 Place of Repair HAM Part-ID SDV2-11HMP74 TAT TST [cal. days] 5 TAT REP [cal. days] 5 TAT OVH [cal. days] 5 Minimum Qty. [ea] 1 Part Numbers 301-781-102-0 301-797-701-0 RP152-01 RP216 RP216-00 Offered Repairs (dependent on part number) Rep.Code Rep.No Repair Description Rep.Type Price per ea | - | 7 | 12 | 1.440
2019 | Lufthansa | CFM56-5B | Accessories | FIRE DETECTOR ASSY CORE | 71-00-00 | SDV2-11AU8VT | HAM | 642-5855-501 | TST | Test |  | - | 7 | 12 | 925
2019 | Lufthansa | CFM56-5B | Accessories | FIRE DETECTOR ASSY CORE | 71-00-00 | SDV2-11AU8VT | HAM | 642-5855-501 | REP | Repair | ote: One defect loop is considered in the costs for material. The warranty is 12 months or 3,000 FH whichever occurs first. SENSOR TEMP T25 Section Accessories ATA-Capter 73-21-23, 73-21-20 Place of Repair HAM Part-ID SDV2-11HMP74 TAT TST [cal. days] 5 TAT REP [cal. days] 5 TAT OVH [cal. days] 5 Minimum Qty. [ea] 1 Part Numbers 301-781-102-0 301-797-701-0 RP152-01 RP216 RP216-00 Offered Repairs (dependent on part number) Rep.Code Rep.No Repair Description Rep.Type Price per ea | - | 7 | 12 | 1.440
2019 | Lufthansa | CFM56-5B | Accessories | FIRE DETECTOR ASSY CORE | 71-00-00 | SDV2-11AU8VT | HAM | 642-5855-503 | TST | Test |  | - | 7 | 12 | 925
2019 | Lufthansa | CFM56-5B | Accessories | FIRE DETECTOR ASSY CORE | 71-00-00 | SDV2-11AU8VT | HAM | 642-5855-503 | REP | Repair | ote: One defect loop is considered in the costs for material. The warranty is 12 months or 3,000 FH whichever occurs first. SENSOR TEMP T25 Section Accessories ATA-Capter 73-21-23, 73-21-20 Place of Repair HAM Part-ID SDV2-11HMP74 TAT TST [cal. days] 5 TAT REP [cal. days] 5 TAT OVH [cal. days] 5 Minimum Qty. [ea] 1 Part Numbers 301-781-102-0 301-797-701-0 RP152-01 RP216 RP216-00 Offered Repairs (dependent on part number) Rep.Code Rep.No Repair Description Rep.Type Price per ea | - | 7 | 12 | 1.440
2019 | Lufthansa | CFM56-5B | Accessories | FIRE DETECTOR ASSY CORE | 71-00-00 | SDV2-11AU8VT | HAM | 642-5861-501 | TST | Test |  | - | 7 | 12 | 925
2019 | Lufthansa | CFM56-5B | Accessories | FIRE DETECTOR ASSY CORE | 71-00-00 | SDV2-11AU8VT | HAM | 642-5861-501 | REP | Repair | ote: One defect loop is considered in the costs for material. The warranty is 12 months or 3,000 FH whichever occurs first. SENSOR TEMP T25 Section Accessories ATA-Capter 73-21-23, 73-21-20 Place of Repair HAM Part-ID SDV2-11HMP74 TAT TST [cal. days] 5 TAT REP [cal. days] 5 TAT OVH [cal. days] 5 Minimum Qty. [ea] 1 Part Numbers 301-781-102-0 301-797-701-0 RP152-01 RP216 RP216-00 Offered Repairs (dependent on part number) Rep.Code Rep.No Repair Description Rep.Type Price per ea | - | 7 | 12 | 1.440
2019 | Lufthansa | CFM56-5B | Accessories | FIRE DETECTOR ASSY CORE | 71-00-00 | SDV2-11AU8VT | HAM | S700Y0840 | TST | Test |  | - | 7 | 12 | 925
2019 | Lufthansa | CFM56-5B | Accessories | FIRE DETECTOR ASSY CORE | 71-00-00 | SDV2-11AU8VT | HAM | S700Y0840 | REP | Repair | ote: One defect loop is considered in the costs for material. The warranty is 12 months or 3,000 FH whichever occurs first. SENSOR TEMP T25 Section Accessories ATA-Capter 73-21-23, 73-21-20 Place of Repair HAM Part-ID SDV2-11HMP74 TAT TST [cal. days] 5 TAT REP [cal. days] 5 TAT OVH [cal. days] 5 Minimum Qty. [ea] 1 Part Numbers 301-781-102-0 301-797-701-0 RP152-01 RP216 RP216-00 Offered Repairs (dependent on part number) Rep.Code Rep.No Repair Description Rep.Type Price per ea | - | 7 | 12 | 1.440
2019 | Lufthansa | CFM56-5B | Accessories | SENSOR TEMP T25 | 73-21-20 | SDV2-11HMP74 | HAM | 301-781-102-0 | TST | Test | NGINE CONTROL UNIT PMUX Section Accessories ATA-Capter 73-21-60 Place of Repair HAM Part-ID SDV2-11J0LT7 TAT TST [cal. days] 19 TAT REP [cal. days] 37 TAT OVH [cal. days] 37 Minimum Qty. [ea] 1 Part Numbers 1459M55P17 1459M55P21 1459M55P25 1459M55P27 1459M55P28 1459M55P31 1459M55P32 1519M83P03 1519M83P04 1519M83P08 1519M83P12 1519M83P14 1519M83P15 1519M83P18 1519M83P19 1519M83P20 1519M83P21 1820M27P09 1820M27P11 1820M27P12 1820M27P16 1820M27P18 Offered Repairs (dependent on part number) Rep.Code Rep.No Repair Description Rep.Type Price per ea | - | 5 | 5 | 655
2019 | Lufthansa | CFM56-5B | Accessories | SENSOR TEMP T25 | 73-21-20 | SDV2-11HMP74 | HAM | 301-797-701-0 | TST | Test | NGINE CONTROL UNIT PMUX Section Accessories ATA-Capter 73-21-60 Place of Repair HAM Part-ID SDV2-11J0LT7 TAT TST [cal. days] 19 TAT REP [cal. days] 37 TAT OVH [cal. days] 37 Minimum Qty. [ea] 1 Part Numbers 1459M55P17 1459M55P21 1459M55P25 1459M55P27 1459M55P28 1459M55P31 1459M55P32 1519M83P03 1519M83P04 1519M83P08 1519M83P12 1519M83P14 1519M83P15 1519M83P18 1519M83P19 1519M83P20 1519M83P21 1820M27P09 1820M27P11 1820M27P12 1820M27P16 1820M27P18 Offered Repairs (dependent on part number) Rep.Code Rep.No Repair Description Rep.Type Price per ea | - | 5 | 5 | 655
2019 | Lufthansa | CFM56-5B | Accessories | SENSOR TEMP T25 | 73-21-20 | SDV2-11HMP74 | HAM | RP152-01 | TST | Test | NGINE CONTROL UNIT PMUX Section Accessories ATA-Capter 73-21-60 Place of Repair HAM Part-ID SDV2-11J0LT7 TAT TST [cal. days] 19 TAT REP [cal. days] 37 TAT OVH [cal. days] 37 Minimum Qty. [ea] 1 Part Numbers 1459M55P17 1459M55P21 1459M55P25 1459M55P27 1459M55P28 1459M55P31 1459M55P32 1519M83P03 1519M83P04 1519M83P08 1519M83P12 1519M83P14 1519M83P15 1519M83P18 1519M83P19 1519M83P20 1519M83P21 1820M27P09 1820M27P11 1820M27P12 1820M27P16 1820M27P18 Offered Repairs (dependent on part number) Rep.Code Rep.No Repair Description Rep.Type Price per ea | - | 5 | 5 | 655
2019 | Lufthansa | CFM56-5B | Accessories | SENSOR TEMP T25 | 73-21-20 | SDV2-11HMP74 | HAM | RP216 | TST | Test | NGINE CONTROL UNIT PMUX Section Accessories ATA-Capter 73-21-60 Place of Repair HAM Part-ID SDV2-11J0LT7 TAT TST [cal. days] 19 TAT REP [cal. days] 37 TAT OVH [cal. days] 37 Minimum Qty. [ea] 1 Part Numbers 1459M55P17 1459M55P21 1459M55P25 1459M55P27 1459M55P28 1459M55P31 1459M55P32 1519M83P03 1519M83P04 1519M83P08 1519M83P12 1519M83P14 1519M83P15 1519M83P18 1519M83P19 1519M83P20 1519M83P21 1820M27P09 1820M27P11 1820M27P12 1820M27P16 1820M27P18 Offered Repairs (dependent on part number) Rep.Code Rep.No Repair Description Rep.Type Price per ea | - | 5 | 5 | 655
2019 | Lufthansa | CFM56-5B | Accessories | SENSOR TEMP T25 | 73-21-20 | SDV2-11HMP74 | HAM | RP216-00 | TST | Test | NGINE CONTROL UNIT PMUX Section Accessories ATA-Capter 73-21-60 Place of Repair HAM Part-ID SDV2-11J0LT7 TAT TST [cal. days] 19 TAT REP [cal. days] 37 TAT OVH [cal. days] 37 Minimum Qty. [ea] 1 Part Numbers 1459M55P17 1459M55P21 1459M55P25 1459M55P27 1459M55P28 1459M55P31 1459M55P32 1519M83P03 1519M83P04 1519M83P08 1519M83P12 1519M83P14 1519M83P15 1519M83P18 1519M83P19 1519M83P20 1519M83P21 1820M27P09 1820M27P11 1820M27P12 1820M27P16 1820M27P18 Offered Repairs (dependent on part number) Rep.Code Rep.No Repair Description Rep.Type Price per ea | - | 5 | 5 | 655
2019 | Lufthansa | CFM56-5B | Accessories | ENGINE CONTROL UNIT PMUX | 73-21-60 | SDV2-11J0LT7 | HAM | 1459M55P17 | TST | Test |  | - | 19 | 37 | 5.830
2019 | Lufthansa | CFM56-5B | Accessories | ENGINE CONTROL UNIT PMUX | 73-21-60 | SDV2-11J0LT7 | HAM | 1459M55P17 | REP | Repair | arness Wiring CJ11R Section Harness ATA-Capter 73-22-84 Place of Repair HAM Part-ID VBP10455 TAT Inspection [cal. days] 10 TAT Repair [cal. days] 25 TAT not to exceed [cal. days] 28 Minimum Qty. [ea] 1 Additional Information: $290 in case of unserviceability. Part can be send back in as-is or will be scrapped locally on request. Scrap Report will be provid Part Numbers 320-290-101-0 320-290-102-0 Offered Repairs (dependent on part number) Rep.Code Rep.No Repair Description Rep.Type Price per ea | - | 19 | 37 | 7.165
2019 | Lufthansa | CFM56-5B | Accessories | ENGINE CONTROL UNIT PMUX | 73-21-60 | SDV2-11J0LT7 | HAM | 1459M55P21 | TST | Test |  | - | 19 | 37 | 5.830
2019 | Lufthansa | CFM56-5B | Accessories | ENGINE CONTROL UNIT PMUX | 73-21-60 | SDV2-11J0LT7 | HAM | 1459M55P21 | REP | Repair | arness Wiring CJ11R Section Harness ATA-Capter 73-22-84 Place of Repair HAM Part-ID VBP10455 TAT Inspection [cal. days] 10 TAT Repair [cal. days] 25 TAT not to exceed [cal. days] 28 Minimum Qty. [ea] 1 Additional Information: $290 in case of unserviceability. Part can be send back in as-is or will be scrapped locally on request. Scrap Report will be provid Part Numbers 320-290-101-0 320-290-102-0 Offered Repairs (dependent on part number) Rep.Code Rep.No Repair Description Rep.Type Price per ea | - | 19 | 37 | 7.165
2019 | Lufthansa | CFM56-5B | Accessories | ENGINE CONTROL UNIT PMUX | 73-21-60 | SDV2-11J0LT7 | HAM | 1459M55P25 | TST | Test |  | - | 19 | 37 | 5.830
2019 | Lufthansa | CFM56-5B | Accessories | ENGINE CONTROL UNIT PMUX | 73-21-60 | SDV2-11J0LT7 | HAM | 1459M55P25 | REP | Repair | arness Wiring CJ11R Section Harness ATA-Capter 73-22-84 Place of Repair HAM Part-ID VBP10455 TAT Inspection [cal. days] 10 TAT Repair [cal. days] 25 TAT not to exceed [cal. days] 28 Minimum Qty. [ea] 1 Additional Information: $290 in case of unserviceability. Part can be send back in as-is or will be scrapped locally on request. Scrap Report will be provid Part Numbers 320-290-101-0 320-290-102-0 Offered Repairs (dependent on part number) Rep.Code Rep.No Repair Description Rep.Type Price per ea | - | 19 | 37 | 7.165
2019 | Lufthansa | CFM56-5B | Accessories | ENGINE CONTROL UNIT PMUX | 73-21-60 | SDV2-11J0LT7 | HAM | 1459M55P27 | TST | Test |  | - | 19 | 37 | 5.830
2019 | Lufthansa | CFM56-5B | Accessories | ENGINE CONTROL UNIT PMUX | 73-21-60 | SDV2-11J0LT7 | HAM | 1459M55P27 | REP | Repair | arness Wiring CJ11R Section Harness ATA-Capter 73-22-84 Place of Repair HAM Part-ID VBP10455 TAT Inspection [cal. days] 10 TAT Repair [cal. days] 25 TAT not to exceed [cal. days] 28 Minimum Qty. [ea] 1 Additional Information: $290 in case of unserviceability. Part can be send back in as-is or will be scrapped locally on request. Scrap Report will be provid Part Numbers 320-290-101-0 320-290-102-0 Offered Repairs (dependent on part number) Rep.Code Rep.No Repair Description Rep.Type Price per ea | - | 19 | 37 | 7.165
2019 | Lufthansa | CFM56-5B | Accessories | ENGINE CONTROL UNIT PMUX | 73-21-60 | SDV2-11J0LT7 | HAM | 1459M55P28 | TST | Test |  | - | 19 | 37 | 5.830
2019 | Lufthansa | CFM56-5B | Accessories | ENGINE CONTROL UNIT PMUX | 73-21-60 | SDV2-11J0LT7 | HAM | 1459M55P28 | REP | Repair | arness Wiring CJ11R Section Harness ATA-Capter 73-22-84 Place of Repair HAM Part-ID VBP10455 TAT Inspection [cal. days] 10 TAT Repair [cal. days] 25 TAT not to exceed [cal. days] 28 Minimum Qty. [ea] 1 Additional Information: $290 in case of unserviceability. Part can be send back in as-is or will be scrapped locally on request. Scrap Report will be provid Part Numbers 320-290-101-0 320-290-102-0 Offered Repairs (dependent on part number) Rep.Code Rep.No Repair Description Rep.Type Price per ea | - | 19 | 37 | 7.165
2019 | Lufthansa | CFM56-5B | Accessories | ENGINE CONTROL UNIT PMUX | 73-21-60 | SDV2-11J0LT7 | HAM | 1459M55P31 | TST | Test |  | - | 19 | 37 | 5.830
2019 | Lufthansa | CFM56-5B | Accessories | ENGINE CONTROL UNIT PMUX | 73-21-60 | SDV2-11J0LT7 | HAM | 1459M55P31 | REP | Repair | arness Wiring CJ11R Section Harness ATA-Capter 73-22-84 Place of Repair HAM Part-ID VBP10455 TAT Inspection [cal. days] 10 TAT Repair [cal. days] 25 TAT not to exceed [cal. days] 28 Minimum Qty. [ea] 1 Additional Information: $290 in case of unserviceability. Part can be send back in as-is or will be scrapped locally on request. Scrap Report will be provid Part Numbers 320-290-101-0 320-290-102-0 Offered Repairs (dependent on part number) Rep.Code Rep.No Repair Description Rep.Type Price per ea | - | 19 | 37 | 7.165
2019 | Lufthansa | CFM56-5B | Accessories | ENGINE CONTROL UNIT PMUX | 73-21-60 | SDV2-11J0LT7 | HAM | 1459M55P32 | TST | Test |  | - | 19 | 37 | 5.830
2019 | Lufthansa | CFM56-5B | Accessories | ENGINE CONTROL UNIT PMUX | 73-21-60 | SDV2-11J0LT7 | HAM | 1459M55P32 | REP | Repair | arness Wiring CJ11R Section Harness ATA-Capter 73-22-84 Place of Repair HAM Part-ID VBP10455 TAT Inspection [cal. days] 10 TAT Repair [cal. days] 25 TAT not to exceed [cal. days] 28 Minimum Qty. [ea] 1 Additional Information: $290 in case of unserviceability. Part can be send back in as-is or will be scrapped locally on request. Scrap Report will be provid Part Numbers 320-290-101-0 320-290-102-0 Offered Repairs (dependent on part number) Rep.Code Rep.No Repair Description Rep.Type Price per ea | - | 19 | 37 | 7.165
2019 | Lufthansa | CFM56-5B | Accessories | ENGINE CONTROL UNIT PMUX | 73-21-60 | SDV2-11J0LT7 | HAM | 1519M83P03 | TST | Test |  | - | 19 | 37 | 5.830
2019 | Lufthansa | CFM56-5B | Accessories | ENGINE CONTROL UNIT PMUX | 73-21-60 | SDV2-11J0LT7 | HAM | 1519M83P03 | REP | Repair | arness Wiring CJ11R Section Harness ATA-Capter 73-22-84 Place of Repair HAM Part-ID VBP10455 TAT Inspection [cal. days] 10 TAT Repair [cal. days] 25 TAT not to exceed [cal. days] 28 Minimum Qty. [ea] 1 Additional Information: $290 in case of unserviceability. Part can be send back in as-is or will be scrapped locally on request. Scrap Report will be provid Part Numbers 320-290-101-0 320-290-102-0 Offered Repairs (dependent on part number) Rep.Code Rep.No Repair Description Rep.Type Price per ea | - | 19 | 37 | 7.165
2019 | Lufthansa | CFM56-5B | Accessories | ENGINE CONTROL UNIT PMUX | 73-21-60 | SDV2-11J0LT7 | HAM | 1519M83P04 | TST | Test |  | - | 19 | 37 | 5.830
2019 | Lufthansa | CFM56-5B | Accessories | ENGINE CONTROL UNIT PMUX | 73-21-60 | SDV2-11J0LT7 | HAM | 1519M83P04 | REP | Repair | arness Wiring CJ11R Section Harness ATA-Capter 73-22-84 Place of Repair HAM Part-ID VBP10455 TAT Inspection [cal. days] 10 TAT Repair [cal. days] 25 TAT not to exceed [cal. days] 28 Minimum Qty. [ea] 1 Additional Information: $290 in case of unserviceability. Part can be send back in as-is or will be scrapped locally on request. Scrap Report will be provid Part Numbers 320-290-101-0 320-290-102-0 Offered Repairs (dependent on part number) Rep.Code Rep.No Repair Description Rep.Type Price per ea | - | 19 | 37 | 7.165
2019 | Lufthansa | CFM56-5B | Accessories | ENGINE CONTROL UNIT PMUX | 73-21-60 | SDV2-11J0LT7 | HAM | 1519M83P08 | TST | Test |  | - | 19 | 37 | 5.830
2019 | Lufthansa | CFM56-5B | Accessories | ENGINE CONTROL UNIT PMUX | 73-21-60 | SDV2-11J0LT7 | HAM | 1519M83P08 | REP | Repair | arness Wiring CJ11R Section Harness ATA-Capter 73-22-84 Place of Repair HAM Part-ID VBP10455 TAT Inspection [cal. days] 10 TAT Repair [cal. days] 25 TAT not to exceed [cal. days] 28 Minimum Qty. [ea] 1 Additional Information: $290 in case of unserviceability. Part can be send back in as-is or will be scrapped locally on request. Scrap Report will be provid Part Numbers 320-290-101-0 320-290-102-0 Offered Repairs (dependent on part number) Rep.Code Rep.No Repair Description Rep.Type Price per ea | - | 19 | 37 | 7.165
2019 | Lufthansa | CFM56-5B | Accessories | ENGINE CONTROL UNIT PMUX | 73-21-60 | SDV2-11J0LT7 | HAM | 1519M83P12 | TST | Test |  | - | 19 | 37 | 5.830
2019 | Lufthansa | CFM56-5B | Accessories | ENGINE CONTROL UNIT PMUX | 73-21-60 | SDV2-11J0LT7 | HAM | 1519M83P12 | REP | Repair | arness Wiring CJ11R Section Harness ATA-Capter 73-22-84 Place of Repair HAM Part-ID VBP10455 TAT Inspection [cal. days] 10 TAT Repair [cal. days] 25 TAT not to exceed [cal. days] 28 Minimum Qty. [ea] 1 Additional Information: $290 in case of unserviceability. Part can be send back in as-is or will be scrapped locally on request. Scrap Report will be provid Part Numbers 320-290-101-0 320-290-102-0 Offered Repairs (dependent on part number) Rep.Code Rep.No Repair Description Rep.Type Price per ea | - | 19 | 37 | 7.165
2019 | Lufthansa | CFM56-5B | Accessories | ENGINE CONTROL UNIT PMUX | 73-21-60 | SDV2-11J0LT7 | HAM | 1519M83P14 | TST | Test |  | - | 19 | 37 | 5.830
2019 | Lufthansa | CFM56-5B | Accessories | ENGINE CONTROL UNIT PMUX | 73-21-60 | SDV2-11J0LT7 | HAM | 1519M83P14 | REP | Repair | arness Wiring CJ11R Section Harness ATA-Capter 73-22-84 Place of Repair HAM Part-ID VBP10455 TAT Inspection [cal. days] 10 TAT Repair [cal. days] 25 TAT not to exceed [cal. days] 28 Minimum Qty. [ea] 1 Additional Information: $290 in case of unserviceability. Part can be send back in as-is or will be scrapped locally on request. Scrap Report will be provid Part Numbers 320-290-101-0 320-290-102-0 Offered Repairs (dependent on part number) Rep.Code Rep.No Repair Description Rep.Type Price per ea | - | 19 | 37 | 7.165
2019 | Lufthansa | CFM56-5B | Accessories | ENGINE CONTROL UNIT PMUX | 73-21-60 | SDV2-11J0LT7 | HAM | 1519M83P15 | TST | Test |  | - | 19 | 37 | 5.830
2019 | Lufthansa | CFM56-5B | Accessories | ENGINE CONTROL UNIT PMUX | 73-21-60 | SDV2-11J0LT7 | HAM | 1519M83P15 | REP | Repair | arness Wiring CJ11R Section Harness ATA-Capter 73-22-84 Place of Repair HAM Part-ID VBP10455 TAT Inspection [cal. days] 10 TAT Repair [cal. days] 25 TAT not to exceed [cal. days] 28 Minimum Qty. [ea] 1 Additional Information: $290 in case of unserviceability. Part can be send back in as-is or will be scrapped locally on request. Scrap Report will be provid Part Numbers 320-290-101-0 320-290-102-0 Offered Repairs (dependent on part number) Rep.Code Rep.No Repair Description Rep.Type Price per ea | - | 19 | 37 | 7.165
2019 | Lufthansa | CFM56-5B | Accessories | ENGINE CONTROL UNIT PMUX | 73-21-60 | SDV2-11J0LT7 | HAM | 1519M83P18 | TST | Test |  | - | 19 | 37 | 5.830
2019 | Lufthansa | CFM56-5B | Accessories | ENGINE CONTROL UNIT PMUX | 73-21-60 | SDV2-11J0LT7 | HAM | 1519M83P18 | REP | Repair | arness Wiring CJ11R Section Harness ATA-Capter 73-22-84 Place of Repair HAM Part-ID VBP10455 TAT Inspection [cal. days] 10 TAT Repair [cal. days] 25 TAT not to exceed [cal. days] 28 Minimum Qty. [ea] 1 Additional Information: $290 in case of unserviceability. Part can be send back in as-is or will be scrapped locally on request. Scrap Report will be provid Part Numbers 320-290-101-0 320-290-102-0 Offered Repairs (dependent on part number) Rep.Code Rep.No Repair Description Rep.Type Price per ea | - | 19 | 37 | 7.165
2019 | Lufthansa | CFM56-5B | Accessories | ENGINE CONTROL UNIT PMUX | 73-21-60 | SDV2-11J0LT7 | HAM | 1519M83P19 | TST | Test |  | - | 19 | 37 | 5.830
2019 | Lufthansa | CFM56-5B | Accessories | ENGINE CONTROL UNIT PMUX | 73-21-60 | SDV2-11J0LT7 | HAM | 1519M83P19 | REP | Repair | arness Wiring CJ11R Section Harness ATA-Capter 73-22-84 Place of Repair HAM Part-ID VBP10455 TAT Inspection [cal. days] 10 TAT Repair [cal. days] 25 TAT not to exceed [cal. days] 28 Minimum Qty. [ea] 1 Additional Information: $290 in case of unserviceability. Part can be send back in as-is or will be scrapped locally on request. Scrap Report will be provid Part Numbers 320-290-101-0 320-290-102-0 Offered Repairs (dependent on part number) Rep.Code Rep.No Repair Description Rep.Type Price per ea | - | 19 | 37 | 7.165
2019 | Lufthansa | CFM56-5B | Accessories | ENGINE CONTROL UNIT PMUX | 73-21-60 | SDV2-11J0LT7 | HAM | 1519M83P20 | TST | Test |  | - | 19 | 37 | 5.830
2019 | Lufthansa | CFM56-5B | Accessories | ENGINE CONTROL UNIT PMUX | 73-21-60 | SDV2-11J0LT7 | HAM | 1519M83P20 | REP | Repair | arness Wiring CJ11R Section Harness ATA-Capter 73-22-84 Place of Repair HAM Part-ID VBP10455 TAT Inspection [cal. days] 10 TAT Repair [cal. days] 25 TAT not to exceed [cal. days] 28 Minimum Qty. [ea] 1 Additional Information: $290 in case of unserviceability. Part can be send back in as-is or will be scrapped locally on request. Scrap Report will be provid Part Numbers 320-290-101-0 320-290-102-0 Offered Repairs (dependent on part number) Rep.Code Rep.No Repair Description Rep.Type Price per ea | - | 19 | 37 | 7.165
2019 | Lufthansa | CFM56-5B | Accessories | ENGINE CONTROL UNIT PMUX | 73-21-60 | SDV2-11J0LT7 | HAM | 1519M83P21 | TST | Test |  | - | 19 | 37 | 5.830
2019 | Lufthansa | CFM56-5B | Accessories | ENGINE CONTROL UNIT PMUX | 73-21-60 | SDV2-11J0LT7 | HAM | 1519M83P21 | REP | Repair | arness Wiring CJ11R Section Harness ATA-Capter 73-22-84 Place of Repair HAM Part-ID VBP10455 TAT Inspection [cal. days] 10 TAT Repair [cal. days] 25 TAT not to exceed [cal. days] 28 Minimum Qty. [ea] 1 Additional Information: $290 in case of unserviceability. Part can be send back in as-is or will be scrapped locally on request. Scrap Report will be provid Part Numbers 320-290-101-0 320-290-102-0 Offered Repairs (dependent on part number) Rep.Code Rep.No Repair Description Rep.Type Price per ea | - | 19 | 37 | 7.165
2019 | Lufthansa | CFM56-5B | Accessories | ENGINE CONTROL UNIT PMUX | 73-21-60 | SDV2-11J0LT7 | HAM | 1820M27P09 | TST | Test |  | - | 19 | 37 | 5.830
2019 | Lufthansa | CFM56-5B | Accessories | ENGINE CONTROL UNIT PMUX | 73-21-60 | SDV2-11J0LT7 | HAM | 1820M27P09 | REP | Repair | arness Wiring CJ11R Section Harness ATA-Capter 73-22-84 Place of Repair HAM Part-ID VBP10455 TAT Inspection [cal. days] 10 TAT Repair [cal. days] 25 TAT not to exceed [cal. days] 28 Minimum Qty. [ea] 1 Additional Information: $290 in case of unserviceability. Part can be send back in as-is or will be scrapped locally on request. Scrap Report will be provid Part Numbers 320-290-101-0 320-290-102-0 Offered Repairs (dependent on part number) Rep.Code Rep.No Repair Description Rep.Type Price per ea | - | 19 | 37 | 7.165
2019 | Lufthansa | CFM56-5B | Accessories | ENGINE CONTROL UNIT PMUX | 73-21-60 | SDV2-11J0LT7 | HAM | 1820M27P11 | TST | Test |  | - | 19 | 37 | 5.830
2019 | Lufthansa | CFM56-5B | Accessories | ENGINE CONTROL UNIT PMUX | 73-21-60 | SDV2-11J0LT7 | HAM | 1820M27P11 | REP | Repair | arness Wiring CJ11R Section Harness ATA-Capter 73-22-84 Place of Repair HAM Part-ID VBP10455 TAT Inspection [cal. days] 10 TAT Repair [cal. days] 25 TAT not to exceed [cal. days] 28 Minimum Qty. [ea] 1 Additional Information: $290 in case of unserviceability. Part can be send back in as-is or will be scrapped locally on request. Scrap Report will be provid Part Numbers 320-290-101-0 320-290-102-0 Offered Repairs (dependent on part number) Rep.Code Rep.No Repair Description Rep.Type Price per ea | - | 19 | 37 | 7.165
2019 | Lufthansa | CFM56-5B | Accessories | ENGINE CONTROL UNIT PMUX | 73-21-60 | SDV2-11J0LT7 | HAM | 1820M27P12 | TST | Test |  | - | 19 | 37 | 5.830
2019 | Lufthansa | CFM56-5B | Accessories | ENGINE CONTROL UNIT PMUX | 73-21-60 | SDV2-11J0LT7 | HAM | 1820M27P12 | REP | Repair | arness Wiring CJ11R Section Harness ATA-Capter 73-22-84 Place of Repair HAM Part-ID VBP10455 TAT Inspection [cal. days] 10 TAT Repair [cal. days] 25 TAT not to exceed [cal. days] 28 Minimum Qty. [ea] 1 Additional Information: $290 in case of unserviceability. Part can be send back in as-is or will be scrapped locally on request. Scrap Report will be provid Part Numbers 320-290-101-0 320-290-102-0 Offered Repairs (dependent on part number) Rep.Code Rep.No Repair Description Rep.Type Price per ea | - | 19 | 37 | 7.165
2019 | Lufthansa | CFM56-5B | Accessories | ENGINE CONTROL UNIT PMUX | 73-21-60 | SDV2-11J0LT7 | HAM | 1820M27P16 | TST | Test |  | - | 19 | 37 | 5.830
2019 | Lufthansa | CFM56-5B | Accessories | ENGINE CONTROL UNIT PMUX | 73-21-60 | SDV2-11J0LT7 | HAM | 1820M27P16 | REP | Repair | arness Wiring CJ11R Section Harness ATA-Capter 73-22-84 Place of Repair HAM Part-ID VBP10455 TAT Inspection [cal. days] 10 TAT Repair [cal. days] 25 TAT not to exceed [cal. days] 28 Minimum Qty. [ea] 1 Additional Information: $290 in case of unserviceability. Part can be send back in as-is or will be scrapped locally on request. Scrap Report will be provid Part Numbers 320-290-101-0 320-290-102-0 Offered Repairs (dependent on part number) Rep.Code Rep.No Repair Description Rep.Type Price per ea | - | 19 | 37 | 7.165
2019 | Lufthansa | CFM56-5B | Accessories | ENGINE CONTROL UNIT PMUX | 73-21-60 | SDV2-11J0LT7 | HAM | 1820M27P18 | TST | Test |  | - | 19 | 37 | 5.830
2019 | Lufthansa | CFM56-5B | Accessories | ENGINE CONTROL UNIT PMUX | 73-21-60 | SDV2-11J0LT7 | HAM | 1820M27P18 | REP | Repair | arness Wiring CJ11R Section Harness ATA-Capter 73-22-84 Place of Repair HAM Part-ID VBP10455 TAT Inspection [cal. days] 10 TAT Repair [cal. days] 25 TAT not to exceed [cal. days] 28 Minimum Qty. [ea] 1 Additional Information: $290 in case of unserviceability. Part can be send back in as-is or will be scrapped locally on request. Scrap Report will be provid Part Numbers 320-290-101-0 320-290-102-0 Offered Repairs (dependent on part number) Rep.Code Rep.No Repair Description Rep.Type Price per ea | - | 19 | 37 | 7.165
2019 | Lufthansa | CFM56-5B | Harness | Harness Wiring CJ11R | 73-22-84 | VBP10455 | HAM | 320-290-101-0 | LGT | Light Repair | Light Repair Note: $290 in case of unserviceability. Part can be send back in as-is or will be scrapped locally on request. Scrap Report will be provid | OEM | 10 | 25 | 1.030
2019 | Lufthansa | CFM56-5B | Harness | Harness Wiring CJ11R | 73-22-84 | VBP10455 | HAM | 320-290-101-0 | MER | Medium Repair | Medium Repair | OEM | 10 | 25 | 3.310
2019 | Lufthansa | CFM56-5B | Harness | Harness Wiring CJ11R | 73-22-84 | VBP10455 | HAM | 320-290-101-0 | HVY | Heavy Repair | Heavy Repair Harness Wiring J12 Section Harness ATA-Capter 73-22-78 Place of Repair HAM Part-ID VBP10538 TAT Inspection [cal. days] 10 TAT Repair [cal. days] 28 TAT not to exceed [cal. days] 28 Minimum Qty. [ea] 1 Part Numbers 320-296-801-0 Offered Repairs (dependent on part number) Rep.Code Rep.No Repair Description Rep.Type Price per ea | OEM | 10 | 25 | 4.920
2019 | Lufthansa | CFM56-5B | Harness | Harness Wiring CJ11R | 73-22-84 | VBP10455 | HAM | 320-290-102-0 | LGT | Light Repair | Light Repair Note: $290 in case of unserviceability. Part can be send back in as-is or will be scrapped locally on request. Scrap Report will be provid | OEM | 10 | 25 | 1.030
2019 | Lufthansa | CFM56-5B | Harness | Harness Wiring CJ11R | 73-22-84 | VBP10455 | HAM | 320-290-102-0 | MER | Medium Repair | Medium Repair | OEM | 10 | 25 | 3.310
2019 | Lufthansa | CFM56-5B | Harness | Harness Wiring CJ11R | 73-22-84 | VBP10455 | HAM | 320-290-102-0 | HVY | Heavy Repair | Heavy Repair Harness Wiring J12 Section Harness ATA-Capter 73-22-78 Place of Repair HAM Part-ID VBP10538 TAT Inspection [cal. days] 10 TAT Repair [cal. days] 28 TAT not to exceed [cal. days] 28 Minimum Qty. [ea] 1 Part Numbers 320-296-801-0 Offered Repairs (dependent on part number) Rep.Code Rep.No Repair Description Rep.Type Price per ea | OEM | 10 | 25 | 4.920
2019 | Lufthansa | CFM56-5B | Harness | Harness Wiring J12 | 73-22-78 | VBP10538 | HAM | 320-296-801-0 | LGT | Light Repair | Light Repair Note: $290 in case of unserviceability. Part can be send back in as-is or will be scrapped locally on request. Scrap Report will be provid | OEM | 10 | 28 | 1.030
2019 | Lufthansa | CFM56-5B | Harness | Harness Wiring J12 | 73-22-78 | VBP10538 | HAM | 320-296-801-0 | MER | Medium Repair | Medium Repair | OEM | 10 | 28 | 1.520
2019 | Lufthansa | CFM56-5B | Harness | Harness Wiring J12 | 73-22-78 | VBP10538 | HAM | 320-296-801-0 | HVY | Heavy Repair | Heavy Repair Air Tube Start Section Tubes & Ducts ATA-Capter 72-09-03 Place of Repair BER Part-ID TD210575 TAT Inspection [cal. days] 10 TAT Repair [cal. days] 25 TAT not to exceed [cal. days] 26 Minimum Qty. [ea] 1 Part Numbers 1324M17G01 1324M17G02 1324M17G03 1324M19G01 1324M19G02 1324M19G03 1324M21G01 1324M21G02 1324M21G03 1348M28G01 1348M28G02 1444M56G02 1444M56G04 1444M56G05 1466M14G01 1466M14G02 1466M14G03 1466M73G01 1466M74G01 1466M77G01 1466M78G01 1466M88G01 1616M93G01 1616M94G01 1616M95G01 1645M25G03 1677M83G01 1677M85G01 1677M87G01 1677M89G01 1677M91G01 1716M87G01 1716M89G01 1788M97G01 1813M33G01 1813M52G01 1817M67G01 1869M10G01 1870M44G01 1870M45G01 1870M70G01 1870M71G01 1870M72G01 1870M73G01 1870M75G01 1870M90G01 1871M87G01 1882M68G01 1882M70G01 1882M72G01 1882M74G01 1882M76G01 1888M49G01 1888M50G01 1888M51G01 1888M52G01 1892M16G01 1892M18G01 1892M47G01 1892M77G01 1892M89G01 1892M92G01 1895M18G01 1895M18G02 1895M18G03 1895M18G04 1895M18G05 1895M18G06 1895M18G07 1895M18G09 1895M18G10 1895M18G11 1895M18G12 1895M18G14 1895M18G16 1895M18G21 1895M18G22 1895M18G23 1895M58G01 1895M60G01 1896M95G01 1896M95G02 1896M95G03 1896M95G05 1896M95G06 1896M95G08 1897M51G01 1897M68G01 1897M69G01 1897M72G01 1897M74G01 1897M76G01 1969M85G01 1971M42G01 1971M43G01 2046M21G01 2046M30G01 2046M38G01 2046M50G01 2046M51G01 2046M52G01 2046M60G01 2046M61G01 2046M71G01 2046M77G01 2046M79G01 2046M82G01 2175M45G01 2480M87G01 9236M60G06 9236M60G07 9335M34G05 9335M34G06 9335M34G07 9386M83G01 9386M83G02 9386M83G03 9386M85G01 9386M85G02 9393M10G01 9393M10G02 9393M14G01 Offered Repairs (dependent on part number) Rep.Code Rep.No Repair Description Rep.Type Price per ea | OEM | 10 | 28 | 3.130
2019 | Lufthansa | CFM56-5B | Ducts | Air Tube Start | 72-09-03 | TD210575 | BER | 1324M17G01 | 00 | Cleaning & Inspection | I Cleaning and inspection | OEM | 10 | 25 | 575
2019 | Lufthansa | CFM56-5B | Ducts | Air Tube Start | 72-09-03 | TD210575 | BER | 1324M17G01 | MIR | Minor Repair | Minor repair | OEM | 10 | 25 | 850
2019 | Lufthansa | CFM56-5B | Ducts | Air Tube Start | 72-09-03 | TD210575 | BER | 1324M17G01 | MAJ | Major Repair | Major repair | OEM | 10 | 25 | 1.845
2019 | Lufthansa | CFM56-5B | Ducts | Air Tube Start | 72-09-03 | TD210575 | BER | 1324M17G01 | 002 | Service Bulletin | B 75-050 Installation of one-pice center hinge check valve CFM56-5A Air Manifold Assy Section Tubes & Ducts ATA-Capter 72-54-20, 72-54-18 Place of Repair BER Part-ID TD229610 TAT Inspection [cal. days] 10 TAT Repair [cal. days] 20 TAT not to exceed [cal. days] 27 Minimum Qty. [ea] 1 Part Numbers 336-063-001-0 336-065-402-0 336-065-403-0 337-110-303-0 337-110-305-0 338-118-602-0 340-027-602-0 340-027-603-0 340-027-604-0 Offered Repairs (dependent on part number) Rep.Code Rep.No Repair Description Rep.Type Price per ea | OEM | 10 | 25 | +745
2019 | Lufthansa | CFM56-5B | Ducts | Air Tube Start | 72-09-03 | TD210575 | BER | 1324M17G02 | 00 | Cleaning & Inspection | I Cleaning and inspection | OEM | 10 | 25 | 575
2019 | Lufthansa | CFM56-5B | Ducts | Air Tube Start | 72-09-03 | TD210575 | BER | 1324M17G02 | MIR | Minor Repair | Minor repair | OEM | 10 | 25 | 850
2019 | Lufthansa | CFM56-5B | Ducts | Air Tube Start | 72-09-03 | TD210575 | BER | 1324M17G02 | MAJ | Major Repair | Major repair | OEM | 10 | 25 | 1.845
2019 | Lufthansa | CFM56-5B | Ducts | Air Tube Start | 72-09-03 | TD210575 | BER | 1324M17G02 | 002 | Service Bulletin | B 75-050 Installation of one-pice center hinge check valve CFM56-5A Air Manifold Assy Section Tubes & Ducts ATA-Capter 72-54-20, 72-54-18 Place of Repair BER Part-ID TD229610 TAT Inspection [cal. days] 10 TAT Repair [cal. days] 20 TAT not to exceed [cal. days] 27 Minimum Qty. [ea] 1 Part Numbers 336-063-001-0 336-065-402-0 336-065-403-0 337-110-303-0 337-110-305-0 338-118-602-0 340-027-602-0 340-027-603-0 340-027-604-0 Offered Repairs (dependent on part number) Rep.Code Rep.No Repair Description Rep.Type Price per ea | OEM | 10 | 25 | +745
2019 | Lufthansa | CFM56-5B | Ducts | Air Tube Start | 72-09-03 | TD210575 | BER | 1324M17G03 | 00 | Cleaning & Inspection | I Cleaning and inspection | OEM | 10 | 25 | 575
2019 | Lufthansa | CFM56-5B | Ducts | Air Tube Start | 72-09-03 | TD210575 | BER | 1324M17G03 | MIR | Minor Repair | Minor repair | OEM | 10 | 25 | 850
2019 | Lufthansa | CFM56-5B | Ducts | Air Tube Start | 72-09-03 | TD210575 | BER | 1324M17G03 | MAJ | Major Repair | Major repair | OEM | 10 | 25 | 1.845
2019 | Lufthansa | CFM56-5B | Ducts | Air Tube Start | 72-09-03 | TD210575 | BER | 1324M17G03 | 002 | Service Bulletin | B 75-050 Installation of one-pice center hinge check valve CFM56-5A Air Manifold Assy Section Tubes & Ducts ATA-Capter 72-54-20, 72-54-18 Place of Repair BER Part-ID TD229610 TAT Inspection [cal. days] 10 TAT Repair [cal. days] 20 TAT not to exceed [cal. days] 27 Minimum Qty. [ea] 1 Part Numbers 336-063-001-0 336-065-402-0 336-065-403-0 337-110-303-0 337-110-305-0 338-118-602-0 340-027-602-0 340-027-603-0 340-027-604-0 Offered Repairs (dependent on part number) Rep.Code Rep.No Repair Description Rep.Type Price per ea | OEM | 10 | 25 | +745
2019 | Lufthansa | CFM56-5B | Ducts | Air Tube Start | 72-09-03 | TD210575 | BER | 1324M19G01 | 00 | Cleaning & Inspection | I Cleaning and inspection | OEM | 10 | 25 | 575
2019 | Lufthansa | CFM56-5B | Ducts | Air Tube Start | 72-09-03 | TD210575 | BER | 1324M19G01 | MIR | Minor Repair | Minor repair | OEM | 10 | 25 | 850
2019 | Lufthansa | CFM56-5B | Ducts | Air Tube Start | 72-09-03 | TD210575 | BER | 1324M19G01 | MAJ | Major Repair | Major repair | OEM | 10 | 25 | 1.845
2019 | Lufthansa | CFM56-5B | Ducts | Air Tube Start | 72-09-03 | TD210575 | BER | 1324M19G01 | 002 | Service Bulletin | B 75-050 Installation of one-pice center hinge check valve CFM56-5A Air Manifold Assy Section Tubes & Ducts ATA-Capter 72-54-20, 72-54-18 Place of Repair BER Part-ID TD229610 TAT Inspection [cal. days] 10 TAT Repair [cal. days] 20 TAT not to exceed [cal. days] 27 Minimum Qty. [ea] 1 Part Numbers 336-063-001-0 336-065-402-0 336-065-403-0 337-110-303-0 337-110-305-0 338-118-602-0 340-027-602-0 340-027-603-0 340-027-604-0 Offered Repairs (dependent on part number) Rep.Code Rep.No Repair Description Rep.Type Price per ea | OEM | 10 | 25 | +745
2019 | Lufthansa | CFM56-5B | Ducts | Air Tube Start | 72-09-03 | TD210575 | BER | 1324M19G02 | 00 | Cleaning & Inspection | I Cleaning and inspection | OEM | 10 | 25 | 575
2019 | Lufthansa | CFM56-5B | Ducts | Air Tube Start | 72-09-03 | TD210575 | BER | 1324M19G02 | MIR | Minor Repair | Minor repair | OEM | 10 | 25 | 850
2019 | Lufthansa | CFM56-5B | Ducts | Air Tube Start | 72-09-03 | TD210575 | BER | 1324M19G02 | MAJ | Major Repair | Major repair | OEM | 10 | 25 | 1.845
2019 | Lufthansa | CFM56-5B | Ducts | Air Tube Start | 72-09-03 | TD210575 | BER | 1324M19G02 | 002 | Service Bulletin | B 75-050 Installation of one-pice center hinge check valve CFM56-5A Air Manifold Assy Section Tubes & Ducts ATA-Capter 72-54-20, 72-54-18 Place of Repair BER Part-ID TD229610 TAT Inspection [cal. days] 10 TAT Repair [cal. days] 20 TAT not to exceed [cal. days] 27 Minimum Qty. [ea] 1 Part Numbers 336-063-001-0 336-065-402-0 336-065-403-0 337-110-303-0 337-110-305-0 338-118-602-0 340-027-602-0 340-027-603-0 340-027-604-0 Offered Repairs (dependent on part number) Rep.Code Rep.No Repair Description Rep.Type Price per ea | OEM | 10 | 25 | +745
2019 | Lufthansa | CFM56-5B | Ducts | Air Tube Start | 72-09-03 | TD210575 | BER | 1324M19G03 | 00 | Cleaning & Inspection | I Cleaning and inspection | OEM | 10 | 25 | 575
2019 | Lufthansa | CFM56-5B | Ducts | Air Tube Start | 72-09-03 | TD210575 | BER | 1324M19G03 | MIR | Minor Repair | Minor repair | OEM | 10 | 25 | 850
2019 | Lufthansa | CFM56-5B | Ducts | Air Tube Start | 72-09-03 | TD210575 | BER | 1324M19G03 | MAJ | Major Repair | Major repair | OEM | 10 | 25 | 1.845
2019 | Lufthansa | CFM56-5B | Ducts | Air Tube Start | 72-09-03 | TD210575 | BER | 1324M19G03 | 002 | Service Bulletin | B 75-050 Installation of one-pice center hinge check valve CFM56-5A Air Manifold Assy Section Tubes & Ducts ATA-Capter 72-54-20, 72-54-18 Place of Repair BER Part-ID TD229610 TAT Inspection [cal. days] 10 TAT Repair [cal. days] 20 TAT not to exceed [cal. days] 27 Minimum Qty. [ea] 1 Part Numbers 336-063-001-0 336-065-402-0 336-065-403-0 337-110-303-0 337-110-305-0 338-118-602-0 340-027-602-0 340-027-603-0 340-027-604-0 Offered Repairs (dependent on part number) Rep.Code Rep.No Repair Description Rep.Type Price per ea | OEM | 10 | 25 | +745
2019 | Lufthansa | CFM56-5B | Ducts | Air Tube Start | 72-09-03 | TD210575 | BER | 1324M21G01 | 00 | Cleaning & Inspection | I Cleaning and inspection | OEM | 10 | 25 | 575
2019 | Lufthansa | CFM56-5B | Ducts | Air Tube Start | 72-09-03 | TD210575 | BER | 1324M21G01 | MIR | Minor Repair | Minor repair | OEM | 10 | 25 | 850
2019 | Lufthansa | CFM56-5B | Ducts | Air Tube Start | 72-09-03 | TD210575 | BER | 1324M21G01 | MAJ | Major Repair | Major repair | OEM | 10 | 25 | 1.845
2019 | Lufthansa | CFM56-5B | Ducts | Air Tube Start | 72-09-03 | TD210575 | BER | 1324M21G01 | 002 | Service Bulletin | B 75-050 Installation of one-pice center hinge check valve CFM56-5A Air Manifold Assy Section Tubes & Ducts ATA-Capter 72-54-20, 72-54-18 Place of Repair BER Part-ID TD229610 TAT Inspection [cal. days] 10 TAT Repair [cal. days] 20 TAT not to exceed [cal. days] 27 Minimum Qty. [ea] 1 Part Numbers 336-063-001-0 336-065-402-0 336-065-403-0 337-110-303-0 337-110-305-0 338-118-602-0 340-027-602-0 340-027-603-0 340-027-604-0 Offered Repairs (dependent on part number) Rep.Code Rep.No Repair Description Rep.Type Price per ea | OEM | 10 | 25 | +745
2019 | Lufthansa | CFM56-5B | Ducts | Air Tube Start | 72-09-03 | TD210575 | BER | 1324M21G02 | 00 | Cleaning & Inspection | I Cleaning and inspection | OEM | 10 | 25 | 575
2019 | Lufthansa | CFM56-5B | Ducts | Air Tube Start | 72-09-03 | TD210575 | BER | 1324M21G02 | MIR | Minor Repair | Minor repair | OEM | 10 | 25 | 850
2019 | Lufthansa | CFM56-5B | Ducts | Air Tube Start | 72-09-03 | TD210575 | BER | 1324M21G02 | MAJ | Major Repair | Major repair | OEM | 10 | 25 | 1.845
2019 | Lufthansa | CFM56-5B | Ducts | Air Tube Start | 72-09-03 | TD210575 | BER | 1324M21G02 | 002 | Service Bulletin | B 75-050 Installation of one-pice center hinge check valve CFM56-5A Air Manifold Assy Section Tubes & Ducts ATA-Capter 72-54-20, 72-54-18 Place of Repair BER Part-ID TD229610 TAT Inspection [cal. days] 10 TAT Repair [cal. days] 20 TAT not to exceed [cal. days] 27 Minimum Qty. [ea] 1 Part Numbers 336-063-001-0 336-065-402-0 336-065-403-0 337-110-303-0 337-110-305-0 338-118-602-0 340-027-602-0 340-027-603-0 340-027-604-0 Offered Repairs (dependent on part number) Rep.Code Rep.No Repair Description Rep.Type Price per ea | OEM | 10 | 25 | +745
2019 | Lufthansa | CFM56-5B | Ducts | Air Tube Start | 72-09-03 | TD210575 | BER | 1324M21G03 | 00 | Cleaning & Inspection | I Cleaning and inspection | OEM | 10 | 25 | 575
2019 | Lufthansa | CFM56-5B | Ducts | Air Tube Start | 72-09-03 | TD210575 | BER | 1324M21G03 | MIR | Minor Repair | Minor repair | OEM | 10 | 25 | 850
2019 | Lufthansa | CFM56-5B | Ducts | Air Tube Start | 72-09-03 | TD210575 | BER | 1324M21G03 | MAJ | Major Repair | Major repair | OEM | 10 | 25 | 1.845
2019 | Lufthansa | CFM56-5B | Ducts | Air Tube Start | 72-09-03 | TD210575 | BER | 1324M21G03 | 002 | Service Bulletin | B 75-050 Installation of one-pice center hinge check valve CFM56-5A Air Manifold Assy Section Tubes & Ducts ATA-Capter 72-54-20, 72-54-18 Place of Repair BER Part-ID TD229610 TAT Inspection [cal. days] 10 TAT Repair [cal. days] 20 TAT not to exceed [cal. days] 27 Minimum Qty. [ea] 1 Part Numbers 336-063-001-0 336-065-402-0 336-065-403-0 337-110-303-0 337-110-305-0 338-118-602-0 340-027-602-0 340-027-603-0 340-027-604-0 Offered Repairs (dependent on part number) Rep.Code Rep.No Repair Description Rep.Type Price per ea | OEM | 10 | 25 | +745
2019 | Lufthansa | CFM56-5B | Ducts | Air Tube Start | 72-09-03 | TD210575 | BER | 1348M28G01 | 00 | Cleaning & Inspection | I Cleaning and inspection | OEM | 10 | 25 | 575
2019 | Lufthansa | CFM56-5B | Ducts | Air Tube Start | 72-09-03 | TD210575 | BER | 1348M28G01 | MIR | Minor Repair | Minor repair | OEM | 10 | 25 | 850
2019 | Lufthansa | CFM56-5B | Ducts | Air Tube Start | 72-09-03 | TD210575 | BER | 1348M28G01 | MAJ | Major Repair | Major repair | OEM | 10 | 25 | 1.845
2019 | Lufthansa | CFM56-5B | Ducts | Air Tube Start | 72-09-03 | TD210575 | BER | 1348M28G01 | 002 | Service Bulletin | B 75-050 Installation of one-pice center hinge check valve CFM56-5A Air Manifold Assy Section Tubes & Ducts ATA-Capter 72-54-20, 72-54-18 Place of Repair BER Part-ID TD229610 TAT Inspection [cal. days] 10 TAT Repair [cal. days] 20 TAT not to exceed [cal. days] 27 Minimum Qty. [ea] 1 Part Numbers 336-063-001-0 336-065-402-0 336-065-403-0 337-110-303-0 337-110-305-0 338-118-602-0 340-027-602-0 340-027-603-0 340-027-604-0 Offered Repairs (dependent on part number) Rep.Code Rep.No Repair Description Rep.Type Price per ea | OEM | 10 | 25 | +745
2019 | Lufthansa | CFM56-5B | Ducts | Air Tube Start | 72-09-03 | TD210575 | BER | 1348M28G02 | 00 | Cleaning & Inspection | I Cleaning and inspection | OEM | 10 | 25 | 575
2019 | Lufthansa | CFM56-5B | Ducts | Air Tube Start | 72-09-03 | TD210575 | BER | 1348M28G02 | MIR | Minor Repair | Minor repair | OEM | 10 | 25 | 850
2019 | Lufthansa | CFM56-5B | Ducts | Air Tube Start | 72-09-03 | TD210575 | BER | 1348M28G02 | MAJ | Major Repair | Major repair | OEM | 10 | 25 | 1.845
2019 | Lufthansa | CFM56-5B | Ducts | Air Tube Start | 72-09-03 | TD210575 | BER | 1348M28G02 | 002 | Service Bulletin | B 75-050 Installation of one-pice center hinge check valve CFM56-5A Air Manifold Assy Section Tubes & Ducts ATA-Capter 72-54-20, 72-54-18 Place of Repair BER Part-ID TD229610 TAT Inspection [cal. days] 10 TAT Repair [cal. days] 20 TAT not to exceed [cal. days] 27 Minimum Qty. [ea] 1 Part Numbers 336-063-001-0 336-065-402-0 336-065-403-0 337-110-303-0 337-110-305-0 338-118-602-0 340-027-602-0 340-027-603-0 340-027-604-0 Offered Repairs (dependent on part number) Rep.Code Rep.No Repair Description Rep.Type Price per ea | OEM | 10 | 25 | +745
2019 | Lufthansa | CFM56-5B | Ducts | Air Tube Start | 72-09-03 | TD210575 | BER | 1444M56G02 | 00 | Cleaning & Inspection | I Cleaning and inspection | OEM | 10 | 25 | 575
2019 | Lufthansa | CFM56-5B | Ducts | Air Tube Start | 72-09-03 | TD210575 | BER | 1444M56G02 | MIR | Minor Repair | Minor repair | OEM | 10 | 25 | 850
2019 | Lufthansa | CFM56-5B | Ducts | Air Tube Start | 72-09-03 | TD210575 | BER | 1444M56G02 | MAJ | Major Repair | Major repair | OEM | 10 | 25 | 1.845
2019 | Lufthansa | CFM56-5B | Ducts | Air Tube Start | 72-09-03 | TD210575 | BER | 1444M56G02 | 002 | Service Bulletin | B 75-050 Installation of one-pice center hinge check valve CFM56-5A Air Manifold Assy Section Tubes & Ducts ATA-Capter 72-54-20, 72-54-18 Place of Repair BER Part-ID TD229610 TAT Inspection [cal. days] 10 TAT Repair [cal. days] 20 TAT not to exceed [cal. days] 27 Minimum Qty. [ea] 1 Part Numbers 336-063-001-0 336-065-402-0 336-065-403-0 337-110-303-0 337-110-305-0 338-118-602-0 340-027-602-0 340-027-603-0 340-027-604-0 Offered Repairs (dependent on part number) Rep.Code Rep.No Repair Description Rep.Type Price per ea | OEM | 10 | 25 | +745
2019 | Lufthansa | CFM56-5B | Ducts | Air Tube Start | 72-09-03 | TD210575 | BER | 1444M56G04 | 00 | Cleaning & Inspection | I Cleaning and inspection | OEM | 10 | 25 | 575
2019 | Lufthansa | CFM56-5B | Ducts | Air Tube Start | 72-09-03 | TD210575 | BER | 1444M56G04 | MIR | Minor Repair | Minor repair | OEM | 10 | 25 | 850
2019 | Lufthansa | CFM56-5B | Ducts | Air Tube Start | 72-09-03 | TD210575 | BER | 1444M56G04 | MAJ | Major Repair | Major repair | OEM | 10 | 25 | 1.845
2019 | Lufthansa | CFM56-5B | Ducts | Air Tube Start | 72-09-03 | TD210575 | BER | 1444M56G04 | 002 | Service Bulletin | B 75-050 Installation of one-pice center hinge check valve CFM56-5A Air Manifold Assy Section Tubes & Ducts ATA-Capter 72-54-20, 72-54-18 Place of Repair BER Part-ID TD229610 TAT Inspection [cal. days] 10 TAT Repair [cal. days] 20 TAT not to exceed [cal. days] 27 Minimum Qty. [ea] 1 Part Numbers 336-063-001-0 336-065-402-0 336-065-403-0 337-110-303-0 337-110-305-0 338-118-602-0 340-027-602-0 340-027-603-0 340-027-604-0 Offered Repairs (dependent on part number) Rep.Code Rep.No Repair Description Rep.Type Price per ea | OEM | 10 | 25 | +745
2019 | Lufthansa | CFM56-5B | Ducts | Air Tube Start | 72-09-03 | TD210575 | BER | 1444M56G05 | 00 | Cleaning & Inspection | I Cleaning and inspection | OEM | 10 | 25 | 575
2019 | Lufthansa | CFM56-5B | Ducts | Air Tube Start | 72-09-03 | TD210575 | BER | 1444M56G05 | MIR | Minor Repair | Minor repair | OEM | 10 | 25 | 850
2019 | Lufthansa | CFM56-5B | Ducts | Air Tube Start | 72-09-03 | TD210575 | BER | 1444M56G05 | MAJ | Major Repair | Major repair | OEM | 10 | 25 | 1.845
2019 | Lufthansa | CFM56-5B | Ducts | Air Tube Start | 72-09-03 | TD210575 | BER | 1444M56G05 | 002 | Service Bulletin | B 75-050 Installation of one-pice center hinge check valve CFM56-5A Air Manifold Assy Section Tubes & Ducts ATA-Capter 72-54-20, 72-54-18 Place of Repair BER Part-ID TD229610 TAT Inspection [cal. days] 10 TAT Repair [cal. days] 20 TAT not to exceed [cal. days] 27 Minimum Qty. [ea] 1 Part Numbers 336-063-001-0 336-065-402-0 336-065-403-0 337-110-303-0 337-110-305-0 338-118-602-0 340-027-602-0 340-027-603-0 340-027-604-0 Offered Repairs (dependent on part number) Rep.Code Rep.No Repair Description Rep.Type Price per ea | OEM | 10 | 25 | +745
2019 | Lufthansa | CFM56-5B | Ducts | Air Tube Start | 72-09-03 | TD210575 | BER | 1466M14G01 | 00 | Cleaning & Inspection | I Cleaning and inspection | OEM | 10 | 25 | 575
2019 | Lufthansa | CFM56-5B | Ducts | Air Tube Start | 72-09-03 | TD210575 | BER | 1466M14G01 | MIR | Minor Repair | Minor repair | OEM | 10 | 25 | 850
2019 | Lufthansa | CFM56-5B | Ducts | Air Tube Start | 72-09-03 | TD210575 | BER | 1466M14G01 | MAJ | Major Repair | Major repair | OEM | 10 | 25 | 1.845
2019 | Lufthansa | CFM56-5B | Ducts | Air Tube Start | 72-09-03 | TD210575 | BER | 1466M14G01 | 002 | Service Bulletin | B 75-050 Installation of one-pice center hinge check valve CFM56-5A Air Manifold Assy Section Tubes & Ducts ATA-Capter 72-54-20, 72-54-18 Place of Repair BER Part-ID TD229610 TAT Inspection [cal. days] 10 TAT Repair [cal. days] 20 TAT not to exceed [cal. days] 27 Minimum Qty. [ea] 1 Part Numbers 336-063-001-0 336-065-402-0 336-065-403-0 337-110-303-0 337-110-305-0 338-118-602-0 340-027-602-0 340-027-603-0 340-027-604-0 Offered Repairs (dependent on part number) Rep.Code Rep.No Repair Description Rep.Type Price per ea | OEM | 10 | 25 | +745
2019 | Lufthansa | CFM56-5B | Ducts | Air Tube Start | 72-09-03 | TD210575 | BER | 1466M14G02 | 00 | Cleaning & Inspection | I Cleaning and inspection | OEM | 10 | 25 | 575
2019 | Lufthansa | CFM56-5B | Ducts | Air Tube Start | 72-09-03 | TD210575 | BER | 1466M14G02 | MIR | Minor Repair | Minor repair | OEM | 10 | 25 | 850
2019 | Lufthansa | CFM56-5B | Ducts | Air Tube Start | 72-09-03 | TD210575 | BER | 1466M14G02 | MAJ | Major Repair | Major repair | OEM | 10 | 25 | 1.845
2019 | Lufthansa | CFM56-5B | Ducts | Air Tube Start | 72-09-03 | TD210575 | BER | 1466M14G02 | 002 | Service Bulletin | B 75-050 Installation of one-pice center hinge check valve CFM56-5A Air Manifold Assy Section Tubes & Ducts ATA-Capter 72-54-20, 72-54-18 Place of Repair BER Part-ID TD229610 TAT Inspection [cal. days] 10 TAT Repair [cal. days] 20 TAT not to exceed [cal. days] 27 Minimum Qty. [ea] 1 Part Numbers 336-063-001-0 336-065-402-0 336-065-403-0 337-110-303-0 337-110-305-0 338-118-602-0 340-027-602-0 340-027-603-0 340-027-604-0 Offered Repairs (dependent on part number) Rep.Code Rep.No Repair Description Rep.Type Price per ea | OEM | 10 | 25 | +745
2019 | Lufthansa | CFM56-5B | Ducts | Air Tube Start | 72-09-03 | TD210575 | BER | 1466M14G03 | 00 | Cleaning & Inspection | I Cleaning and inspection | OEM | 10 | 25 | 575
2019 | Lufthansa | CFM56-5B | Ducts | Air Tube Start | 72-09-03 | TD210575 | BER | 1466M14G03 | MIR | Minor Repair | Minor repair | OEM | 10 | 25 | 850
2019 | Lufthansa | CFM56-5B | Ducts | Air Tube Start | 72-09-03 | TD210575 | BER | 1466M14G03 | MAJ | Major Repair | Major repair | OEM | 10 | 25 | 1.845
2019 | Lufthansa | CFM56-5B | Ducts | Air Tube Start | 72-09-03 | TD210575 | BER | 1466M14G03 | 002 | Service Bulletin | B 75-050 Installation of one-pice center hinge check valve CFM56-5A Air Manifold Assy Section Tubes & Ducts ATA-Capter 72-54-20, 72-54-18 Place of Repair BER Part-ID TD229610 TAT Inspection [cal. days] 10 TAT Repair [cal. days] 20 TAT not to exceed [cal. days] 27 Minimum Qty. [ea] 1 Part Numbers 336-063-001-0 336-065-402-0 336-065-403-0 337-110-303-0 337-110-305-0 338-118-602-0 340-027-602-0 340-027-603-0 340-027-604-0 Offered Repairs (dependent on part number) Rep.Code Rep.No Repair Description Rep.Type Price per ea | OEM | 10 | 25 | +745
2019 | Lufthansa | CFM56-5B | Ducts | Air Tube Start | 72-09-03 | TD210575 | BER | 1466M73G01 | 00 | Cleaning & Inspection | I Cleaning and inspection | OEM | 10 | 25 | 575
2019 | Lufthansa | CFM56-5B | Ducts | Air Tube Start | 72-09-03 | TD210575 | BER | 1466M73G01 | MIR | Minor Repair | Minor repair | OEM | 10 | 25 | 850
2019 | Lufthansa | CFM56-5B | Ducts | Air Tube Start | 72-09-03 | TD210575 | BER | 1466M73G01 | MAJ | Major Repair | Major repair | OEM | 10 | 25 | 1.845
2019 | Lufthansa | CFM56-5B | Ducts | Air Tube Start | 72-09-03 | TD210575 | BER | 1466M73G01 | 002 | Service Bulletin | B 75-050 Installation of one-pice center hinge check valve CFM56-5A Air Manifold Assy Section Tubes & Ducts ATA-Capter 72-54-20, 72-54-18 Place of Repair BER Part-ID TD229610 TAT Inspection [cal. days] 10 TAT Repair [cal. days] 20 TAT not to exceed [cal. days] 27 Minimum Qty. [ea] 1 Part Numbers 336-063-001-0 336-065-402-0 336-065-403-0 337-110-303-0 337-110-305-0 338-118-602-0 340-027-602-0 340-027-603-0 340-027-604-0 Offered Repairs (dependent on part number) Rep.Code Rep.No Repair Description Rep.Type Price per ea | OEM | 10 | 25 | +745
2019 | Lufthansa | CFM56-5B | Ducts | Air Tube Start | 72-09-03 | TD210575 | BER | 1466M74G01 | 00 | Cleaning & Inspection | I Cleaning and inspection | OEM | 10 | 25 | 575
2019 | Lufthansa | CFM56-5B | Ducts | Air Tube Start | 72-09-03 | TD210575 | BER | 1466M74G01 | MIR | Minor Repair | Minor repair | OEM | 10 | 25 | 850
2019 | Lufthansa | CFM56-5B | Ducts | Air Tube Start | 72-09-03 | TD210575 | BER | 1466M74G01 | MAJ | Major Repair | Major repair | OEM | 10 | 25 | 1.845
2019 | Lufthansa | CFM56-5B | Ducts | Air Tube Start | 72-09-03 | TD210575 | BER | 1466M74G01 | 002 | Service Bulletin | B 75-050 Installation of one-pice center hinge check valve CFM56-5A Air Manifold Assy Section Tubes & Ducts ATA-Capter 72-54-20, 72-54-18 Place of Repair BER Part-ID TD229610 TAT Inspection [cal. days] 10 TAT Repair [cal. days] 20 TAT not to exceed [cal. days] 27 Minimum Qty. [ea] 1 Part Numbers 336-063-001-0 336-065-402-0 336-065-403-0 337-110-303-0 337-110-305-0 338-118-602-0 340-027-602-0 340-027-603-0 340-027-604-0 Offered Repairs (dependent on part number) Rep.Code Rep.No Repair Description Rep.Type Price per ea | OEM | 10 | 25 | +745
2019 | Lufthansa | CFM56-5B | Ducts | Air Tube Start | 72-09-03 | TD210575 | BER | 1466M77G01 | 00 | Cleaning & Inspection | I Cleaning and inspection | OEM | 10 | 25 | 575
2019 | Lufthansa | CFM56-5B | Ducts | Air Tube Start | 72-09-03 | TD210575 | BER | 1466M77G01 | MIR | Minor Repair | Minor repair | OEM | 10 | 25 | 850
2019 | Lufthansa | CFM56-5B | Ducts | Air Tube Start | 72-09-03 | TD210575 | BER | 1466M77G01 | MAJ | Major Repair | Major repair | OEM | 10 | 25 | 1.845
2019 | Lufthansa | CFM56-5B | Ducts | Air Tube Start | 72-09-03 | TD210575 | BER | 1466M77G01 | 002 | Service Bulletin | B 75-050 Installation of one-pice center hinge check valve CFM56-5A Air Manifold Assy Section Tubes & Ducts ATA-Capter 72-54-20, 72-54-18 Place of Repair BER Part-ID TD229610 TAT Inspection [cal. days] 10 TAT Repair [cal. days] 20 TAT not to exceed [cal. days] 27 Minimum Qty. [ea] 1 Part Numbers 336-063-001-0 336-065-402-0 336-065-403-0 337-110-303-0 337-110-305-0 338-118-602-0 340-027-602-0 340-027-603-0 340-027-604-0 Offered Repairs (dependent on part number) Rep.Code Rep.No Repair Description Rep.Type Price per ea | OEM | 10 | 25 | +745
2019 | Lufthansa | CFM56-5B | Ducts | Air Tube Start | 72-09-03 | TD210575 | BER | 1466M78G01 | 00 | Cleaning & Inspection | I Cleaning and inspection | OEM | 10 | 25 | 575
2019 | Lufthansa | CFM56-5B | Ducts | Air Tube Start | 72-09-03 | TD210575 | BER | 1466M78G01 | MIR | Minor Repair | Minor repair | OEM | 10 | 25 | 850
2019 | Lufthansa | CFM56-5B | Ducts | Air Tube Start | 72-09-03 | TD210575 | BER | 1466M78G01 | MAJ | Major Repair | Major repair | OEM | 10 | 25 | 1.845
2019 | Lufthansa | CFM56-5B | Ducts | Air Tube Start | 72-09-03 | TD210575 | BER | 1466M78G01 | 002 | Service Bulletin | B 75-050 Installation of one-pice center hinge check valve CFM56-5A Air Manifold Assy Section Tubes & Ducts ATA-Capter 72-54-20, 72-54-18 Place of Repair BER Part-ID TD229610 TAT Inspection [cal. days] 10 TAT Repair [cal. days] 20 TAT not to exceed [cal. days] 27 Minimum Qty. [ea] 1 Part Numbers 336-063-001-0 336-065-402-0 336-065-403-0 337-110-303-0 337-110-305-0 338-118-602-0 340-027-602-0 340-027-603-0 340-027-604-0 Offered Repairs (dependent on part number) Rep.Code Rep.No Repair Description Rep.Type Price per ea | OEM | 10 | 25 | +745
2019 | Lufthansa | CFM56-5B | Ducts | Air Tube Start | 72-09-03 | TD210575 | BER | 1466M88G01 | 00 | Cleaning & Inspection | I Cleaning and inspection | OEM | 10 | 25 | 575
2019 | Lufthansa | CFM56-5B | Ducts | Air Tube Start | 72-09-03 | TD210575 | BER | 1466M88G01 | MIR | Minor Repair | Minor repair | OEM | 10 | 25 | 850
2019 | Lufthansa | CFM56-5B | Ducts | Air Tube Start | 72-09-03 | TD210575 | BER | 1466M88G01 | MAJ | Major Repair | Major repair | OEM | 10 | 25 | 1.845
2019 | Lufthansa | CFM56-5B | Ducts | Air Tube Start | 72-09-03 | TD210575 | BER | 1466M88G01 | 002 | Service Bulletin | B 75-050 Installation of one-pice center hinge check valve CFM56-5A Air Manifold Assy Section Tubes & Ducts ATA-Capter 72-54-20, 72-54-18 Place of Repair BER Part-ID TD229610 TAT Inspection [cal. days] 10 TAT Repair [cal. days] 20 TAT not to exceed [cal. days] 27 Minimum Qty. [ea] 1 Part Numbers 336-063-001-0 336-065-402-0 336-065-403-0 337-110-303-0 337-110-305-0 338-118-602-0 340-027-602-0 340-027-603-0 340-027-604-0 Offered Repairs (dependent on part number) Rep.Code Rep.No Repair Description Rep.Type Price per ea | OEM | 10 | 25 | +745
2019 | Lufthansa | CFM56-5B | Ducts | Air Tube Start | 72-09-03 | TD210575 | BER | 1616M93G01 | 00 | Cleaning & Inspection | I Cleaning and inspection | OEM | 10 | 25 | 575
2019 | Lufthansa | CFM56-5B | Ducts | Air Tube Start | 72-09-03 | TD210575 | BER | 1616M93G01 | MIR | Minor Repair | Minor repair | OEM | 10 | 25 | 850
2019 | Lufthansa | CFM56-5B | Ducts | Air Tube Start | 72-09-03 | TD210575 | BER | 1616M93G01 | MAJ | Major Repair | Major repair | OEM | 10 | 25 | 1.845
2019 | Lufthansa | CFM56-5B | Ducts | Air Tube Start | 72-09-03 | TD210575 | BER | 1616M93G01 | 002 | Service Bulletin | B 75-050 Installation of one-pice center hinge check valve CFM56-5A Air Manifold Assy Section Tubes & Ducts ATA-Capter 72-54-20, 72-54-18 Place of Repair BER Part-ID TD229610 TAT Inspection [cal. days] 10 TAT Repair [cal. days] 20 TAT not to exceed [cal. days] 27 Minimum Qty. [ea] 1 Part Numbers 336-063-001-0 336-065-402-0 336-065-403-0 337-110-303-0 337-110-305-0 338-118-602-0 340-027-602-0 340-027-603-0 340-027-604-0 Offered Repairs (dependent on part number) Rep.Code Rep.No Repair Description Rep.Type Price per ea | OEM | 10 | 25 | +745
2019 | Lufthansa | CFM56-5B | Ducts | Air Tube Start | 72-09-03 | TD210575 | BER | 1616M94G01 | 00 | Cleaning & Inspection | I Cleaning and inspection | OEM | 10 | 25 | 575
2019 | Lufthansa | CFM56-5B | Ducts | Air Tube Start | 72-09-03 | TD210575 | BER | 1616M94G01 | MIR | Minor Repair | Minor repair | OEM | 10 | 25 | 850
2019 | Lufthansa | CFM56-5B | Ducts | Air Tube Start | 72-09-03 | TD210575 | BER | 1616M94G01 | MAJ | Major Repair | Major repair | OEM | 10 | 25 | 1.845
2019 | Lufthansa | CFM56-5B | Ducts | Air Tube Start | 72-09-03 | TD210575 | BER | 1616M94G01 | 002 | Service Bulletin | B 75-050 Installation of one-pice center hinge check valve CFM56-5A Air Manifold Assy Section Tubes & Ducts ATA-Capter 72-54-20, 72-54-18 Place of Repair BER Part-ID TD229610 TAT Inspection [cal. days] 10 TAT Repair [cal. days] 20 TAT not to exceed [cal. days] 27 Minimum Qty. [ea] 1 Part Numbers 336-063-001-0 336-065-402-0 336-065-403-0 337-110-303-0 337-110-305-0 338-118-602-0 340-027-602-0 340-027-603-0 340-027-604-0 Offered Repairs (dependent on part number) Rep.Code Rep.No Repair Description Rep.Type Price per ea | OEM | 10 | 25 | +745
2019 | Lufthansa | CFM56-5B | Ducts | Air Tube Start | 72-09-03 | TD210575 | BER | 1616M95G01 | 00 | Cleaning & Inspection | I Cleaning and inspection | OEM | 10 | 25 | 575
2019 | Lufthansa | CFM56-5B | Ducts | Air Tube Start | 72-09-03 | TD210575 | BER | 1616M95G01 | MIR | Minor Repair | Minor repair | OEM | 10 | 25 | 850
2019 | Lufthansa | CFM56-5B | Ducts | Air Tube Start | 72-09-03 | TD210575 | BER | 1616M95G01 | MAJ | Major Repair | Major repair | OEM | 10 | 25 | 1.845
2019 | Lufthansa | CFM56-5B | Ducts | Air Tube Start | 72-09-03 | TD210575 | BER | 1616M95G01 | 002 | Service Bulletin | B 75-050 Installation of one-pice center hinge check valve CFM56-5A Air Manifold Assy Section Tubes & Ducts ATA-Capter 72-54-20, 72-54-18 Place of Repair BER Part-ID TD229610 TAT Inspection [cal. days] 10 TAT Repair [cal. days] 20 TAT not to exceed [cal. days] 27 Minimum Qty. [ea] 1 Part Numbers 336-063-001-0 336-065-402-0 336-065-403-0 337-110-303-0 337-110-305-0 338-118-602-0 340-027-602-0 340-027-603-0 340-027-604-0 Offered Repairs (dependent on part number) Rep.Code Rep.No Repair Description Rep.Type Price per ea | OEM | 10 | 25 | +745
2019 | Lufthansa | CFM56-5B | Ducts | Air Tube Start | 72-09-03 | TD210575 | BER | 1645M25G03 | 00 | Cleaning & Inspection | I Cleaning and inspection | OEM | 10 | 25 | 575
2019 | Lufthansa | CFM56-5B | Ducts | Air Tube Start | 72-09-03 | TD210575 | BER | 1645M25G03 | MIR | Minor Repair | Minor repair | OEM | 10 | 25 | 850
2019 | Lufthansa | CFM56-5B | Ducts | Air Tube Start | 72-09-03 | TD210575 | BER | 1645M25G03 | MAJ | Major Repair | Major repair | OEM | 10 | 25 | 1.845
2019 | Lufthansa | CFM56-5B | Ducts | Air Tube Start | 72-09-03 | TD210575 | BER | 1645M25G03 | 002 | Service Bulletin | B 75-050 Installation of one-pice center hinge check valve CFM56-5A Air Manifold Assy Section Tubes & Ducts ATA-Capter 72-54-20, 72-54-18 Place of Repair BER Part-ID TD229610 TAT Inspection [cal. days] 10 TAT Repair [cal. days] 20 TAT not to exceed [cal. days] 27 Minimum Qty. [ea] 1 Part Numbers 336-063-001-0 336-065-402-0 336-065-403-0 337-110-303-0 337-110-305-0 338-118-602-0 340-027-602-0 340-027-603-0 340-027-604-0 Offered Repairs (dependent on part number) Rep.Code Rep.No Repair Description Rep.Type Price per ea | OEM | 10 | 25 | +745
2019 | Lufthansa | CFM56-5B | Ducts | Air Tube Start | 72-09-03 | TD210575 | BER | 1677M83G01 | 00 | Cleaning & Inspection | I Cleaning and inspection | OEM | 10 | 25 | 575
2019 | Lufthansa | CFM56-5B | Ducts | Air Tube Start | 72-09-03 | TD210575 | BER | 1677M83G01 | MIR | Minor Repair | Minor repair | OEM | 10 | 25 | 850
2019 | Lufthansa | CFM56-5B | Ducts | Air Tube Start | 72-09-03 | TD210575 | BER | 1677M83G01 | MAJ | Major Repair | Major repair | OEM | 10 | 25 | 1.845
2019 | Lufthansa | CFM56-5B | Ducts | Air Tube Start | 72-09-03 | TD210575 | BER | 1677M83G01 | 002 | Service Bulletin | B 75-050 Installation of one-pice center hinge check valve CFM56-5A Air Manifold Assy Section Tubes & Ducts ATA-Capter 72-54-20, 72-54-18 Place of Repair BER Part-ID TD229610 TAT Inspection [cal. days] 10 TAT Repair [cal. days] 20 TAT not to exceed [cal. days] 27 Minimum Qty. [ea] 1 Part Numbers 336-063-001-0 336-065-402-0 336-065-403-0 337-110-303-0 337-110-305-0 338-118-602-0 340-027-602-0 340-027-603-0 340-027-604-0 Offered Repairs (dependent on part number) Rep.Code Rep.No Repair Description Rep.Type Price per ea | OEM | 10 | 25 | +745
2019 | Lufthansa | CFM56-5B | Ducts | Air Tube Start | 72-09-03 | TD210575 | BER | 1677M85G01 | 00 | Cleaning & Inspection | I Cleaning and inspection | OEM | 10 | 25 | 575
2019 | Lufthansa | CFM56-5B | Ducts | Air Tube Start | 72-09-03 | TD210575 | BER | 1677M85G01 | MIR | Minor Repair | Minor repair | OEM | 10 | 25 | 850
2019 | Lufthansa | CFM56-5B | Ducts | Air Tube Start | 72-09-03 | TD210575 | BER | 1677M85G01 | MAJ | Major Repair | Major repair | OEM | 10 | 25 | 1.845
2019 | Lufthansa | CFM56-5B | Ducts | Air Tube Start | 72-09-03 | TD210575 | BER | 1677M85G01 | 002 | Service Bulletin | B 75-050 Installation of one-pice center hinge check valve CFM56-5A Air Manifold Assy Section Tubes & Ducts ATA-Capter 72-54-20, 72-54-18 Place of Repair BER Part-ID TD229610 TAT Inspection [cal. days] 10 TAT Repair [cal. days] 20 TAT not to exceed [cal. days] 27 Minimum Qty. [ea] 1 Part Numbers 336-063-001-0 336-065-402-0 336-065-403-0 337-110-303-0 337-110-305-0 338-118-602-0 340-027-602-0 340-027-603-0 340-027-604-0 Offered Repairs (dependent on part number) Rep.Code Rep.No Repair Description Rep.Type Price per ea | OEM | 10 | 25 | +745
2019 | Lufthansa | CFM56-5B | Ducts | Air Tube Start | 72-09-03 | TD210575 | BER | 1677M87G01 | 00 | Cleaning & Inspection | I Cleaning and inspection | OEM | 10 | 25 | 575
2019 | Lufthansa | CFM56-5B | Ducts | Air Tube Start | 72-09-03 | TD210575 | BER | 1677M87G01 | MIR | Minor Repair | Minor repair | OEM | 10 | 25 | 850
2019 | Lufthansa | CFM56-5B | Ducts | Air Tube Start | 72-09-03 | TD210575 | BER | 1677M87G01 | MAJ | Major Repair | Major repair | OEM | 10 | 25 | 1.845
2019 | Lufthansa | CFM56-5B | Ducts | Air Tube Start | 72-09-03 | TD210575 | BER | 1677M87G01 | 002 | Service Bulletin | B 75-050 Installation of one-pice center hinge check valve CFM56-5A Air Manifold Assy Section Tubes & Ducts ATA-Capter 72-54-20, 72-54-18 Place of Repair BER Part-ID TD229610 TAT Inspection [cal. days] 10 TAT Repair [cal. days] 20 TAT not to exceed [cal. days] 27 Minimum Qty. [ea] 1 Part Numbers 336-063-001-0 336-065-402-0 336-065-403-0 337-110-303-0 337-110-305-0 338-118-602-0 340-027-602-0 340-027-603-0 340-027-604-0 Offered Repairs (dependent on part number) Rep.Code Rep.No Repair Description Rep.Type Price per ea | OEM | 10 | 25 | +745
2019 | Lufthansa | CFM56-5B | Ducts | Air Tube Start | 72-09-03 | TD210575 | BER | 1677M89G01 | 00 | Cleaning & Inspection | I Cleaning and inspection | OEM | 10 | 25 | 575
2019 | Lufthansa | CFM56-5B | Ducts | Air Tube Start | 72-09-03 | TD210575 | BER | 1677M89G01 | MIR | Minor Repair | Minor repair | OEM | 10 | 25 | 850
2019 | Lufthansa | CFM56-5B | Ducts | Air Tube Start | 72-09-03 | TD210575 | BER | 1677M89G01 | MAJ | Major Repair | Major repair | OEM | 10 | 25 | 1.845
2019 | Lufthansa | CFM56-5B | Ducts | Air Tube Start | 72-09-03 | TD210575 | BER | 1677M89G01 | 002 | Service Bulletin | B 75-050 Installation of one-pice center hinge check valve CFM56-5A Air Manifold Assy Section Tubes & Ducts ATA-Capter 72-54-20, 72-54-18 Place of Repair BER Part-ID TD229610 TAT Inspection [cal. days] 10 TAT Repair [cal. days] 20 TAT not to exceed [cal. days] 27 Minimum Qty. [ea] 1 Part Numbers 336-063-001-0 336-065-402-0 336-065-403-0 337-110-303-0 337-110-305-0 338-118-602-0 340-027-602-0 340-027-603-0 340-027-604-0 Offered Repairs (dependent on part number) Rep.Code Rep.No Repair Description Rep.Type Price per ea | OEM | 10 | 25 | +745
2019 | Lufthansa | CFM56-5B | Ducts | Air Tube Start | 72-09-03 | TD210575 | BER | 1677M91G01 | 00 | Cleaning & Inspection | I Cleaning and inspection | OEM | 10 | 25 | 575
2019 | Lufthansa | CFM56-5B | Ducts | Air Tube Start | 72-09-03 | TD210575 | BER | 1677M91G01 | MIR | Minor Repair | Minor repair | OEM | 10 | 25 | 850
2019 | Lufthansa | CFM56-5B | Ducts | Air Tube Start | 72-09-03 | TD210575 | BER | 1677M91G01 | MAJ | Major Repair | Major repair | OEM | 10 | 25 | 1.845
2019 | Lufthansa | CFM56-5B | Ducts | Air Tube Start | 72-09-03 | TD210575 | BER | 1677M91G01 | 002 | Service Bulletin | B 75-050 Installation of one-pice center hinge check valve CFM56-5A Air Manifold Assy Section Tubes & Ducts ATA-Capter 72-54-20, 72-54-18 Place of Repair BER Part-ID TD229610 TAT Inspection [cal. days] 10 TAT Repair [cal. days] 20 TAT not to exceed [cal. days] 27 Minimum Qty. [ea] 1 Part Numbers 336-063-001-0 336-065-402-0 336-065-403-0 337-110-303-0 337-110-305-0 338-118-602-0 340-027-602-0 340-027-603-0 340-027-604-0 Offered Repairs (dependent on part number) Rep.Code Rep.No Repair Description Rep.Type Price per ea | OEM | 10 | 25 | +745
2019 | Lufthansa | CFM56-5B | Ducts | Air Tube Start | 72-09-03 | TD210575 | BER | 1716M87G01 | 00 | Cleaning & Inspection | I Cleaning and inspection | OEM | 10 | 25 | 575
2019 | Lufthansa | CFM56-5B | Ducts | Air Tube Start | 72-09-03 | TD210575 | BER | 1716M87G01 | MIR | Minor Repair | Minor repair | OEM | 10 | 25 | 850
2019 | Lufthansa | CFM56-5B | Ducts | Air Tube Start | 72-09-03 | TD210575 | BER | 1716M87G01 | MAJ | Major Repair | Major repair | OEM | 10 | 25 | 1.845
2019 | Lufthansa | CFM56-5B | Ducts | Air Tube Start | 72-09-03 | TD210575 | BER | 1716M87G01 | 002 | Service Bulletin | B 75-050 Installation of one-pice center hinge check valve CFM56-5A Air Manifold Assy Section Tubes & Ducts ATA-Capter 72-54-20, 72-54-18 Place of Repair BER Part-ID TD229610 TAT Inspection [cal. days] 10 TAT Repair [cal. days] 20 TAT not to exceed [cal. days] 27 Minimum Qty. [ea] 1 Part Numbers 336-063-001-0 336-065-402-0 336-065-403-0 337-110-303-0 337-110-305-0 338-118-602-0 340-027-602-0 340-027-603-0 340-027-604-0 Offered Repairs (dependent on part number) Rep.Code Rep.No Repair Description Rep.Type Price per ea | OEM | 10 | 25 | +745
2019 | Lufthansa | CFM56-5B | Ducts | Air Tube Start | 72-09-03 | TD210575 | BER | 1716M89G01 | 00 | Cleaning & Inspection | I Cleaning and inspection | OEM | 10 | 25 | 575
2019 | Lufthansa | CFM56-5B | Ducts | Air Tube Start | 72-09-03 | TD210575 | BER | 1716M89G01 | MIR | Minor Repair | Minor repair | OEM | 10 | 25 | 850
2019 | Lufthansa | CFM56-5B | Ducts | Air Tube Start | 72-09-03 | TD210575 | BER | 1716M89G01 | MAJ | Major Repair | Major repair | OEM | 10 | 25 | 1.845
2019 | Lufthansa | CFM56-5B | Ducts | Air Tube Start | 72-09-03 | TD210575 | BER | 1716M89G01 | 002 | Service Bulletin | B 75-050 Installation of one-pice center hinge check valve CFM56-5A Air Manifold Assy Section Tubes & Ducts ATA-Capter 72-54-20, 72-54-18 Place of Repair BER Part-ID TD229610 TAT Inspection [cal. days] 10 TAT Repair [cal. days] 20 TAT not to exceed [cal. days] 27 Minimum Qty. [ea] 1 Part Numbers 336-063-001-0 336-065-402-0 336-065-403-0 337-110-303-0 337-110-305-0 338-118-602-0 340-027-602-0 340-027-603-0 340-027-604-0 Offered Repairs (dependent on part number) Rep.Code Rep.No Repair Description Rep.Type Price per ea | OEM | 10 | 25 | +745
2019 | Lufthansa | CFM56-5B | Ducts | Air Tube Start | 72-09-03 | TD210575 | BER | 1788M97G01 | 00 | Cleaning & Inspection | I Cleaning and inspection | OEM | 10 | 25 | 575
2019 | Lufthansa | CFM56-5B | Ducts | Air Tube Start | 72-09-03 | TD210575 | BER | 1788M97G01 | MIR | Minor Repair | Minor repair | OEM | 10 | 25 | 850
2019 | Lufthansa | CFM56-5B | Ducts | Air Tube Start | 72-09-03 | TD210575 | BER | 1788M97G01 | MAJ | Major Repair | Major repair | OEM | 10 | 25 | 1.845
2019 | Lufthansa | CFM56-5B | Ducts | Air Tube Start | 72-09-03 | TD210575 | BER | 1788M97G01 | 002 | Service Bulletin | B 75-050 Installation of one-pice center hinge check valve CFM56-5A Air Manifold Assy Section Tubes & Ducts ATA-Capter 72-54-20, 72-54-18 Place of Repair BER Part-ID TD229610 TAT Inspection [cal. days] 10 TAT Repair [cal. days] 20 TAT not to exceed [cal. days] 27 Minimum Qty. [ea] 1 Part Numbers 336-063-001-0 336-065-402-0 336-065-403-0 337-110-303-0 337-110-305-0 338-118-602-0 340-027-602-0 340-027-603-0 340-027-604-0 Offered Repairs (dependent on part number) Rep.Code Rep.No Repair Description Rep.Type Price per ea | OEM | 10 | 25 | +745
2019 | Lufthansa | CFM56-5B | Ducts | Air Tube Start | 72-09-03 | TD210575 | BER | 1813M33G01 | 00 | Cleaning & Inspection | I Cleaning and inspection | OEM | 10 | 25 | 575
2019 | Lufthansa | CFM56-5B | Ducts | Air Tube Start | 72-09-03 | TD210575 | BER | 1813M33G01 | MIR | Minor Repair | Minor repair | OEM | 10 | 25 | 850
2019 | Lufthansa | CFM56-5B | Ducts | Air Tube Start | 72-09-03 | TD210575 | BER | 1813M33G01 | MAJ | Major Repair | Major repair | OEM | 10 | 25 | 1.845
2019 | Lufthansa | CFM56-5B | Ducts | Air Tube Start | 72-09-03 | TD210575 | BER | 1813M33G01 | 002 | Service Bulletin | B 75-050 Installation of one-pice center hinge check valve CFM56-5A Air Manifold Assy Section Tubes & Ducts ATA-Capter 72-54-20, 72-54-18 Place of Repair BER Part-ID TD229610 TAT Inspection [cal. days] 10 TAT Repair [cal. days] 20 TAT not to exceed [cal. days] 27 Minimum Qty. [ea] 1 Part Numbers 336-063-001-0 336-065-402-0 336-065-403-0 337-110-303-0 337-110-305-0 338-118-602-0 340-027-602-0 340-027-603-0 340-027-604-0 Offered Repairs (dependent on part number) Rep.Code Rep.No Repair Description Rep.Type Price per ea | OEM | 10 | 25 | +745
2019 | Lufthansa | CFM56-5B | Ducts | Air Tube Start | 72-09-03 | TD210575 | BER | 1813M52G01 | 00 | Cleaning & Inspection | I Cleaning and inspection | OEM | 10 | 25 | 575
2019 | Lufthansa | CFM56-5B | Ducts | Air Tube Start | 72-09-03 | TD210575 | BER | 1813M52G01 | MIR | Minor Repair | Minor repair | OEM | 10 | 25 | 850
2019 | Lufthansa | CFM56-5B | Ducts | Air Tube Start | 72-09-03 | TD210575 | BER | 1813M52G01 | MAJ | Major Repair | Major repair | OEM | 10 | 25 | 1.845
2019 | Lufthansa | CFM56-5B | Ducts | Air Tube Start | 72-09-03 | TD210575 | BER | 1813M52G01 | 002 | Service Bulletin | B 75-050 Installation of one-pice center hinge check valve CFM56-5A Air Manifold Assy Section Tubes & Ducts ATA-Capter 72-54-20, 72-54-18 Place of Repair BER Part-ID TD229610 TAT Inspection [cal. days] 10 TAT Repair [cal. days] 20 TAT not to exceed [cal. days] 27 Minimum Qty. [ea] 1 Part Numbers 336-063-001-0 336-065-402-0 336-065-403-0 337-110-303-0 337-110-305-0 338-118-602-0 340-027-602-0 340-027-603-0 340-027-604-0 Offered Repairs (dependent on part number) Rep.Code Rep.No Repair Description Rep.Type Price per ea | OEM | 10 | 25 | +745
2019 | Lufthansa | CFM56-5B | Ducts | Air Tube Start | 72-09-03 | TD210575 | BER | 1817M67G01 | 00 | Cleaning & Inspection | I Cleaning and inspection | OEM | 10 | 25 | 575
2019 | Lufthansa | CFM56-5B | Ducts | Air Tube Start | 72-09-03 | TD210575 | BER | 1817M67G01 | MIR | Minor Repair | Minor repair | OEM | 10 | 25 | 850
2019 | Lufthansa | CFM56-5B | Ducts | Air Tube Start | 72-09-03 | TD210575 | BER | 1817M67G01 | MAJ | Major Repair | Major repair | OEM | 10 | 25 | 1.845
2019 | Lufthansa | CFM56-5B | Ducts | Air Tube Start | 72-09-03 | TD210575 | BER | 1817M67G01 | 002 | Service Bulletin | B 75-050 Installation of one-pice center hinge check valve CFM56-5A Air Manifold Assy Section Tubes & Ducts ATA-Capter 72-54-20, 72-54-18 Place of Repair BER Part-ID TD229610 TAT Inspection [cal. days] 10 TAT Repair [cal. days] 20 TAT not to exceed [cal. days] 27 Minimum Qty. [ea] 1 Part Numbers 336-063-001-0 336-065-402-0 336-065-403-0 337-110-303-0 337-110-305-0 338-118-602-0 340-027-602-0 340-027-603-0 340-027-604-0 Offered Repairs (dependent on part number) Rep.Code Rep.No Repair Description Rep.Type Price per ea | OEM | 10 | 25 | +745
2019 | Lufthansa | CFM56-5B | Ducts | Air Tube Start | 72-09-03 | TD210575 | BER | 1869M10G01 | 00 | Cleaning & Inspection | I Cleaning and inspection | OEM | 10 | 25 | 575
2019 | Lufthansa | CFM56-5B | Ducts | Air Tube Start | 72-09-03 | TD210575 | BER | 1869M10G01 | MIR | Minor Repair | Minor repair | OEM | 10 | 25 | 850
2019 | Lufthansa | CFM56-5B | Ducts | Air Tube Start | 72-09-03 | TD210575 | BER | 1869M10G01 | MAJ | Major Repair | Major repair | OEM | 10 | 25 | 1.845
2019 | Lufthansa | CFM56-5B | Ducts | Air Tube Start | 72-09-03 | TD210575 | BER | 1869M10G01 | 002 | Service Bulletin | B 75-050 Installation of one-pice center hinge check valve CFM56-5A Air Manifold Assy Section Tubes & Ducts ATA-Capter 72-54-20, 72-54-18 Place of Repair BER Part-ID TD229610 TAT Inspection [cal. days] 10 TAT Repair [cal. days] 20 TAT not to exceed [cal. days] 27 Minimum Qty. [ea] 1 Part Numbers 336-063-001-0 336-065-402-0 336-065-403-0 337-110-303-0 337-110-305-0 338-118-602-0 340-027-602-0 340-027-603-0 340-027-604-0 Offered Repairs (dependent on part number) Rep.Code Rep.No Repair Description Rep.Type Price per ea | OEM | 10 | 25 | +745
2019 | Lufthansa | CFM56-5B | Ducts | Air Tube Start | 72-09-03 | TD210575 | BER | 1870M44G01 | 00 | Cleaning & Inspection | I Cleaning and inspection | OEM | 10 | 25 | 575
2019 | Lufthansa | CFM56-5B | Ducts | Air Tube Start | 72-09-03 | TD210575 | BER | 1870M44G01 | MIR | Minor Repair | Minor repair | OEM | 10 | 25 | 850
2019 | Lufthansa | CFM56-5B | Ducts | Air Tube Start | 72-09-03 | TD210575 | BER | 1870M44G01 | MAJ | Major Repair | Major repair | OEM | 10 | 25 | 1.845
2019 | Lufthansa | CFM56-5B | Ducts | Air Tube Start | 72-09-03 | TD210575 | BER | 1870M44G01 | 002 | Service Bulletin | B 75-050 Installation of one-pice center hinge check valve CFM56-5A Air Manifold Assy Section Tubes & Ducts ATA-Capter 72-54-20, 72-54-18 Place of Repair BER Part-ID TD229610 TAT Inspection [cal. days] 10 TAT Repair [cal. days] 20 TAT not to exceed [cal. days] 27 Minimum Qty. [ea] 1 Part Numbers 336-063-001-0 336-065-402-0 336-065-403-0 337-110-303-0 337-110-305-0 338-118-602-0 340-027-602-0 340-027-603-0 340-027-604-0 Offered Repairs (dependent on part number) Rep.Code Rep.No Repair Description Rep.Type Price per ea | OEM | 10 | 25 | +745
2019 | Lufthansa | CFM56-5B | Ducts | Air Tube Start | 72-09-03 | TD210575 | BER | 1870M45G01 | 00 | Cleaning & Inspection | I Cleaning and inspection | OEM | 10 | 25 | 575
2019 | Lufthansa | CFM56-5B | Ducts | Air Tube Start | 72-09-03 | TD210575 | BER | 1870M45G01 | MIR | Minor Repair | Minor repair | OEM | 10 | 25 | 850
2019 | Lufthansa | CFM56-5B | Ducts | Air Tube Start | 72-09-03 | TD210575 | BER | 1870M45G01 | MAJ | Major Repair | Major repair | OEM | 10 | 25 | 1.845
2019 | Lufthansa | CFM56-5B | Ducts | Air Tube Start | 72-09-03 | TD210575 | BER | 1870M45G01 | 002 | Service Bulletin | B 75-050 Installation of one-pice center hinge check valve CFM56-5A Air Manifold Assy Section Tubes & Ducts ATA-Capter 72-54-20, 72-54-18 Place of Repair BER Part-ID TD229610 TAT Inspection [cal. days] 10 TAT Repair [cal. days] 20 TAT not to exceed [cal. days] 27 Minimum Qty. [ea] 1 Part Numbers 336-063-001-0 336-065-402-0 336-065-403-0 337-110-303-0 337-110-305-0 338-118-602-0 340-027-602-0 340-027-603-0 340-027-604-0 Offered Repairs (dependent on part number) Rep.Code Rep.No Repair Description Rep.Type Price per ea | OEM | 10 | 25 | +745
2019 | Lufthansa | CFM56-5B | Ducts | Air Tube Start | 72-09-03 | TD210575 | BER | 1870M70G01 | 00 | Cleaning & Inspection | I Cleaning and inspection | OEM | 10 | 25 | 575
2019 | Lufthansa | CFM56-5B | Ducts | Air Tube Start | 72-09-03 | TD210575 | BER | 1870M70G01 | MIR | Minor Repair | Minor repair | OEM | 10 | 25 | 850
2019 | Lufthansa | CFM56-5B | Ducts | Air Tube Start | 72-09-03 | TD210575 | BER | 1870M70G01 | MAJ | Major Repair | Major repair | OEM | 10 | 25 | 1.845
2019 | Lufthansa | CFM56-5B | Ducts | Air Tube Start | 72-09-03 | TD210575 | BER | 1870M70G01 | 002 | Service Bulletin | B 75-050 Installation of one-pice center hinge check valve CFM56-5A Air Manifold Assy Section Tubes & Ducts ATA-Capter 72-54-20, 72-54-18 Place of Repair BER Part-ID TD229610 TAT Inspection [cal. days] 10 TAT Repair [cal. days] 20 TAT not to exceed [cal. days] 27 Minimum Qty. [ea] 1 Part Numbers 336-063-001-0 336-065-402-0 336-065-403-0 337-110-303-0 337-110-305-0 338-118-602-0 340-027-602-0 340-027-603-0 340-027-604-0 Offered Repairs (dependent on part number) Rep.Code Rep.No Repair Description Rep.Type Price per ea | OEM | 10 | 25 | +745
2019 | Lufthansa | CFM56-5B | Ducts | Air Tube Start | 72-09-03 | TD210575 | BER | 1870M71G01 | 00 | Cleaning & Inspection | I Cleaning and inspection | OEM | 10 | 25 | 575
2019 | Lufthansa | CFM56-5B | Ducts | Air Tube Start | 72-09-03 | TD210575 | BER | 1870M71G01 | MIR | Minor Repair | Minor repair | OEM | 10 | 25 | 850
2019 | Lufthansa | CFM56-5B | Ducts | Air Tube Start | 72-09-03 | TD210575 | BER | 1870M71G01 | MAJ | Major Repair | Major repair | OEM | 10 | 25 | 1.845
2019 | Lufthansa | CFM56-5B | Ducts | Air Tube Start | 72-09-03 | TD210575 | BER | 1870M71G01 | 002 | Service Bulletin | B 75-050 Installation of one-pice center hinge check valve CFM56-5A Air Manifold Assy Section Tubes & Ducts ATA-Capter 72-54-20, 72-54-18 Place of Repair BER Part-ID TD229610 TAT Inspection [cal. days] 10 TAT Repair [cal. days] 20 TAT not to exceed [cal. days] 27 Minimum Qty. [ea] 1 Part Numbers 336-063-001-0 336-065-402-0 336-065-403-0 337-110-303-0 337-110-305-0 338-118-602-0 340-027-602-0 340-027-603-0 340-027-604-0 Offered Repairs (dependent on part number) Rep.Code Rep.No Repair Description Rep.Type Price per ea | OEM | 10 | 25 | +745
2019 | Lufthansa | CFM56-5B | Ducts | Air Tube Start | 72-09-03 | TD210575 | BER | 1870M72G01 | 00 | Cleaning & Inspection | I Cleaning and inspection | OEM | 10 | 25 | 575
2019 | Lufthansa | CFM56-5B | Ducts | Air Tube Start | 72-09-03 | TD210575 | BER | 1870M72G01 | MIR | Minor Repair | Minor repair | OEM | 10 | 25 | 850
2019 | Lufthansa | CFM56-5B | Ducts | Air Tube Start | 72-09-03 | TD210575 | BER | 1870M72G01 | MAJ | Major Repair | Major repair | OEM | 10 | 25 | 1.845
2019 | Lufthansa | CFM56-5B | Ducts | Air Tube Start | 72-09-03 | TD210575 | BER | 1870M72G01 | 002 | Service Bulletin | B 75-050 Installation of one-pice center hinge check valve CFM56-5A Air Manifold Assy Section Tubes & Ducts ATA-Capter 72-54-20, 72-54-18 Place of Repair BER Part-ID TD229610 TAT Inspection [cal. days] 10 TAT Repair [cal. days] 20 TAT not to exceed [cal. days] 27 Minimum Qty. [ea] 1 Part Numbers 336-063-001-0 336-065-402-0 336-065-403-0 337-110-303-0 337-110-305-0 338-118-602-0 340-027-602-0 340-027-603-0 340-027-604-0 Offered Repairs (dependent on part number) Rep.Code Rep.No Repair Description Rep.Type Price per ea | OEM | 10 | 25 | +745
2019 | Lufthansa | CFM56-5B | Ducts | Air Tube Start | 72-09-03 | TD210575 | BER | 1870M73G01 | 00 | Cleaning & Inspection | I Cleaning and inspection | OEM | 10 | 25 | 575
2019 | Lufthansa | CFM56-5B | Ducts | Air Tube Start | 72-09-03 | TD210575 | BER | 1870M73G01 | MIR | Minor Repair | Minor repair | OEM | 10 | 25 | 850
2019 | Lufthansa | CFM56-5B | Ducts | Air Tube Start | 72-09-03 | TD210575 | BER | 1870M73G01 | MAJ | Major Repair | Major repair | OEM | 10 | 25 | 1.845
2019 | Lufthansa | CFM56-5B | Ducts | Air Tube Start | 72-09-03 | TD210575 | BER | 1870M73G01 | 002 | Service Bulletin | B 75-050 Installation of one-pice center hinge check valve CFM56-5A Air Manifold Assy Section Tubes & Ducts ATA-Capter 72-54-20, 72-54-18 Place of Repair BER Part-ID TD229610 TAT Inspection [cal. days] 10 TAT Repair [cal. days] 20 TAT not to exceed [cal. days] 27 Minimum Qty. [ea] 1 Part Numbers 336-063-001-0 336-065-402-0 336-065-403-0 337-110-303-0 337-110-305-0 338-118-602-0 340-027-602-0 340-027-603-0 340-027-604-0 Offered Repairs (dependent on part number) Rep.Code Rep.No Repair Description Rep.Type Price per ea | OEM | 10 | 25 | +745
2019 | Lufthansa | CFM56-5B | Ducts | Air Tube Start | 72-09-03 | TD210575 | BER | 1870M75G01 | 00 | Cleaning & Inspection | I Cleaning and inspection | OEM | 10 | 25 | 575
2019 | Lufthansa | CFM56-5B | Ducts | Air Tube Start | 72-09-03 | TD210575 | BER | 1870M75G01 | MIR | Minor Repair | Minor repair | OEM | 10 | 25 | 850
2019 | Lufthansa | CFM56-5B | Ducts | Air Tube Start | 72-09-03 | TD210575 | BER | 1870M75G01 | MAJ | Major Repair | Major repair | OEM | 10 | 25 | 1.845
2019 | Lufthansa | CFM56-5B | Ducts | Air Tube Start | 72-09-03 | TD210575 | BER | 1870M75G01 | 002 | Service Bulletin | B 75-050 Installation of one-pice center hinge check valve CFM56-5A Air Manifold Assy Section Tubes & Ducts ATA-Capter 72-54-20, 72-54-18 Place of Repair BER Part-ID TD229610 TAT Inspection [cal. days] 10 TAT Repair [cal. days] 20 TAT not to exceed [cal. days] 27 Minimum Qty. [ea] 1 Part Numbers 336-063-001-0 336-065-402-0 336-065-403-0 337-110-303-0 337-110-305-0 338-118-602-0 340-027-602-0 340-027-603-0 340-027-604-0 Offered Repairs (dependent on part number) Rep.Code Rep.No Repair Description Rep.Type Price per ea | OEM | 10 | 25 | +745
2019 | Lufthansa | CFM56-5B | Ducts | Air Tube Start | 72-09-03 | TD210575 | BER | 1870M90G01 | 00 | Cleaning & Inspection | I Cleaning and inspection | OEM | 10 | 25 | 575
2019 | Lufthansa | CFM56-5B | Ducts | Air Tube Start | 72-09-03 | TD210575 | BER | 1870M90G01 | MIR | Minor Repair | Minor repair | OEM | 10 | 25 | 850
2019 | Lufthansa | CFM56-5B | Ducts | Air Tube Start | 72-09-03 | TD210575 | BER | 1870M90G01 | MAJ | Major Repair | Major repair | OEM | 10 | 25 | 1.845
2019 | Lufthansa | CFM56-5B | Ducts | Air Tube Start | 72-09-03 | TD210575 | BER | 1870M90G01 | 002 | Service Bulletin | B 75-050 Installation of one-pice center hinge check valve CFM56-5A Air Manifold Assy Section Tubes & Ducts ATA-Capter 72-54-20, 72-54-18 Place of Repair BER Part-ID TD229610 TAT Inspection [cal. days] 10 TAT Repair [cal. days] 20 TAT not to exceed [cal. days] 27 Minimum Qty. [ea] 1 Part Numbers 336-063-001-0 336-065-402-0 336-065-403-0 337-110-303-0 337-110-305-0 338-118-602-0 340-027-602-0 340-027-603-0 340-027-604-0 Offered Repairs (dependent on part number) Rep.Code Rep.No Repair Description Rep.Type Price per ea | OEM | 10 | 25 | +745
2019 | Lufthansa | CFM56-5B | Ducts | Air Tube Start | 72-09-03 | TD210575 | BER | 1871M87G01 | 00 | Cleaning & Inspection | I Cleaning and inspection | OEM | 10 | 25 | 575
2019 | Lufthansa | CFM56-5B | Ducts | Air Tube Start | 72-09-03 | TD210575 | BER | 1871M87G01 | MIR | Minor Repair | Minor repair | OEM | 10 | 25 | 850
2019 | Lufthansa | CFM56-5B | Ducts | Air Tube Start | 72-09-03 | TD210575 | BER | 1871M87G01 | MAJ | Major Repair | Major repair | OEM | 10 | 25 | 1.845
2019 | Lufthansa | CFM56-5B | Ducts | Air Tube Start | 72-09-03 | TD210575 | BER | 1871M87G01 | 002 | Service Bulletin | B 75-050 Installation of one-pice center hinge check valve CFM56-5A Air Manifold Assy Section Tubes & Ducts ATA-Capter 72-54-20, 72-54-18 Place of Repair BER Part-ID TD229610 TAT Inspection [cal. days] 10 TAT Repair [cal. days] 20 TAT not to exceed [cal. days] 27 Minimum Qty. [ea] 1 Part Numbers 336-063-001-0 336-065-402-0 336-065-403-0 337-110-303-0 337-110-305-0 338-118-602-0 340-027-602-0 340-027-603-0 340-027-604-0 Offered Repairs (dependent on part number) Rep.Code Rep.No Repair Description Rep.Type Price per ea | OEM | 10 | 25 | +745
2019 | Lufthansa | CFM56-5B | Ducts | Air Tube Start | 72-09-03 | TD210575 | BER | 1882M68G01 | 00 | Cleaning & Inspection | I Cleaning and inspection | OEM | 10 | 25 | 575
2019 | Lufthansa | CFM56-5B | Ducts | Air Tube Start | 72-09-03 | TD210575 | BER | 1882M68G01 | MIR | Minor Repair | Minor repair | OEM | 10 | 25 | 850
2019 | Lufthansa | CFM56-5B | Ducts | Air Tube Start | 72-09-03 | TD210575 | BER | 1882M68G01 | MAJ | Major Repair | Major repair | OEM | 10 | 25 | 1.845
2019 | Lufthansa | CFM56-5B | Ducts | Air Tube Start | 72-09-03 | TD210575 | BER | 1882M68G01 | 002 | Service Bulletin | B 75-050 Installation of one-pice center hinge check valve CFM56-5A Air Manifold Assy Section Tubes & Ducts ATA-Capter 72-54-20, 72-54-18 Place of Repair BER Part-ID TD229610 TAT Inspection [cal. days] 10 TAT Repair [cal. days] 20 TAT not to exceed [cal. days] 27 Minimum Qty. [ea] 1 Part Numbers 336-063-001-0 336-065-402-0 336-065-403-0 337-110-303-0 337-110-305-0 338-118-602-0 340-027-602-0 340-027-603-0 340-027-604-0 Offered Repairs (dependent on part number) Rep.Code Rep.No Repair Description Rep.Type Price per ea | OEM | 10 | 25 | +745
2019 | Lufthansa | CFM56-5B | Ducts | Air Tube Start | 72-09-03 | TD210575 | BER | 1882M70G01 | 00 | Cleaning & Inspection | I Cleaning and inspection | OEM | 10 | 25 | 575
2019 | Lufthansa | CFM56-5B | Ducts | Air Tube Start | 72-09-03 | TD210575 | BER | 1882M70G01 | MIR | Minor Repair | Minor repair | OEM | 10 | 25 | 850
2019 | Lufthansa | CFM56-5B | Ducts | Air Tube Start | 72-09-03 | TD210575 | BER | 1882M70G01 | MAJ | Major Repair | Major repair | OEM | 10 | 25 | 1.845
2019 | Lufthansa | CFM56-5B | Ducts | Air Tube Start | 72-09-03 | TD210575 | BER | 1882M70G01 | 002 | Service Bulletin | B 75-050 Installation of one-pice center hinge check valve CFM56-5A Air Manifold Assy Section Tubes & Ducts ATA-Capter 72-54-20, 72-54-18 Place of Repair BER Part-ID TD229610 TAT Inspection [cal. days] 10 TAT Repair [cal. days] 20 TAT not to exceed [cal. days] 27 Minimum Qty. [ea] 1 Part Numbers 336-063-001-0 336-065-402-0 336-065-403-0 337-110-303-0 337-110-305-0 338-118-602-0 340-027-602-0 340-027-603-0 340-027-604-0 Offered Repairs (dependent on part number) Rep.Code Rep.No Repair Description Rep.Type Price per ea | OEM | 10 | 25 | +745
2019 | Lufthansa | CFM56-5B | Ducts | Air Tube Start | 72-09-03 | TD210575 | BER | 1882M72G01 | 00 | Cleaning & Inspection | I Cleaning and inspection | OEM | 10 | 25 | 575
2019 | Lufthansa | CFM56-5B | Ducts | Air Tube Start | 72-09-03 | TD210575 | BER | 1882M72G01 | MIR | Minor Repair | Minor repair | OEM | 10 | 25 | 850
2019 | Lufthansa | CFM56-5B | Ducts | Air Tube Start | 72-09-03 | TD210575 | BER | 1882M72G01 | MAJ | Major Repair | Major repair | OEM | 10 | 25 | 1.845
2019 | Lufthansa | CFM56-5B | Ducts | Air Tube Start | 72-09-03 | TD210575 | BER | 1882M72G01 | 002 | Service Bulletin | B 75-050 Installation of one-pice center hinge check valve CFM56-5A Air Manifold Assy Section Tubes & Ducts ATA-Capter 72-54-20, 72-54-18 Place of Repair BER Part-ID TD229610 TAT Inspection [cal. days] 10 TAT Repair [cal. days] 20 TAT not to exceed [cal. days] 27 Minimum Qty. [ea] 1 Part Numbers 336-063-001-0 336-065-402-0 336-065-403-0 337-110-303-0 337-110-305-0 338-118-602-0 340-027-602-0 340-027-603-0 340-027-604-0 Offered Repairs (dependent on part number) Rep.Code Rep.No Repair Description Rep.Type Price per ea | OEM | 10 | 25 | +745
2019 | Lufthansa | CFM56-5B | Ducts | Air Tube Start | 72-09-03 | TD210575 | BER | 1882M74G01 | 00 | Cleaning & Inspection | I Cleaning and inspection | OEM | 10 | 25 | 575
2019 | Lufthansa | CFM56-5B | Ducts | Air Tube Start | 72-09-03 | TD210575 | BER | 1882M74G01 | MIR | Minor Repair | Minor repair | OEM | 10 | 25 | 850
2019 | Lufthansa | CFM56-5B | Ducts | Air Tube Start | 72-09-03 | TD210575 | BER | 1882M74G01 | MAJ | Major Repair | Major repair | OEM | 10 | 25 | 1.845
2019 | Lufthansa | CFM56-5B | Ducts | Air Tube Start | 72-09-03 | TD210575 | BER | 1882M74G01 | 002 | Service Bulletin | B 75-050 Installation of one-pice center hinge check valve CFM56-5A Air Manifold Assy Section Tubes & Ducts ATA-Capter 72-54-20, 72-54-18 Place of Repair BER Part-ID TD229610 TAT Inspection [cal. days] 10 TAT Repair [cal. days] 20 TAT not to exceed [cal. days] 27 Minimum Qty. [ea] 1 Part Numbers 336-063-001-0 336-065-402-0 336-065-403-0 337-110-303-0 337-110-305-0 338-118-602-0 340-027-602-0 340-027-603-0 340-027-604-0 Offered Repairs (dependent on part number) Rep.Code Rep.No Repair Description Rep.Type Price per ea | OEM | 10 | 25 | +745
2019 | Lufthansa | CFM56-5B | Ducts | Air Tube Start | 72-09-03 | TD210575 | BER | 1882M76G01 | 00 | Cleaning & Inspection | I Cleaning and inspection | OEM | 10 | 25 | 575
2019 | Lufthansa | CFM56-5B | Ducts | Air Tube Start | 72-09-03 | TD210575 | BER | 1882M76G01 | MIR | Minor Repair | Minor repair | OEM | 10 | 25 | 850
2019 | Lufthansa | CFM56-5B | Ducts | Air Tube Start | 72-09-03 | TD210575 | BER | 1882M76G01 | MAJ | Major Repair | Major repair | OEM | 10 | 25 | 1.845
2019 | Lufthansa | CFM56-5B | Ducts | Air Tube Start | 72-09-03 | TD210575 | BER | 1882M76G01 | 002 | Service Bulletin | B 75-050 Installation of one-pice center hinge check valve CFM56-5A Air Manifold Assy Section Tubes & Ducts ATA-Capter 72-54-20, 72-54-18 Place of Repair BER Part-ID TD229610 TAT Inspection [cal. days] 10 TAT Repair [cal. days] 20 TAT not to exceed [cal. days] 27 Minimum Qty. [ea] 1 Part Numbers 336-063-001-0 336-065-402-0 336-065-403-0 337-110-303-0 337-110-305-0 338-118-602-0 340-027-602-0 340-027-603-0 340-027-604-0 Offered Repairs (dependent on part number) Rep.Code Rep.No Repair Description Rep.Type Price per ea | OEM | 10 | 25 | +745
2019 | Lufthansa | CFM56-5B | Ducts | Air Tube Start | 72-09-03 | TD210575 | BER | 1888M49G01 | 00 | Cleaning & Inspection | I Cleaning and inspection | OEM | 10 | 25 | 575
2019 | Lufthansa | CFM56-5B | Ducts | Air Tube Start | 72-09-03 | TD210575 | BER | 1888M49G01 | MIR | Minor Repair | Minor repair | OEM | 10 | 25 | 850
2019 | Lufthansa | CFM56-5B | Ducts | Air Tube Start | 72-09-03 | TD210575 | BER | 1888M49G01 | MAJ | Major Repair | Major repair | OEM | 10 | 25 | 1.845
2019 | Lufthansa | CFM56-5B | Ducts | Air Tube Start | 72-09-03 | TD210575 | BER | 1888M49G01 | 002 | Service Bulletin | B 75-050 Installation of one-pice center hinge check valve CFM56-5A Air Manifold Assy Section Tubes & Ducts ATA-Capter 72-54-20, 72-54-18 Place of Repair BER Part-ID TD229610 TAT Inspection [cal. days] 10 TAT Repair [cal. days] 20 TAT not to exceed [cal. days] 27 Minimum Qty. [ea] 1 Part Numbers 336-063-001-0 336-065-402-0 336-065-403-0 337-110-303-0 337-110-305-0 338-118-602-0 340-027-602-0 340-027-603-0 340-027-604-0 Offered Repairs (dependent on part number) Rep.Code Rep.No Repair Description Rep.Type Price per ea | OEM | 10 | 25 | +745
2019 | Lufthansa | CFM56-5B | Ducts | Air Tube Start | 72-09-03 | TD210575 | BER | 1888M50G01 | 00 | Cleaning & Inspection | I Cleaning and inspection | OEM | 10 | 25 | 575
2019 | Lufthansa | CFM56-5B | Ducts | Air Tube Start | 72-09-03 | TD210575 | BER | 1888M50G01 | MIR | Minor Repair | Minor repair | OEM | 10 | 25 | 850
2019 | Lufthansa | CFM56-5B | Ducts | Air Tube Start | 72-09-03 | TD210575 | BER | 1888M50G01 | MAJ | Major Repair | Major repair | OEM | 10 | 25 | 1.845
2019 | Lufthansa | CFM56-5B | Ducts | Air Tube Start | 72-09-03 | TD210575 | BER | 1888M50G01 | 002 | Service Bulletin | B 75-050 Installation of one-pice center hinge check valve CFM56-5A Air Manifold Assy Section Tubes & Ducts ATA-Capter 72-54-20, 72-54-18 Place of Repair BER Part-ID TD229610 TAT Inspection [cal. days] 10 TAT Repair [cal. days] 20 TAT not to exceed [cal. days] 27 Minimum Qty. [ea] 1 Part Numbers 336-063-001-0 336-065-402-0 336-065-403-0 337-110-303-0 337-110-305-0 338-118-602-0 340-027-602-0 340-027-603-0 340-027-604-0 Offered Repairs (dependent on part number) Rep.Code Rep.No Repair Description Rep.Type Price per ea | OEM | 10 | 25 | +745
2019 | Lufthansa | CFM56-5B | Ducts | Air Tube Start | 72-09-03 | TD210575 | BER | 1888M51G01 | 00 | Cleaning & Inspection | I Cleaning and inspection | OEM | 10 | 25 | 575
2019 | Lufthansa | CFM56-5B | Ducts | Air Tube Start | 72-09-03 | TD210575 | BER | 1888M51G01 | MIR | Minor Repair | Minor repair | OEM | 10 | 25 | 850
2019 | Lufthansa | CFM56-5B | Ducts | Air Tube Start | 72-09-03 | TD210575 | BER | 1888M51G01 | MAJ | Major Repair | Major repair | OEM | 10 | 25 | 1.845
2019 | Lufthansa | CFM56-5B | Ducts | Air Tube Start | 72-09-03 | TD210575 | BER | 1888M51G01 | 002 | Service Bulletin | B 75-050 Installation of one-pice center hinge check valve CFM56-5A Air Manifold Assy Section Tubes & Ducts ATA-Capter 72-54-20, 72-54-18 Place of Repair BER Part-ID TD229610 TAT Inspection [cal. days] 10 TAT Repair [cal. days] 20 TAT not to exceed [cal. days] 27 Minimum Qty. [ea] 1 Part Numbers 336-063-001-0 336-065-402-0 336-065-403-0 337-110-303-0 337-110-305-0 338-118-602-0 340-027-602-0 340-027-603-0 340-027-604-0 Offered Repairs (dependent on part number) Rep.Code Rep.No Repair Description Rep.Type Price per ea | OEM | 10 | 25 | +745
2019 | Lufthansa | CFM56-5B | Ducts | Air Tube Start | 72-09-03 | TD210575 | BER | 1888M52G01 | 00 | Cleaning & Inspection | I Cleaning and inspection | OEM | 10 | 25 | 575
2019 | Lufthansa | CFM56-5B | Ducts | Air Tube Start | 72-09-03 | TD210575 | BER | 1888M52G01 | MIR | Minor Repair | Minor repair | OEM | 10 | 25 | 850
2019 | Lufthansa | CFM56-5B | Ducts | Air Tube Start | 72-09-03 | TD210575 | BER | 1888M52G01 | MAJ | Major Repair | Major repair | OEM | 10 | 25 | 1.845
2019 | Lufthansa | CFM56-5B | Ducts | Air Tube Start | 72-09-03 | TD210575 | BER | 1888M52G01 | 002 | Service Bulletin | B 75-050 Installation of one-pice center hinge check valve CFM56-5A Air Manifold Assy Section Tubes & Ducts ATA-Capter 72-54-20, 72-54-18 Place of Repair BER Part-ID TD229610 TAT Inspection [cal. days] 10 TAT Repair [cal. days] 20 TAT not to exceed [cal. days] 27 Minimum Qty. [ea] 1 Part Numbers 336-063-001-0 336-065-402-0 336-065-403-0 337-110-303-0 337-110-305-0 338-118-602-0 340-027-602-0 340-027-603-0 340-027-604-0 Offered Repairs (dependent on part number) Rep.Code Rep.No Repair Description Rep.Type Price per ea | OEM | 10 | 25 | +745
2019 | Lufthansa | CFM56-5B | Ducts | Air Tube Start | 72-09-03 | TD210575 | BER | 1892M16G01 | 00 | Cleaning & Inspection | I Cleaning and inspection | OEM | 10 | 25 | 575
2019 | Lufthansa | CFM56-5B | Ducts | Air Tube Start | 72-09-03 | TD210575 | BER | 1892M16G01 | MIR | Minor Repair | Minor repair | OEM | 10 | 25 | 850
2019 | Lufthansa | CFM56-5B | Ducts | Air Tube Start | 72-09-03 | TD210575 | BER | 1892M16G01 | MAJ | Major Repair | Major repair | OEM | 10 | 25 | 1.845
2019 | Lufthansa | CFM56-5B | Ducts | Air Tube Start | 72-09-03 | TD210575 | BER | 1892M16G01 | 002 | Service Bulletin | B 75-050 Installation of one-pice center hinge check valve CFM56-5A Air Manifold Assy Section Tubes & Ducts ATA-Capter 72-54-20, 72-54-18 Place of Repair BER Part-ID TD229610 TAT Inspection [cal. days] 10 TAT Repair [cal. days] 20 TAT not to exceed [cal. days] 27 Minimum Qty. [ea] 1 Part Numbers 336-063-001-0 336-065-402-0 336-065-403-0 337-110-303-0 337-110-305-0 338-118-602-0 340-027-602-0 340-027-603-0 340-027-604-0 Offered Repairs (dependent on part number) Rep.Code Rep.No Repair Description Rep.Type Price per ea | OEM | 10 | 25 | +745
2019 | Lufthansa | CFM56-5B | Ducts | Air Tube Start | 72-09-03 | TD210575 | BER | 1892M18G01 | 00 | Cleaning & Inspection | I Cleaning and inspection | OEM | 10 | 25 | 575
2019 | Lufthansa | CFM56-5B | Ducts | Air Tube Start | 72-09-03 | TD210575 | BER | 1892M18G01 | MIR | Minor Repair | Minor repair | OEM | 10 | 25 | 850
2019 | Lufthansa | CFM56-5B | Ducts | Air Tube Start | 72-09-03 | TD210575 | BER | 1892M18G01 | MAJ | Major Repair | Major repair | OEM | 10 | 25 | 1.845
2019 | Lufthansa | CFM56-5B | Ducts | Air Tube Start | 72-09-03 | TD210575 | BER | 1892M18G01 | 002 | Service Bulletin | B 75-050 Installation of one-pice center hinge check valve CFM56-5A Air Manifold Assy Section Tubes & Ducts ATA-Capter 72-54-20, 72-54-18 Place of Repair BER Part-ID TD229610 TAT Inspection [cal. days] 10 TAT Repair [cal. days] 20 TAT not to exceed [cal. days] 27 Minimum Qty. [ea] 1 Part Numbers 336-063-001-0 336-065-402-0 336-065-403-0 337-110-303-0 337-110-305-0 338-118-602-0 340-027-602-0 340-027-603-0 340-027-604-0 Offered Repairs (dependent on part number) Rep.Code Rep.No Repair Description Rep.Type Price per ea | OEM | 10 | 25 | +745
2019 | Lufthansa | CFM56-5B | Ducts | Air Tube Start | 72-09-03 | TD210575 | BER | 1892M47G01 | 00 | Cleaning & Inspection | I Cleaning and inspection | OEM | 10 | 25 | 575
2019 | Lufthansa | CFM56-5B | Ducts | Air Tube Start | 72-09-03 | TD210575 | BER | 1892M47G01 | MIR | Minor Repair | Minor repair | OEM | 10 | 25 | 850
2019 | Lufthansa | CFM56-5B | Ducts | Air Tube Start | 72-09-03 | TD210575 | BER | 1892M47G01 | MAJ | Major Repair | Major repair | OEM | 10 | 25 | 1.845
2019 | Lufthansa | CFM56-5B | Ducts | Air Tube Start | 72-09-03 | TD210575 | BER | 1892M47G01 | 002 | Service Bulletin | B 75-050 Installation of one-pice center hinge check valve CFM56-5A Air Manifold Assy Section Tubes & Ducts ATA-Capter 72-54-20, 72-54-18 Place of Repair BER Part-ID TD229610 TAT Inspection [cal. days] 10 TAT Repair [cal. days] 20 TAT not to exceed [cal. days] 27 Minimum Qty. [ea] 1 Part Numbers 336-063-001-0 336-065-402-0 336-065-403-0 337-110-303-0 337-110-305-0 338-118-602-0 340-027-602-0 340-027-603-0 340-027-604-0 Offered Repairs (dependent on part number) Rep.Code Rep.No Repair Description Rep.Type Price per ea | OEM | 10 | 25 | +745
2019 | Lufthansa | CFM56-5B | Ducts | Air Tube Start | 72-09-03 | TD210575 | BER | 1892M77G01 | 00 | Cleaning & Inspection | I Cleaning and inspection | OEM | 10 | 25 | 575
2019 | Lufthansa | CFM56-5B | Ducts | Air Tube Start | 72-09-03 | TD210575 | BER | 1892M77G01 | MIR | Minor Repair | Minor repair | OEM | 10 | 25 | 850
2019 | Lufthansa | CFM56-5B | Ducts | Air Tube Start | 72-09-03 | TD210575 | BER | 1892M77G01 | MAJ | Major Repair | Major repair | OEM | 10 | 25 | 1.845
2019 | Lufthansa | CFM56-5B | Ducts | Air Tube Start | 72-09-03 | TD210575 | BER | 1892M77G01 | 002 | Service Bulletin | B 75-050 Installation of one-pice center hinge check valve CFM56-5A Air Manifold Assy Section Tubes & Ducts ATA-Capter 72-54-20, 72-54-18 Place of Repair BER Part-ID TD229610 TAT Inspection [cal. days] 10 TAT Repair [cal. days] 20 TAT not to exceed [cal. days] 27 Minimum Qty. [ea] 1 Part Numbers 336-063-001-0 336-065-402-0 336-065-403-0 337-110-303-0 337-110-305-0 338-118-602-0 340-027-602-0 340-027-603-0 340-027-604-0 Offered Repairs (dependent on part number) Rep.Code Rep.No Repair Description Rep.Type Price per ea | OEM | 10 | 25 | +745
2019 | Lufthansa | CFM56-5B | Ducts | Air Tube Start | 72-09-03 | TD210575 | BER | 1892M89G01 | 00 | Cleaning & Inspection | I Cleaning and inspection | OEM | 10 | 25 | 575
2019 | Lufthansa | CFM56-5B | Ducts | Air Tube Start | 72-09-03 | TD210575 | BER | 1892M89G01 | MIR | Minor Repair | Minor repair | OEM | 10 | 25 | 850
2019 | Lufthansa | CFM56-5B | Ducts | Air Tube Start | 72-09-03 | TD210575 | BER | 1892M89G01 | MAJ | Major Repair | Major repair | OEM | 10 | 25 | 1.845
2019 | Lufthansa | CFM56-5B | Ducts | Air Tube Start | 72-09-03 | TD210575 | BER | 1892M89G01 | 002 | Service Bulletin | B 75-050 Installation of one-pice center hinge check valve CFM56-5A Air Manifold Assy Section Tubes & Ducts ATA-Capter 72-54-20, 72-54-18 Place of Repair BER Part-ID TD229610 TAT Inspection [cal. days] 10 TAT Repair [cal. days] 20 TAT not to exceed [cal. days] 27 Minimum Qty. [ea] 1 Part Numbers 336-063-001-0 336-065-402-0 336-065-403-0 337-110-303-0 337-110-305-0 338-118-602-0 340-027-602-0 340-027-603-0 340-027-604-0 Offered Repairs (dependent on part number) Rep.Code Rep.No Repair Description Rep.Type Price per ea | OEM | 10 | 25 | +745
2019 | Lufthansa | CFM56-5B | Ducts | Air Tube Start | 72-09-03 | TD210575 | BER | 1892M92G01 | 00 | Cleaning & Inspection | I Cleaning and inspection | OEM | 10 | 25 | 575
2019 | Lufthansa | CFM56-5B | Ducts | Air Tube Start | 72-09-03 | TD210575 | BER | 1892M92G01 | MIR | Minor Repair | Minor repair | OEM | 10 | 25 | 850
2019 | Lufthansa | CFM56-5B | Ducts | Air Tube Start | 72-09-03 | TD210575 | BER | 1892M92G01 | MAJ | Major Repair | Major repair | OEM | 10 | 25 | 1.845
2019 | Lufthansa | CFM56-5B | Ducts | Air Tube Start | 72-09-03 | TD210575 | BER | 1892M92G01 | 002 | Service Bulletin | B 75-050 Installation of one-pice center hinge check valve CFM56-5A Air Manifold Assy Section Tubes & Ducts ATA-Capter 72-54-20, 72-54-18 Place of Repair BER Part-ID TD229610 TAT Inspection [cal. days] 10 TAT Repair [cal. days] 20 TAT not to exceed [cal. days] 27 Minimum Qty. [ea] 1 Part Numbers 336-063-001-0 336-065-402-0 336-065-403-0 337-110-303-0 337-110-305-0 338-118-602-0 340-027-602-0 340-027-603-0 340-027-604-0 Offered Repairs (dependent on part number) Rep.Code Rep.No Repair Description Rep.Type Price per ea | OEM | 10 | 25 | +745
2019 | Lufthansa | CFM56-5B | Ducts | Air Tube Start | 72-09-03 | TD210575 | BER | 1895M18G01 | 00 | Cleaning & Inspection | I Cleaning and inspection | OEM | 10 | 25 | 575
2019 | Lufthansa | CFM56-5B | Ducts | Air Tube Start | 72-09-03 | TD210575 | BER | 1895M18G01 | MIR | Minor Repair | Minor repair | OEM | 10 | 25 | 850
2019 | Lufthansa | CFM56-5B | Ducts | Air Tube Start | 72-09-03 | TD210575 | BER | 1895M18G01 | MAJ | Major Repair | Major repair | OEM | 10 | 25 | 1.845
2019 | Lufthansa | CFM56-5B | Ducts | Air Tube Start | 72-09-03 | TD210575 | BER | 1895M18G01 | 002 | Service Bulletin | B 75-050 Installation of one-pice center hinge check valve CFM56-5A Air Manifold Assy Section Tubes & Ducts ATA-Capter 72-54-20, 72-54-18 Place of Repair BER Part-ID TD229610 TAT Inspection [cal. days] 10 TAT Repair [cal. days] 20 TAT not to exceed [cal. days] 27 Minimum Qty. [ea] 1 Part Numbers 336-063-001-0 336-065-402-0 336-065-403-0 337-110-303-0 337-110-305-0 338-118-602-0 340-027-602-0 340-027-603-0 340-027-604-0 Offered Repairs (dependent on part number) Rep.Code Rep.No Repair Description Rep.Type Price per ea | OEM | 10 | 25 | +745
2019 | Lufthansa | CFM56-5B | Ducts | Air Tube Start | 72-09-03 | TD210575 | BER | 1895M18G02 | 00 | Cleaning & Inspection | I Cleaning and inspection | OEM | 10 | 25 | 575
2019 | Lufthansa | CFM56-5B | Ducts | Air Tube Start | 72-09-03 | TD210575 | BER | 1895M18G02 | MIR | Minor Repair | Minor repair | OEM | 10 | 25 | 850
2019 | Lufthansa | CFM56-5B | Ducts | Air Tube Start | 72-09-03 | TD210575 | BER | 1895M18G02 | MAJ | Major Repair | Major repair | OEM | 10 | 25 | 1.845
2019 | Lufthansa | CFM56-5B | Ducts | Air Tube Start | 72-09-03 | TD210575 | BER | 1895M18G02 | 002 | Service Bulletin | B 75-050 Installation of one-pice center hinge check valve CFM56-5A Air Manifold Assy Section Tubes & Ducts ATA-Capter 72-54-20, 72-54-18 Place of Repair BER Part-ID TD229610 TAT Inspection [cal. days] 10 TAT Repair [cal. days] 20 TAT not to exceed [cal. days] 27 Minimum Qty. [ea] 1 Part Numbers 336-063-001-0 336-065-402-0 336-065-403-0 337-110-303-0 337-110-305-0 338-118-602-0 340-027-602-0 340-027-603-0 340-027-604-0 Offered Repairs (dependent on part number) Rep.Code Rep.No Repair Description Rep.Type Price per ea | OEM | 10 | 25 | +745
2019 | Lufthansa | CFM56-5B | Ducts | Air Tube Start | 72-09-03 | TD210575 | BER | 1895M18G03 | 00 | Cleaning & Inspection | I Cleaning and inspection | OEM | 10 | 25 | 575
2019 | Lufthansa | CFM56-5B | Ducts | Air Tube Start | 72-09-03 | TD210575 | BER | 1895M18G03 | MIR | Minor Repair | Minor repair | OEM | 10 | 25 | 850
2019 | Lufthansa | CFM56-5B | Ducts | Air Tube Start | 72-09-03 | TD210575 | BER | 1895M18G03 | MAJ | Major Repair | Major repair | OEM | 10 | 25 | 1.845
2019 | Lufthansa | CFM56-5B | Ducts | Air Tube Start | 72-09-03 | TD210575 | BER | 1895M18G03 | 002 | Service Bulletin | B 75-050 Installation of one-pice center hinge check valve CFM56-5A Air Manifold Assy Section Tubes & Ducts ATA-Capter 72-54-20, 72-54-18 Place of Repair BER Part-ID TD229610 TAT Inspection [cal. days] 10 TAT Repair [cal. days] 20 TAT not to exceed [cal. days] 27 Minimum Qty. [ea] 1 Part Numbers 336-063-001-0 336-065-402-0 336-065-403-0 337-110-303-0 337-110-305-0 338-118-602-0 340-027-602-0 340-027-603-0 340-027-604-0 Offered Repairs (dependent on part number) Rep.Code Rep.No Repair Description Rep.Type Price per ea | OEM | 10 | 25 | +745
2019 | Lufthansa | CFM56-5B | Ducts | Air Tube Start | 72-09-03 | TD210575 | BER | 1895M18G04 | 00 | Cleaning & Inspection | I Cleaning and inspection | OEM | 10 | 25 | 575
2019 | Lufthansa | CFM56-5B | Ducts | Air Tube Start | 72-09-03 | TD210575 | BER | 1895M18G04 | MIR | Minor Repair | Minor repair | OEM | 10 | 25 | 850
2019 | Lufthansa | CFM56-5B | Ducts | Air Tube Start | 72-09-03 | TD210575 | BER | 1895M18G04 | MAJ | Major Repair | Major repair | OEM | 10 | 25 | 1.845
2019 | Lufthansa | CFM56-5B | Ducts | Air Tube Start | 72-09-03 | TD210575 | BER | 1895M18G04 | 002 | Service Bulletin | B 75-050 Installation of one-pice center hinge check valve CFM56-5A Air Manifold Assy Section Tubes & Ducts ATA-Capter 72-54-20, 72-54-18 Place of Repair BER Part-ID TD229610 TAT Inspection [cal. days] 10 TAT Repair [cal. days] 20 TAT not to exceed [cal. days] 27 Minimum Qty. [ea] 1 Part Numbers 336-063-001-0 336-065-402-0 336-065-403-0 337-110-303-0 337-110-305-0 338-118-602-0 340-027-602-0 340-027-603-0 340-027-604-0 Offered Repairs (dependent on part number) Rep.Code Rep.No Repair Description Rep.Type Price per ea | OEM | 10 | 25 | +745
2019 | Lufthansa | CFM56-5B | Ducts | Air Tube Start | 72-09-03 | TD210575 | BER | 1895M18G05 | 00 | Cleaning & Inspection | I Cleaning and inspection | OEM | 10 | 25 | 575
2019 | Lufthansa | CFM56-5B | Ducts | Air Tube Start | 72-09-03 | TD210575 | BER | 1895M18G05 | MIR | Minor Repair | Minor repair | OEM | 10 | 25 | 850
2019 | Lufthansa | CFM56-5B | Ducts | Air Tube Start | 72-09-03 | TD210575 | BER | 1895M18G05 | MAJ | Major Repair | Major repair | OEM | 10 | 25 | 1.845
2019 | Lufthansa | CFM56-5B | Ducts | Air Tube Start | 72-09-03 | TD210575 | BER | 1895M18G05 | 002 | Service Bulletin | B 75-050 Installation of one-pice center hinge check valve CFM56-5A Air Manifold Assy Section Tubes & Ducts ATA-Capter 72-54-20, 72-54-18 Place of Repair BER Part-ID TD229610 TAT Inspection [cal. days] 10 TAT Repair [cal. days] 20 TAT not to exceed [cal. days] 27 Minimum Qty. [ea] 1 Part Numbers 336-063-001-0 336-065-402-0 336-065-403-0 337-110-303-0 337-110-305-0 338-118-602-0 340-027-602-0 340-027-603-0 340-027-604-0 Offered Repairs (dependent on part number) Rep.Code Rep.No Repair Description Rep.Type Price per ea | OEM | 10 | 25 | +745
2019 | Lufthansa | CFM56-5B | Ducts | Air Tube Start | 72-09-03 | TD210575 | BER | 1895M18G06 | 00 | Cleaning & Inspection | I Cleaning and inspection | OEM | 10 | 25 | 575
2019 | Lufthansa | CFM56-5B | Ducts | Air Tube Start | 72-09-03 | TD210575 | BER | 1895M18G06 | MIR | Minor Repair | Minor repair | OEM | 10 | 25 | 850
2019 | Lufthansa | CFM56-5B | Ducts | Air Tube Start | 72-09-03 | TD210575 | BER | 1895M18G06 | MAJ | Major Repair | Major repair | OEM | 10 | 25 | 1.845
2019 | Lufthansa | CFM56-5B | Ducts | Air Tube Start | 72-09-03 | TD210575 | BER | 1895M18G06 | 002 | Service Bulletin | B 75-050 Installation of one-pice center hinge check valve CFM56-5A Air Manifold Assy Section Tubes & Ducts ATA-Capter 72-54-20, 72-54-18 Place of Repair BER Part-ID TD229610 TAT Inspection [cal. days] 10 TAT Repair [cal. days] 20 TAT not to exceed [cal. days] 27 Minimum Qty. [ea] 1 Part Numbers 336-063-001-0 336-065-402-0 336-065-403-0 337-110-303-0 337-110-305-0 338-118-602-0 340-027-602-0 340-027-603-0 340-027-604-0 Offered Repairs (dependent on part number) Rep.Code Rep.No Repair Description Rep.Type Price per ea | OEM | 10 | 25 | +745
2019 | Lufthansa | CFM56-5B | Ducts | Air Tube Start | 72-09-03 | TD210575 | BER | 1895M18G07 | 00 | Cleaning & Inspection | I Cleaning and inspection | OEM | 10 | 25 | 575
2019 | Lufthansa | CFM56-5B | Ducts | Air Tube Start | 72-09-03 | TD210575 | BER | 1895M18G07 | MIR | Minor Repair | Minor repair | OEM | 10 | 25 | 850
2019 | Lufthansa | CFM56-5B | Ducts | Air Tube Start | 72-09-03 | TD210575 | BER | 1895M18G07 | MAJ | Major Repair | Major repair | OEM | 10 | 25 | 1.845
2019 | Lufthansa | CFM56-5B | Ducts | Air Tube Start | 72-09-03 | TD210575 | BER | 1895M18G07 | 002 | Service Bulletin | B 75-050 Installation of one-pice center hinge check valve CFM56-5A Air Manifold Assy Section Tubes & Ducts ATA-Capter 72-54-20, 72-54-18 Place of Repair BER Part-ID TD229610 TAT Inspection [cal. days] 10 TAT Repair [cal. days] 20 TAT not to exceed [cal. days] 27 Minimum Qty. [ea] 1 Part Numbers 336-063-001-0 336-065-402-0 336-065-403-0 337-110-303-0 337-110-305-0 338-118-602-0 340-027-602-0 340-027-603-0 340-027-604-0 Offered Repairs (dependent on part number) Rep.Code Rep.No Repair Description Rep.Type Price per ea | OEM | 10 | 25 | +745
2019 | Lufthansa | CFM56-5B | Ducts | Air Tube Start | 72-09-03 | TD210575 | BER | 1895M18G09 | 00 | Cleaning & Inspection | I Cleaning and inspection | OEM | 10 | 25 | 575
2019 | Lufthansa | CFM56-5B | Ducts | Air Tube Start | 72-09-03 | TD210575 | BER | 1895M18G09 | MIR | Minor Repair | Minor repair | OEM | 10 | 25 | 850
2019 | Lufthansa | CFM56-5B | Ducts | Air Tube Start | 72-09-03 | TD210575 | BER | 1895M18G09 | MAJ | Major Repair | Major repair | OEM | 10 | 25 | 1.845
2019 | Lufthansa | CFM56-5B | Ducts | Air Tube Start | 72-09-03 | TD210575 | BER | 1895M18G09 | 002 | Service Bulletin | B 75-050 Installation of one-pice center hinge check valve CFM56-5A Air Manifold Assy Section Tubes & Ducts ATA-Capter 72-54-20, 72-54-18 Place of Repair BER Part-ID TD229610 TAT Inspection [cal. days] 10 TAT Repair [cal. days] 20 TAT not to exceed [cal. days] 27 Minimum Qty. [ea] 1 Part Numbers 336-063-001-0 336-065-402-0 336-065-403-0 337-110-303-0 337-110-305-0 338-118-602-0 340-027-602-0 340-027-603-0 340-027-604-0 Offered Repairs (dependent on part number) Rep.Code Rep.No Repair Description Rep.Type Price per ea | OEM | 10 | 25 | +745
2019 | Lufthansa | CFM56-5B | Ducts | Air Tube Start | 72-09-03 | TD210575 | BER | 1895M18G10 | 00 | Cleaning & Inspection | I Cleaning and inspection | OEM | 10 | 25 | 575
2019 | Lufthansa | CFM56-5B | Ducts | Air Tube Start | 72-09-03 | TD210575 | BER | 1895M18G10 | MIR | Minor Repair | Minor repair | OEM | 10 | 25 | 850
2019 | Lufthansa | CFM56-5B | Ducts | Air Tube Start | 72-09-03 | TD210575 | BER | 1895M18G10 | MAJ | Major Repair | Major repair | OEM | 10 | 25 | 1.845
2019 | Lufthansa | CFM56-5B | Ducts | Air Tube Start | 72-09-03 | TD210575 | BER | 1895M18G10 | 002 | Service Bulletin | B 75-050 Installation of one-pice center hinge check valve CFM56-5A Air Manifold Assy Section Tubes & Ducts ATA-Capter 72-54-20, 72-54-18 Place of Repair BER Part-ID TD229610 TAT Inspection [cal. days] 10 TAT Repair [cal. days] 20 TAT not to exceed [cal. days] 27 Minimum Qty. [ea] 1 Part Numbers 336-063-001-0 336-065-402-0 336-065-403-0 337-110-303-0 337-110-305-0 338-118-602-0 340-027-602-0 340-027-603-0 340-027-604-0 Offered Repairs (dependent on part number) Rep.Code Rep.No Repair Description Rep.Type Price per ea | OEM | 10 | 25 | +745
2019 | Lufthansa | CFM56-5B | Ducts | Air Tube Start | 72-09-03 | TD210575 | BER | 1895M18G11 | 00 | Cleaning & Inspection | I Cleaning and inspection | OEM | 10 | 25 | 575
2019 | Lufthansa | CFM56-5B | Ducts | Air Tube Start | 72-09-03 | TD210575 | BER | 1895M18G11 | MIR | Minor Repair | Minor repair | OEM | 10 | 25 | 850
2019 | Lufthansa | CFM56-5B | Ducts | Air Tube Start | 72-09-03 | TD210575 | BER | 1895M18G11 | MAJ | Major Repair | Major repair | OEM | 10 | 25 | 1.845
2019 | Lufthansa | CFM56-5B | Ducts | Air Tube Start | 72-09-03 | TD210575 | BER | 1895M18G11 | 002 | Service Bulletin | B 75-050 Installation of one-pice center hinge check valve CFM56-5A Air Manifold Assy Section Tubes & Ducts ATA-Capter 72-54-20, 72-54-18 Place of Repair BER Part-ID TD229610 TAT Inspection [cal. days] 10 TAT Repair [cal. days] 20 TAT not to exceed [cal. days] 27 Minimum Qty. [ea] 1 Part Numbers 336-063-001-0 336-065-402-0 336-065-403-0 337-110-303-0 337-110-305-0 338-118-602-0 340-027-602-0 340-027-603-0 340-027-604-0 Offered Repairs (dependent on part number) Rep.Code Rep.No Repair Description Rep.Type Price per ea | OEM | 10 | 25 | +745
2019 | Lufthansa | CFM56-5B | Ducts | Air Tube Start | 72-09-03 | TD210575 | BER | 1895M18G12 | 00 | Cleaning & Inspection | I Cleaning and inspection | OEM | 10 | 25 | 575
2019 | Lufthansa | CFM56-5B | Ducts | Air Tube Start | 72-09-03 | TD210575 | BER | 1895M18G12 | MIR | Minor Repair | Minor repair | OEM | 10 | 25 | 850
2019 | Lufthansa | CFM56-5B | Ducts | Air Tube Start | 72-09-03 | TD210575 | BER | 1895M18G12 | MAJ | Major Repair | Major repair | OEM | 10 | 25 | 1.845
2019 | Lufthansa | CFM56-5B | Ducts | Air Tube Start | 72-09-03 | TD210575 | BER | 1895M18G12 | 002 | Service Bulletin | B 75-050 Installation of one-pice center hinge check valve CFM56-5A Air Manifold Assy Section Tubes & Ducts ATA-Capter 72-54-20, 72-54-18 Place of Repair BER Part-ID TD229610 TAT Inspection [cal. days] 10 TAT Repair [cal. days] 20 TAT not to exceed [cal. days] 27 Minimum Qty. [ea] 1 Part Numbers 336-063-001-0 336-065-402-0 336-065-403-0 337-110-303-0 337-110-305-0 338-118-602-0 340-027-602-0 340-027-603-0 340-027-604-0 Offered Repairs (dependent on part number) Rep.Code Rep.No Repair Description Rep.Type Price per ea | OEM | 10 | 25 | +745
2019 | Lufthansa | CFM56-5B | Ducts | Air Tube Start | 72-09-03 | TD210575 | BER | 1895M18G14 | 00 | Cleaning & Inspection | I Cleaning and inspection | OEM | 10 | 25 | 575
2019 | Lufthansa | CFM56-5B | Ducts | Air Tube Start | 72-09-03 | TD210575 | BER | 1895M18G14 | MIR | Minor Repair | Minor repair | OEM | 10 | 25 | 850
2019 | Lufthansa | CFM56-5B | Ducts | Air Tube Start | 72-09-03 | TD210575 | BER | 1895M18G14 | MAJ | Major Repair | Major repair | OEM | 10 | 25 | 1.845
2019 | Lufthansa | CFM56-5B | Ducts | Air Tube Start | 72-09-03 | TD210575 | BER | 1895M18G14 | 002 | Service Bulletin | B 75-050 Installation of one-pice center hinge check valve CFM56-5A Air Manifold Assy Section Tubes & Ducts ATA-Capter 72-54-20, 72-54-18 Place of Repair BER Part-ID TD229610 TAT Inspection [cal. days] 10 TAT Repair [cal. days] 20 TAT not to exceed [cal. days] 27 Minimum Qty. [ea] 1 Part Numbers 336-063-001-0 336-065-402-0 336-065-403-0 337-110-303-0 337-110-305-0 338-118-602-0 340-027-602-0 340-027-603-0 340-027-604-0 Offered Repairs (dependent on part number) Rep.Code Rep.No Repair Description Rep.Type Price per ea | OEM | 10 | 25 | +745
2019 | Lufthansa | CFM56-5B | Ducts | Air Tube Start | 72-09-03 | TD210575 | BER | 1895M18G16 | 00 | Cleaning & Inspection | I Cleaning and inspection | OEM | 10 | 25 | 575
2019 | Lufthansa | CFM56-5B | Ducts | Air Tube Start | 72-09-03 | TD210575 | BER | 1895M18G16 | MIR | Minor Repair | Minor repair | OEM | 10 | 25 | 850
2019 | Lufthansa | CFM56-5B | Ducts | Air Tube Start | 72-09-03 | TD210575 | BER | 1895M18G16 | MAJ | Major Repair | Major repair | OEM | 10 | 25 | 1.845
2019 | Lufthansa | CFM56-5B | Ducts | Air Tube Start | 72-09-03 | TD210575 | BER | 1895M18G16 | 002 | Service Bulletin | B 75-050 Installation of one-pice center hinge check valve CFM56-5A Air Manifold Assy Section Tubes & Ducts ATA-Capter 72-54-20, 72-54-18 Place of Repair BER Part-ID TD229610 TAT Inspection [cal. days] 10 TAT Repair [cal. days] 20 TAT not to exceed [cal. days] 27 Minimum Qty. [ea] 1 Part Numbers 336-063-001-0 336-065-402-0 336-065-403-0 337-110-303-0 337-110-305-0 338-118-602-0 340-027-602-0 340-027-603-0 340-027-604-0 Offered Repairs (dependent on part number) Rep.Code Rep.No Repair Description Rep.Type Price per ea | OEM | 10 | 25 | +745
2019 | Lufthansa | CFM56-5B | Ducts | Air Tube Start | 72-09-03 | TD210575 | BER | 1895M18G21 | 00 | Cleaning & Inspection | I Cleaning and inspection | OEM | 10 | 25 | 575
2019 | Lufthansa | CFM56-5B | Ducts | Air Tube Start | 72-09-03 | TD210575 | BER | 1895M18G21 | MIR | Minor Repair | Minor repair | OEM | 10 | 25 | 850
2019 | Lufthansa | CFM56-5B | Ducts | Air Tube Start | 72-09-03 | TD210575 | BER | 1895M18G21 | MAJ | Major Repair | Major repair | OEM | 10 | 25 | 1.845
2019 | Lufthansa | CFM56-5B | Ducts | Air Tube Start | 72-09-03 | TD210575 | BER | 1895M18G21 | 002 | Service Bulletin | B 75-050 Installation of one-pice center hinge check valve CFM56-5A Air Manifold Assy Section Tubes & Ducts ATA-Capter 72-54-20, 72-54-18 Place of Repair BER Part-ID TD229610 TAT Inspection [cal. days] 10 TAT Repair [cal. days] 20 TAT not to exceed [cal. days] 27 Minimum Qty. [ea] 1 Part Numbers 336-063-001-0 336-065-402-0 336-065-403-0 337-110-303-0 337-110-305-0 338-118-602-0 340-027-602-0 340-027-603-0 340-027-604-0 Offered Repairs (dependent on part number) Rep.Code Rep.No Repair Description Rep.Type Price per ea | OEM | 10 | 25 | +745
2019 | Lufthansa | CFM56-5B | Ducts | Air Tube Start | 72-09-03 | TD210575 | BER | 1895M18G22 | 00 | Cleaning & Inspection | I Cleaning and inspection | OEM | 10 | 25 | 575
2019 | Lufthansa | CFM56-5B | Ducts | Air Tube Start | 72-09-03 | TD210575 | BER | 1895M18G22 | MIR | Minor Repair | Minor repair | OEM | 10 | 25 | 850
2019 | Lufthansa | CFM56-5B | Ducts | Air Tube Start | 72-09-03 | TD210575 | BER | 1895M18G22 | MAJ | Major Repair | Major repair | OEM | 10 | 25 | 1.845
2019 | Lufthansa | CFM56-5B | Ducts | Air Tube Start | 72-09-03 | TD210575 | BER | 1895M18G22 | 002 | Service Bulletin | B 75-050 Installation of one-pice center hinge check valve CFM56-5A Air Manifold Assy Section Tubes & Ducts ATA-Capter 72-54-20, 72-54-18 Place of Repair BER Part-ID TD229610 TAT Inspection [cal. days] 10 TAT Repair [cal. days] 20 TAT not to exceed [cal. days] 27 Minimum Qty. [ea] 1 Part Numbers 336-063-001-0 336-065-402-0 336-065-403-0 337-110-303-0 337-110-305-0 338-118-602-0 340-027-602-0 340-027-603-0 340-027-604-0 Offered Repairs (dependent on part number) Rep.Code Rep.No Repair Description Rep.Type Price per ea | OEM | 10 | 25 | +745
2019 | Lufthansa | CFM56-5B | Ducts | Air Tube Start | 72-09-03 | TD210575 | BER | 1895M18G23 | 00 | Cleaning & Inspection | I Cleaning and inspection | OEM | 10 | 25 | 575
2019 | Lufthansa | CFM56-5B | Ducts | Air Tube Start | 72-09-03 | TD210575 | BER | 1895M18G23 | MIR | Minor Repair | Minor repair | OEM | 10 | 25 | 850
2019 | Lufthansa | CFM56-5B | Ducts | Air Tube Start | 72-09-03 | TD210575 | BER | 1895M18G23 | MAJ | Major Repair | Major repair | OEM | 10 | 25 | 1.845
2019 | Lufthansa | CFM56-5B | Ducts | Air Tube Start | 72-09-03 | TD210575 | BER | 1895M18G23 | 002 | Service Bulletin | B 75-050 Installation of one-pice center hinge check valve CFM56-5A Air Manifold Assy Section Tubes & Ducts ATA-Capter 72-54-20, 72-54-18 Place of Repair BER Part-ID TD229610 TAT Inspection [cal. days] 10 TAT Repair [cal. days] 20 TAT not to exceed [cal. days] 27 Minimum Qty. [ea] 1 Part Numbers 336-063-001-0 336-065-402-0 336-065-403-0 337-110-303-0 337-110-305-0 338-118-602-0 340-027-602-0 340-027-603-0 340-027-604-0 Offered Repairs (dependent on part number) Rep.Code Rep.No Repair Description Rep.Type Price per ea | OEM | 10 | 25 | +745
2019 | Lufthansa | CFM56-5B | Ducts | Air Tube Start | 72-09-03 | TD210575 | BER | 1895M58G01 | 00 | Cleaning & Inspection | I Cleaning and inspection | OEM | 10 | 25 | 575
2019 | Lufthansa | CFM56-5B | Ducts | Air Tube Start | 72-09-03 | TD210575 | BER | 1895M58G01 | MIR | Minor Repair | Minor repair | OEM | 10 | 25 | 850
2019 | Lufthansa | CFM56-5B | Ducts | Air Tube Start | 72-09-03 | TD210575 | BER | 1895M58G01 | MAJ | Major Repair | Major repair | OEM | 10 | 25 | 1.845
2019 | Lufthansa | CFM56-5B | Ducts | Air Tube Start | 72-09-03 | TD210575 | BER | 1895M58G01 | 002 | Service Bulletin | B 75-050 Installation of one-pice center hinge check valve CFM56-5A Air Manifold Assy Section Tubes & Ducts ATA-Capter 72-54-20, 72-54-18 Place of Repair BER Part-ID TD229610 TAT Inspection [cal. days] 10 TAT Repair [cal. days] 20 TAT not to exceed [cal. days] 27 Minimum Qty. [ea] 1 Part Numbers 336-063-001-0 336-065-402-0 336-065-403-0 337-110-303-0 337-110-305-0 338-118-602-0 340-027-602-0 340-027-603-0 340-027-604-0 Offered Repairs (dependent on part number) Rep.Code Rep.No Repair Description Rep.Type Price per ea | OEM | 10 | 25 | +745
2019 | Lufthansa | CFM56-5B | Ducts | Air Tube Start | 72-09-03 | TD210575 | BER | 1895M60G01 | 00 | Cleaning & Inspection | I Cleaning and inspection | OEM | 10 | 25 | 575
2019 | Lufthansa | CFM56-5B | Ducts | Air Tube Start | 72-09-03 | TD210575 | BER | 1895M60G01 | MIR | Minor Repair | Minor repair | OEM | 10 | 25 | 850
2019 | Lufthansa | CFM56-5B | Ducts | Air Tube Start | 72-09-03 | TD210575 | BER | 1895M60G01 | MAJ | Major Repair | Major repair | OEM | 10 | 25 | 1.845
2019 | Lufthansa | CFM56-5B | Ducts | Air Tube Start | 72-09-03 | TD210575 | BER | 1895M60G01 | 002 | Service Bulletin | B 75-050 Installation of one-pice center hinge check valve CFM56-5A Air Manifold Assy Section Tubes & Ducts ATA-Capter 72-54-20, 72-54-18 Place of Repair BER Part-ID TD229610 TAT Inspection [cal. days] 10 TAT Repair [cal. days] 20 TAT not to exceed [cal. days] 27 Minimum Qty. [ea] 1 Part Numbers 336-063-001-0 336-065-402-0 336-065-403-0 337-110-303-0 337-110-305-0 338-118-602-0 340-027-602-0 340-027-603-0 340-027-604-0 Offered Repairs (dependent on part number) Rep.Code Rep.No Repair Description Rep.Type Price per ea | OEM | 10 | 25 | +745
2019 | Lufthansa | CFM56-5B | Ducts | Air Tube Start | 72-09-03 | TD210575 | BER | 1896M95G01 | 00 | Cleaning & Inspection | I Cleaning and inspection | OEM | 10 | 25 | 575
2019 | Lufthansa | CFM56-5B | Ducts | Air Tube Start | 72-09-03 | TD210575 | BER | 1896M95G01 | MIR | Minor Repair | Minor repair | OEM | 10 | 25 | 850
2019 | Lufthansa | CFM56-5B | Ducts | Air Tube Start | 72-09-03 | TD210575 | BER | 1896M95G01 | MAJ | Major Repair | Major repair | OEM | 10 | 25 | 1.845
2019 | Lufthansa | CFM56-5B | Ducts | Air Tube Start | 72-09-03 | TD210575 | BER | 1896M95G01 | 002 | Service Bulletin | B 75-050 Installation of one-pice center hinge check valve CFM56-5A Air Manifold Assy Section Tubes & Ducts ATA-Capter 72-54-20, 72-54-18 Place of Repair BER Part-ID TD229610 TAT Inspection [cal. days] 10 TAT Repair [cal. days] 20 TAT not to exceed [cal. days] 27 Minimum Qty. [ea] 1 Part Numbers 336-063-001-0 336-065-402-0 336-065-403-0 337-110-303-0 337-110-305-0 338-118-602-0 340-027-602-0 340-027-603-0 340-027-604-0 Offered Repairs (dependent on part number) Rep.Code Rep.No Repair Description Rep.Type Price per ea | OEM | 10 | 25 | +745
2019 | Lufthansa | CFM56-5B | Ducts | Air Tube Start | 72-09-03 | TD210575 | BER | 1896M95G02 | 00 | Cleaning & Inspection | I Cleaning and inspection | OEM | 10 | 25 | 575
2019 | Lufthansa | CFM56-5B | Ducts | Air Tube Start | 72-09-03 | TD210575 | BER | 1896M95G02 | MIR | Minor Repair | Minor repair | OEM | 10 | 25 | 850
2019 | Lufthansa | CFM56-5B | Ducts | Air Tube Start | 72-09-03 | TD210575 | BER | 1896M95G02 | MAJ | Major Repair | Major repair | OEM | 10 | 25 | 1.845
2019 | Lufthansa | CFM56-5B | Ducts | Air Tube Start | 72-09-03 | TD210575 | BER | 1896M95G02 | 002 | Service Bulletin | B 75-050 Installation of one-pice center hinge check valve CFM56-5A Air Manifold Assy Section Tubes & Ducts ATA-Capter 72-54-20, 72-54-18 Place of Repair BER Part-ID TD229610 TAT Inspection [cal. days] 10 TAT Repair [cal. days] 20 TAT not to exceed [cal. days] 27 Minimum Qty. [ea] 1 Part Numbers 336-063-001-0 336-065-402-0 336-065-403-0 337-110-303-0 337-110-305-0 338-118-602-0 340-027-602-0 340-027-603-0 340-027-604-0 Offered Repairs (dependent on part number) Rep.Code Rep.No Repair Description Rep.Type Price per ea | OEM | 10 | 25 | +745
2019 | Lufthansa | CFM56-5B | Ducts | Air Tube Start | 72-09-03 | TD210575 | BER | 1896M95G03 | 00 | Cleaning & Inspection | I Cleaning and inspection | OEM | 10 | 25 | 575
2019 | Lufthansa | CFM56-5B | Ducts | Air Tube Start | 72-09-03 | TD210575 | BER | 1896M95G03 | MIR | Minor Repair | Minor repair | OEM | 10 | 25 | 850
2019 | Lufthansa | CFM56-5B | Ducts | Air Tube Start | 72-09-03 | TD210575 | BER | 1896M95G03 | MAJ | Major Repair | Major repair | OEM | 10 | 25 | 1.845
2019 | Lufthansa | CFM56-5B | Ducts | Air Tube Start | 72-09-03 | TD210575 | BER | 1896M95G03 | 002 | Service Bulletin | B 75-050 Installation of one-pice center hinge check valve CFM56-5A Air Manifold Assy Section Tubes & Ducts ATA-Capter 72-54-20, 72-54-18 Place of Repair BER Part-ID TD229610 TAT Inspection [cal. days] 10 TAT Repair [cal. days] 20 TAT not to exceed [cal. days] 27 Minimum Qty. [ea] 1 Part Numbers 336-063-001-0 336-065-402-0 336-065-403-0 337-110-303-0 337-110-305-0 338-118-602-0 340-027-602-0 340-027-603-0 340-027-604-0 Offered Repairs (dependent on part number) Rep.Code Rep.No Repair Description Rep.Type Price per ea | OEM | 10 | 25 | +745
2019 | Lufthansa | CFM56-5B | Ducts | Air Tube Start | 72-09-03 | TD210575 | BER | 1896M95G05 | 00 | Cleaning & Inspection | I Cleaning and inspection | OEM | 10 | 25 | 575
2019 | Lufthansa | CFM56-5B | Ducts | Air Tube Start | 72-09-03 | TD210575 | BER | 1896M95G05 | MIR | Minor Repair | Minor repair | OEM | 10 | 25 | 850
2019 | Lufthansa | CFM56-5B | Ducts | Air Tube Start | 72-09-03 | TD210575 | BER | 1896M95G05 | MAJ | Major Repair | Major repair | OEM | 10 | 25 | 1.845
2019 | Lufthansa | CFM56-5B | Ducts | Air Tube Start | 72-09-03 | TD210575 | BER | 1896M95G05 | 002 | Service Bulletin | B 75-050 Installation of one-pice center hinge check valve CFM56-5A Air Manifold Assy Section Tubes & Ducts ATA-Capter 72-54-20, 72-54-18 Place of Repair BER Part-ID TD229610 TAT Inspection [cal. days] 10 TAT Repair [cal. days] 20 TAT not to exceed [cal. days] 27 Minimum Qty. [ea] 1 Part Numbers 336-063-001-0 336-065-402-0 336-065-403-0 337-110-303-0 337-110-305-0 338-118-602-0 340-027-602-0 340-027-603-0 340-027-604-0 Offered Repairs (dependent on part number) Rep.Code Rep.No Repair Description Rep.Type Price per ea | OEM | 10 | 25 | +745
2019 | Lufthansa | CFM56-5B | Ducts | Air Tube Start | 72-09-03 | TD210575 | BER | 1896M95G06 | 00 | Cleaning & Inspection | I Cleaning and inspection | OEM | 10 | 25 | 575
2019 | Lufthansa | CFM56-5B | Ducts | Air Tube Start | 72-09-03 | TD210575 | BER | 1896M95G06 | MIR | Minor Repair | Minor repair | OEM | 10 | 25 | 850
2019 | Lufthansa | CFM56-5B | Ducts | Air Tube Start | 72-09-03 | TD210575 | BER | 1896M95G06 | MAJ | Major Repair | Major repair | OEM | 10 | 25 | 1.845
2019 | Lufthansa | CFM56-5B | Ducts | Air Tube Start | 72-09-03 | TD210575 | BER | 1896M95G06 | 002 | Service Bulletin | B 75-050 Installation of one-pice center hinge check valve CFM56-5A Air Manifold Assy Section Tubes & Ducts ATA-Capter 72-54-20, 72-54-18 Place of Repair BER Part-ID TD229610 TAT Inspection [cal. days] 10 TAT Repair [cal. days] 20 TAT not to exceed [cal. days] 27 Minimum Qty. [ea] 1 Part Numbers 336-063-001-0 336-065-402-0 336-065-403-0 337-110-303-0 337-110-305-0 338-118-602-0 340-027-602-0 340-027-603-0 340-027-604-0 Offered Repairs (dependent on part number) Rep.Code Rep.No Repair Description Rep.Type Price per ea | OEM | 10 | 25 | +745
2019 | Lufthansa | CFM56-5B | Ducts | Air Tube Start | 72-09-03 | TD210575 | BER | 1896M95G08 | 00 | Cleaning & Inspection | I Cleaning and inspection | OEM | 10 | 25 | 575
2019 | Lufthansa | CFM56-5B | Ducts | Air Tube Start | 72-09-03 | TD210575 | BER | 1896M95G08 | MIR | Minor Repair | Minor repair | OEM | 10 | 25 | 850
2019 | Lufthansa | CFM56-5B | Ducts | Air Tube Start | 72-09-03 | TD210575 | BER | 1896M95G08 | MAJ | Major Repair | Major repair | OEM | 10 | 25 | 1.845
2019 | Lufthansa | CFM56-5B | Ducts | Air Tube Start | 72-09-03 | TD210575 | BER | 1896M95G08 | 002 | Service Bulletin | B 75-050 Installation of one-pice center hinge check valve CFM56-5A Air Manifold Assy Section Tubes & Ducts ATA-Capter 72-54-20, 72-54-18 Place of Repair BER Part-ID TD229610 TAT Inspection [cal. days] 10 TAT Repair [cal. days] 20 TAT not to exceed [cal. days] 27 Minimum Qty. [ea] 1 Part Numbers 336-063-001-0 336-065-402-0 336-065-403-0 337-110-303-0 337-110-305-0 338-118-602-0 340-027-602-0 340-027-603-0 340-027-604-0 Offered Repairs (dependent on part number) Rep.Code Rep.No Repair Description Rep.Type Price per ea | OEM | 10 | 25 | +745
2019 | Lufthansa | CFM56-5B | Ducts | Air Tube Start | 72-09-03 | TD210575 | BER | 1897M51G01 | 00 | Cleaning & Inspection | I Cleaning and inspection | OEM | 10 | 25 | 575
2019 | Lufthansa | CFM56-5B | Ducts | Air Tube Start | 72-09-03 | TD210575 | BER | 1897M51G01 | MIR | Minor Repair | Minor repair | OEM | 10 | 25 | 850
2019 | Lufthansa | CFM56-5B | Ducts | Air Tube Start | 72-09-03 | TD210575 | BER | 1897M51G01 | MAJ | Major Repair | Major repair | OEM | 10 | 25 | 1.845
2019 | Lufthansa | CFM56-5B | Ducts | Air Tube Start | 72-09-03 | TD210575 | BER | 1897M51G01 | 002 | Service Bulletin | B 75-050 Installation of one-pice center hinge check valve CFM56-5A Air Manifold Assy Section Tubes & Ducts ATA-Capter 72-54-20, 72-54-18 Place of Repair BER Part-ID TD229610 TAT Inspection [cal. days] 10 TAT Repair [cal. days] 20 TAT not to exceed [cal. days] 27 Minimum Qty. [ea] 1 Part Numbers 336-063-001-0 336-065-402-0 336-065-403-0 337-110-303-0 337-110-305-0 338-118-602-0 340-027-602-0 340-027-603-0 340-027-604-0 Offered Repairs (dependent on part number) Rep.Code Rep.No Repair Description Rep.Type Price per ea | OEM | 10 | 25 | +745
2019 | Lufthansa | CFM56-5B | Ducts | Air Tube Start | 72-09-03 | TD210575 | BER | 1897M68G01 | 00 | Cleaning & Inspection | I Cleaning and inspection | OEM | 10 | 25 | 575
2019 | Lufthansa | CFM56-5B | Ducts | Air Tube Start | 72-09-03 | TD210575 | BER | 1897M68G01 | MIR | Minor Repair | Minor repair | OEM | 10 | 25 | 850
2019 | Lufthansa | CFM56-5B | Ducts | Air Tube Start | 72-09-03 | TD210575 | BER | 1897M68G01 | MAJ | Major Repair | Major repair | OEM | 10 | 25 | 1.845
2019 | Lufthansa | CFM56-5B | Ducts | Air Tube Start | 72-09-03 | TD210575 | BER | 1897M68G01 | 002 | Service Bulletin | B 75-050 Installation of one-pice center hinge check valve CFM56-5A Air Manifold Assy Section Tubes & Ducts ATA-Capter 72-54-20, 72-54-18 Place of Repair BER Part-ID TD229610 TAT Inspection [cal. days] 10 TAT Repair [cal. days] 20 TAT not to exceed [cal. days] 27 Minimum Qty. [ea] 1 Part Numbers 336-063-001-0 336-065-402-0 336-065-403-0 337-110-303-0 337-110-305-0 338-118-602-0 340-027-602-0 340-027-603-0 340-027-604-0 Offered Repairs (dependent on part number) Rep.Code Rep.No Repair Description Rep.Type Price per ea | OEM | 10 | 25 | +745
2019 | Lufthansa | CFM56-5B | Ducts | Air Tube Start | 72-09-03 | TD210575 | BER | 1897M69G01 | 00 | Cleaning & Inspection | I Cleaning and inspection | OEM | 10 | 25 | 575
2019 | Lufthansa | CFM56-5B | Ducts | Air Tube Start | 72-09-03 | TD210575 | BER | 1897M69G01 | MIR | Minor Repair | Minor repair | OEM | 10 | 25 | 850
2019 | Lufthansa | CFM56-5B | Ducts | Air Tube Start | 72-09-03 | TD210575 | BER | 1897M69G01 | MAJ | Major Repair | Major repair | OEM | 10 | 25 | 1.845
2019 | Lufthansa | CFM56-5B | Ducts | Air Tube Start | 72-09-03 | TD210575 | BER | 1897M69G01 | 002 | Service Bulletin | B 75-050 Installation of one-pice center hinge check valve CFM56-5A Air Manifold Assy Section Tubes & Ducts ATA-Capter 72-54-20, 72-54-18 Place of Repair BER Part-ID TD229610 TAT Inspection [cal. days] 10 TAT Repair [cal. days] 20 TAT not to exceed [cal. days] 27 Minimum Qty. [ea] 1 Part Numbers 336-063-001-0 336-065-402-0 336-065-403-0 337-110-303-0 337-110-305-0 338-118-602-0 340-027-602-0 340-027-603-0 340-027-604-0 Offered Repairs (dependent on part number) Rep.Code Rep.No Repair Description Rep.Type Price per ea | OEM | 10 | 25 | +745
2019 | Lufthansa | CFM56-5B | Ducts | Air Tube Start | 72-09-03 | TD210575 | BER | 1897M72G01 | 00 | Cleaning & Inspection | I Cleaning and inspection | OEM | 10 | 25 | 575
2019 | Lufthansa | CFM56-5B | Ducts | Air Tube Start | 72-09-03 | TD210575 | BER | 1897M72G01 | MIR | Minor Repair | Minor repair | OEM | 10 | 25 | 850
2019 | Lufthansa | CFM56-5B | Ducts | Air Tube Start | 72-09-03 | TD210575 | BER | 1897M72G01 | MAJ | Major Repair | Major repair | OEM | 10 | 25 | 1.845
2019 | Lufthansa | CFM56-5B | Ducts | Air Tube Start | 72-09-03 | TD210575 | BER | 1897M72G01 | 002 | Service Bulletin | B 75-050 Installation of one-pice center hinge check valve CFM56-5A Air Manifold Assy Section Tubes & Ducts ATA-Capter 72-54-20, 72-54-18 Place of Repair BER Part-ID TD229610 TAT Inspection [cal. days] 10 TAT Repair [cal. days] 20 TAT not to exceed [cal. days] 27 Minimum Qty. [ea] 1 Part Numbers 336-063-001-0 336-065-402-0 336-065-403-0 337-110-303-0 337-110-305-0 338-118-602-0 340-027-602-0 340-027-603-0 340-027-604-0 Offered Repairs (dependent on part number) Rep.Code Rep.No Repair Description Rep.Type Price per ea | OEM | 10 | 25 | +745
2019 | Lufthansa | CFM56-5B | Ducts | Air Tube Start | 72-09-03 | TD210575 | BER | 1897M74G01 | 00 | Cleaning & Inspection | I Cleaning and inspection | OEM | 10 | 25 | 575
2019 | Lufthansa | CFM56-5B | Ducts | Air Tube Start | 72-09-03 | TD210575 | BER | 1897M74G01 | MIR | Minor Repair | Minor repair | OEM | 10 | 25 | 850
2019 | Lufthansa | CFM56-5B | Ducts | Air Tube Start | 72-09-03 | TD210575 | BER | 1897M74G01 | MAJ | Major Repair | Major repair | OEM | 10 | 25 | 1.845
2019 | Lufthansa | CFM56-5B | Ducts | Air Tube Start | 72-09-03 | TD210575 | BER | 1897M74G01 | 002 | Service Bulletin | B 75-050 Installation of one-pice center hinge check valve CFM56-5A Air Manifold Assy Section Tubes & Ducts ATA-Capter 72-54-20, 72-54-18 Place of Repair BER Part-ID TD229610 TAT Inspection [cal. days] 10 TAT Repair [cal. days] 20 TAT not to exceed [cal. days] 27 Minimum Qty. [ea] 1 Part Numbers 336-063-001-0 336-065-402-0 336-065-403-0 337-110-303-0 337-110-305-0 338-118-602-0 340-027-602-0 340-027-603-0 340-027-604-0 Offered Repairs (dependent on part number) Rep.Code Rep.No Repair Description Rep.Type Price per ea | OEM | 10 | 25 | +745
2019 | Lufthansa | CFM56-5B | Ducts | Air Tube Start | 72-09-03 | TD210575 | BER | 1897M76G01 | 00 | Cleaning & Inspection | I Cleaning and inspection | OEM | 10 | 25 | 575
2019 | Lufthansa | CFM56-5B | Ducts | Air Tube Start | 72-09-03 | TD210575 | BER | 1897M76G01 | MIR | Minor Repair | Minor repair | OEM | 10 | 25 | 850
2019 | Lufthansa | CFM56-5B | Ducts | Air Tube Start | 72-09-03 | TD210575 | BER | 1897M76G01 | MAJ | Major Repair | Major repair | OEM | 10 | 25 | 1.845
2019 | Lufthansa | CFM56-5B | Ducts | Air Tube Start | 72-09-03 | TD210575 | BER | 1897M76G01 | 002 | Service Bulletin | B 75-050 Installation of one-pice center hinge check valve CFM56-5A Air Manifold Assy Section Tubes & Ducts ATA-Capter 72-54-20, 72-54-18 Place of Repair BER Part-ID TD229610 TAT Inspection [cal. days] 10 TAT Repair [cal. days] 20 TAT not to exceed [cal. days] 27 Minimum Qty. [ea] 1 Part Numbers 336-063-001-0 336-065-402-0 336-065-403-0 337-110-303-0 337-110-305-0 338-118-602-0 340-027-602-0 340-027-603-0 340-027-604-0 Offered Repairs (dependent on part number) Rep.Code Rep.No Repair Description Rep.Type Price per ea | OEM | 10 | 25 | +745
2019 | Lufthansa | CFM56-5B | Ducts | Air Tube Start | 72-09-03 | TD210575 | BER | 1969M85G01 | 00 | Cleaning & Inspection | I Cleaning and inspection | OEM | 10 | 25 | 575
2019 | Lufthansa | CFM56-5B | Ducts | Air Tube Start | 72-09-03 | TD210575 | BER | 1969M85G01 | MIR | Minor Repair | Minor repair | OEM | 10 | 25 | 850
2019 | Lufthansa | CFM56-5B | Ducts | Air Tube Start | 72-09-03 | TD210575 | BER | 1969M85G01 | MAJ | Major Repair | Major repair | OEM | 10 | 25 | 1.845
2019 | Lufthansa | CFM56-5B | Ducts | Air Tube Start | 72-09-03 | TD210575 | BER | 1969M85G01 | 002 | Service Bulletin | B 75-050 Installation of one-pice center hinge check valve CFM56-5A Air Manifold Assy Section Tubes & Ducts ATA-Capter 72-54-20, 72-54-18 Place of Repair BER Part-ID TD229610 TAT Inspection [cal. days] 10 TAT Repair [cal. days] 20 TAT not to exceed [cal. days] 27 Minimum Qty. [ea] 1 Part Numbers 336-063-001-0 336-065-402-0 336-065-403-0 337-110-303-0 337-110-305-0 338-118-602-0 340-027-602-0 340-027-603-0 340-027-604-0 Offered Repairs (dependent on part number) Rep.Code Rep.No Repair Description Rep.Type Price per ea | OEM | 10 | 25 | +745
2019 | Lufthansa | CFM56-5B | Ducts | Air Tube Start | 72-09-03 | TD210575 | BER | 1971M42G01 | 00 | Cleaning & Inspection | I Cleaning and inspection | OEM | 10 | 25 | 575
2019 | Lufthansa | CFM56-5B | Ducts | Air Tube Start | 72-09-03 | TD210575 | BER | 1971M42G01 | MIR | Minor Repair | Minor repair | OEM | 10 | 25 | 850
2019 | Lufthansa | CFM56-5B | Ducts | Air Tube Start | 72-09-03 | TD210575 | BER | 1971M42G01 | MAJ | Major Repair | Major repair | OEM | 10 | 25 | 1.845
2019 | Lufthansa | CFM56-5B | Ducts | Air Tube Start | 72-09-03 | TD210575 | BER | 1971M42G01 | 002 | Service Bulletin | B 75-050 Installation of one-pice center hinge check valve CFM56-5A Air Manifold Assy Section Tubes & Ducts ATA-Capter 72-54-20, 72-54-18 Place of Repair BER Part-ID TD229610 TAT Inspection [cal. days] 10 TAT Repair [cal. days] 20 TAT not to exceed [cal. days] 27 Minimum Qty. [ea] 1 Part Numbers 336-063-001-0 336-065-402-0 336-065-403-0 337-110-303-0 337-110-305-0 338-118-602-0 340-027-602-0 340-027-603-0 340-027-604-0 Offered Repairs (dependent on part number) Rep.Code Rep.No Repair Description Rep.Type Price per ea | OEM | 10 | 25 | +745
2019 | Lufthansa | CFM56-5B | Ducts | Air Tube Start | 72-09-03 | TD210575 | BER | 1971M43G01 | 00 | Cleaning & Inspection | I Cleaning and inspection | OEM | 10 | 25 | 575
2019 | Lufthansa | CFM56-5B | Ducts | Air Tube Start | 72-09-03 | TD210575 | BER | 1971M43G01 | MIR | Minor Repair | Minor repair | OEM | 10 | 25 | 850
2019 | Lufthansa | CFM56-5B | Ducts | Air Tube Start | 72-09-03 | TD210575 | BER | 1971M43G01 | MAJ | Major Repair | Major repair | OEM | 10 | 25 | 1.845
2019 | Lufthansa | CFM56-5B | Ducts | Air Tube Start | 72-09-03 | TD210575 | BER | 1971M43G01 | 002 | Service Bulletin | B 75-050 Installation of one-pice center hinge check valve CFM56-5A Air Manifold Assy Section Tubes & Ducts ATA-Capter 72-54-20, 72-54-18 Place of Repair BER Part-ID TD229610 TAT Inspection [cal. days] 10 TAT Repair [cal. days] 20 TAT not to exceed [cal. days] 27 Minimum Qty. [ea] 1 Part Numbers 336-063-001-0 336-065-402-0 336-065-403-0 337-110-303-0 337-110-305-0 338-118-602-0 340-027-602-0 340-027-603-0 340-027-604-0 Offered Repairs (dependent on part number) Rep.Code Rep.No Repair Description Rep.Type Price per ea | OEM | 10 | 25 | +745
2019 | Lufthansa | CFM56-5B | Ducts | Air Tube Start | 72-09-03 | TD210575 | BER | 2046M21G01 | 00 | Cleaning & Inspection | I Cleaning and inspection | OEM | 10 | 25 | 575
2019 | Lufthansa | CFM56-5B | Ducts | Air Tube Start | 72-09-03 | TD210575 | BER | 2046M21G01 | MIR | Minor Repair | Minor repair | OEM | 10 | 25 | 850
2019 | Lufthansa | CFM56-5B | Ducts | Air Tube Start | 72-09-03 | TD210575 | BER | 2046M21G01 | MAJ | Major Repair | Major repair | OEM | 10 | 25 | 1.845
2019 | Lufthansa | CFM56-5B | Ducts | Air Tube Start | 72-09-03 | TD210575 | BER | 2046M21G01 | 002 | Service Bulletin | B 75-050 Installation of one-pice center hinge check valve CFM56-5A Air Manifold Assy Section Tubes & Ducts ATA-Capter 72-54-20, 72-54-18 Place of Repair BER Part-ID TD229610 TAT Inspection [cal. days] 10 TAT Repair [cal. days] 20 TAT not to exceed [cal. days] 27 Minimum Qty. [ea] 1 Part Numbers 336-063-001-0 336-065-402-0 336-065-403-0 337-110-303-0 337-110-305-0 338-118-602-0 340-027-602-0 340-027-603-0 340-027-604-0 Offered Repairs (dependent on part number) Rep.Code Rep.No Repair Description Rep.Type Price per ea | OEM | 10 | 25 | +745
2019 | Lufthansa | CFM56-5B | Ducts | Air Tube Start | 72-09-03 | TD210575 | BER | 2046M30G01 | 00 | Cleaning & Inspection | I Cleaning and inspection | OEM | 10 | 25 | 575
2019 | Lufthansa | CFM56-5B | Ducts | Air Tube Start | 72-09-03 | TD210575 | BER | 2046M30G01 | MIR | Minor Repair | Minor repair | OEM | 10 | 25 | 850
2019 | Lufthansa | CFM56-5B | Ducts | Air Tube Start | 72-09-03 | TD210575 | BER | 2046M30G01 | MAJ | Major Repair | Major repair | OEM | 10 | 25 | 1.845
2019 | Lufthansa | CFM56-5B | Ducts | Air Tube Start | 72-09-03 | TD210575 | BER | 2046M30G01 | 002 | Service Bulletin | B 75-050 Installation of one-pice center hinge check valve CFM56-5A Air Manifold Assy Section Tubes & Ducts ATA-Capter 72-54-20, 72-54-18 Place of Repair BER Part-ID TD229610 TAT Inspection [cal. days] 10 TAT Repair [cal. days] 20 TAT not to exceed [cal. days] 27 Minimum Qty. [ea] 1 Part Numbers 336-063-001-0 336-065-402-0 336-065-403-0 337-110-303-0 337-110-305-0 338-118-602-0 340-027-602-0 340-027-603-0 340-027-604-0 Offered Repairs (dependent on part number) Rep.Code Rep.No Repair Description Rep.Type Price per ea | OEM | 10 | 25 | +745
2019 | Lufthansa | CFM56-5B | Ducts | Air Tube Start | 72-09-03 | TD210575 | BER | 2046M38G01 | 00 | Cleaning & Inspection | I Cleaning and inspection | OEM | 10 | 25 | 575
2019 | Lufthansa | CFM56-5B | Ducts | Air Tube Start | 72-09-03 | TD210575 | BER | 2046M38G01 | MIR | Minor Repair | Minor repair | OEM | 10 | 25 | 850
2019 | Lufthansa | CFM56-5B | Ducts | Air Tube Start | 72-09-03 | TD210575 | BER | 2046M38G01 | MAJ | Major Repair | Major repair | OEM | 10 | 25 | 1.845
2019 | Lufthansa | CFM56-5B | Ducts | Air Tube Start | 72-09-03 | TD210575 | BER | 2046M38G01 | 002 | Service Bulletin | B 75-050 Installation of one-pice center hinge check valve CFM56-5A Air Manifold Assy Section Tubes & Ducts ATA-Capter 72-54-20, 72-54-18 Place of Repair BER Part-ID TD229610 TAT Inspection [cal. days] 10 TAT Repair [cal. days] 20 TAT not to exceed [cal. days] 27 Minimum Qty. [ea] 1 Part Numbers 336-063-001-0 336-065-402-0 336-065-403-0 337-110-303-0 337-110-305-0 338-118-602-0 340-027-602-0 340-027-603-0 340-027-604-0 Offered Repairs (dependent on part number) Rep.Code Rep.No Repair Description Rep.Type Price per ea | OEM | 10 | 25 | +745
2019 | Lufthansa | CFM56-5B | Ducts | Air Tube Start | 72-09-03 | TD210575 | BER | 2046M50G01 | 00 | Cleaning & Inspection | I Cleaning and inspection | OEM | 10 | 25 | 575
2019 | Lufthansa | CFM56-5B | Ducts | Air Tube Start | 72-09-03 | TD210575 | BER | 2046M50G01 | MIR | Minor Repair | Minor repair | OEM | 10 | 25 | 850
2019 | Lufthansa | CFM56-5B | Ducts | Air Tube Start | 72-09-03 | TD210575 | BER | 2046M50G01 | MAJ | Major Repair | Major repair | OEM | 10 | 25 | 1.845
2019 | Lufthansa | CFM56-5B | Ducts | Air Tube Start | 72-09-03 | TD210575 | BER | 2046M50G01 | 002 | Service Bulletin | B 75-050 Installation of one-pice center hinge check valve CFM56-5A Air Manifold Assy Section Tubes & Ducts ATA-Capter 72-54-20, 72-54-18 Place of Repair BER Part-ID TD229610 TAT Inspection [cal. days] 10 TAT Repair [cal. days] 20 TAT not to exceed [cal. days] 27 Minimum Qty. [ea] 1 Part Numbers 336-063-001-0 336-065-402-0 336-065-403-0 337-110-303-0 337-110-305-0 338-118-602-0 340-027-602-0 340-027-603-0 340-027-604-0 Offered Repairs (dependent on part number) Rep.Code Rep.No Repair Description Rep.Type Price per ea | OEM | 10 | 25 | +745
2019 | Lufthansa | CFM56-5B | Ducts | Air Tube Start | 72-09-03 | TD210575 | BER | 2046M51G01 | 00 | Cleaning & Inspection | I Cleaning and inspection | OEM | 10 | 25 | 575
2019 | Lufthansa | CFM56-5B | Ducts | Air Tube Start | 72-09-03 | TD210575 | BER | 2046M51G01 | MIR | Minor Repair | Minor repair | OEM | 10 | 25 | 850
2019 | Lufthansa | CFM56-5B | Ducts | Air Tube Start | 72-09-03 | TD210575 | BER | 2046M51G01 | MAJ | Major Repair | Major repair | OEM | 10 | 25 | 1.845
2019 | Lufthansa | CFM56-5B | Ducts | Air Tube Start | 72-09-03 | TD210575 | BER | 2046M51G01 | 002 | Service Bulletin | B 75-050 Installation of one-pice center hinge check valve CFM56-5A Air Manifold Assy Section Tubes & Ducts ATA-Capter 72-54-20, 72-54-18 Place of Repair BER Part-ID TD229610 TAT Inspection [cal. days] 10 TAT Repair [cal. days] 20 TAT not to exceed [cal. days] 27 Minimum Qty. [ea] 1 Part Numbers 336-063-001-0 336-065-402-0 336-065-403-0 337-110-303-0 337-110-305-0 338-118-602-0 340-027-602-0 340-027-603-0 340-027-604-0 Offered Repairs (dependent on part number) Rep.Code Rep.No Repair Description Rep.Type Price per ea | OEM | 10 | 25 | +745
2019 | Lufthansa | CFM56-5B | Ducts | Air Tube Start | 72-09-03 | TD210575 | BER | 2046M52G01 | 00 | Cleaning & Inspection | I Cleaning and inspection | OEM | 10 | 25 | 575
2019 | Lufthansa | CFM56-5B | Ducts | Air Tube Start | 72-09-03 | TD210575 | BER | 2046M52G01 | MIR | Minor Repair | Minor repair | OEM | 10 | 25 | 850
2019 | Lufthansa | CFM56-5B | Ducts | Air Tube Start | 72-09-03 | TD210575 | BER | 2046M52G01 | MAJ | Major Repair | Major repair | OEM | 10 | 25 | 1.845
2019 | Lufthansa | CFM56-5B | Ducts | Air Tube Start | 72-09-03 | TD210575 | BER | 2046M52G01 | 002 | Service Bulletin | B 75-050 Installation of one-pice center hinge check valve CFM56-5A Air Manifold Assy Section Tubes & Ducts ATA-Capter 72-54-20, 72-54-18 Place of Repair BER Part-ID TD229610 TAT Inspection [cal. days] 10 TAT Repair [cal. days] 20 TAT not to exceed [cal. days] 27 Minimum Qty. [ea] 1 Part Numbers 336-063-001-0 336-065-402-0 336-065-403-0 337-110-303-0 337-110-305-0 338-118-602-0 340-027-602-0 340-027-603-0 340-027-604-0 Offered Repairs (dependent on part number) Rep.Code Rep.No Repair Description Rep.Type Price per ea | OEM | 10 | 25 | +745
2019 | Lufthansa | CFM56-5B | Ducts | Air Tube Start | 72-09-03 | TD210575 | BER | 2046M60G01 | 00 | Cleaning & Inspection | I Cleaning and inspection | OEM | 10 | 25 | 575
2019 | Lufthansa | CFM56-5B | Ducts | Air Tube Start | 72-09-03 | TD210575 | BER | 2046M60G01 | MIR | Minor Repair | Minor repair | OEM | 10 | 25 | 850
2019 | Lufthansa | CFM56-5B | Ducts | Air Tube Start | 72-09-03 | TD210575 | BER | 2046M60G01 | MAJ | Major Repair | Major repair | OEM | 10 | 25 | 1.845
2019 | Lufthansa | CFM56-5B | Ducts | Air Tube Start | 72-09-03 | TD210575 | BER | 2046M60G01 | 002 | Service Bulletin | B 75-050 Installation of one-pice center hinge check valve CFM56-5A Air Manifold Assy Section Tubes & Ducts ATA-Capter 72-54-20, 72-54-18 Place of Repair BER Part-ID TD229610 TAT Inspection [cal. days] 10 TAT Repair [cal. days] 20 TAT not to exceed [cal. days] 27 Minimum Qty. [ea] 1 Part Numbers 336-063-001-0 336-065-402-0 336-065-403-0 337-110-303-0 337-110-305-0 338-118-602-0 340-027-602-0 340-027-603-0 340-027-604-0 Offered Repairs (dependent on part number) Rep.Code Rep.No Repair Description Rep.Type Price per ea | OEM | 10 | 25 | +745
2019 | Lufthansa | CFM56-5B | Ducts | Air Tube Start | 72-09-03 | TD210575 | BER | 2046M61G01 | 00 | Cleaning & Inspection | I Cleaning and inspection | OEM | 10 | 25 | 575
2019 | Lufthansa | CFM56-5B | Ducts | Air Tube Start | 72-09-03 | TD210575 | BER | 2046M61G01 | MIR | Minor Repair | Minor repair | OEM | 10 | 25 | 850
2019 | Lufthansa | CFM56-5B | Ducts | Air Tube Start | 72-09-03 | TD210575 | BER | 2046M61G01 | MAJ | Major Repair | Major repair | OEM | 10 | 25 | 1.845
2019 | Lufthansa | CFM56-5B | Ducts | Air Tube Start | 72-09-03 | TD210575 | BER | 2046M61G01 | 002 | Service Bulletin | B 75-050 Installation of one-pice center hinge check valve CFM56-5A Air Manifold Assy Section Tubes & Ducts ATA-Capter 72-54-20, 72-54-18 Place of Repair BER Part-ID TD229610 TAT Inspection [cal. days] 10 TAT Repair [cal. days] 20 TAT not to exceed [cal. days] 27 Minimum Qty. [ea] 1 Part Numbers 336-063-001-0 336-065-402-0 336-065-403-0 337-110-303-0 337-110-305-0 338-118-602-0 340-027-602-0 340-027-603-0 340-027-604-0 Offered Repairs (dependent on part number) Rep.Code Rep.No Repair Description Rep.Type Price per ea | OEM | 10 | 25 | +745
2019 | Lufthansa | CFM56-5B | Ducts | Air Tube Start | 72-09-03 | TD210575 | BER | 2046M71G01 | 00 | Cleaning & Inspection | I Cleaning and inspection | OEM | 10 | 25 | 575
2019 | Lufthansa | CFM56-5B | Ducts | Air Tube Start | 72-09-03 | TD210575 | BER | 2046M71G01 | MIR | Minor Repair | Minor repair | OEM | 10 | 25 | 850
2019 | Lufthansa | CFM56-5B | Ducts | Air Tube Start | 72-09-03 | TD210575 | BER | 2046M71G01 | MAJ | Major Repair | Major repair | OEM | 10 | 25 | 1.845
2019 | Lufthansa | CFM56-5B | Ducts | Air Tube Start | 72-09-03 | TD210575 | BER | 2046M71G01 | 002 | Service Bulletin | B 75-050 Installation of one-pice center hinge check valve CFM56-5A Air Manifold Assy Section Tubes & Ducts ATA-Capter 72-54-20, 72-54-18 Place of Repair BER Part-ID TD229610 TAT Inspection [cal. days] 10 TAT Repair [cal. days] 20 TAT not to exceed [cal. days] 27 Minimum Qty. [ea] 1 Part Numbers 336-063-001-0 336-065-402-0 336-065-403-0 337-110-303-0 337-110-305-0 338-118-602-0 340-027-602-0 340-027-603-0 340-027-604-0 Offered Repairs (dependent on part number) Rep.Code Rep.No Repair Description Rep.Type Price per ea | OEM | 10 | 25 | +745
2019 | Lufthansa | CFM56-5B | Ducts | Air Tube Start | 72-09-03 | TD210575 | BER | 2046M77G01 | 00 | Cleaning & Inspection | I Cleaning and inspection | OEM | 10 | 25 | 575
2019 | Lufthansa | CFM56-5B | Ducts | Air Tube Start | 72-09-03 | TD210575 | BER | 2046M77G01 | MIR | Minor Repair | Minor repair | OEM | 10 | 25 | 850
2019 | Lufthansa | CFM56-5B | Ducts | Air Tube Start | 72-09-03 | TD210575 | BER | 2046M77G01 | MAJ | Major Repair | Major repair | OEM | 10 | 25 | 1.845
2019 | Lufthansa | CFM56-5B | Ducts | Air Tube Start | 72-09-03 | TD210575 | BER | 2046M77G01 | 002 | Service Bulletin | B 75-050 Installation of one-pice center hinge check valve CFM56-5A Air Manifold Assy Section Tubes & Ducts ATA-Capter 72-54-20, 72-54-18 Place of Repair BER Part-ID TD229610 TAT Inspection [cal. days] 10 TAT Repair [cal. days] 20 TAT not to exceed [cal. days] 27 Minimum Qty. [ea] 1 Part Numbers 336-063-001-0 336-065-402-0 336-065-403-0 337-110-303-0 337-110-305-0 338-118-602-0 340-027-602-0 340-027-603-0 340-027-604-0 Offered Repairs (dependent on part number) Rep.Code Rep.No Repair Description Rep.Type Price per ea | OEM | 10 | 25 | +745
2019 | Lufthansa | CFM56-5B | Ducts | Air Tube Start | 72-09-03 | TD210575 | BER | 2046M79G01 | 00 | Cleaning & Inspection | I Cleaning and inspection | OEM | 10 | 25 | 575
2019 | Lufthansa | CFM56-5B | Ducts | Air Tube Start | 72-09-03 | TD210575 | BER | 2046M79G01 | MIR | Minor Repair | Minor repair | OEM | 10 | 25 | 850
2019 | Lufthansa | CFM56-5B | Ducts | Air Tube Start | 72-09-03 | TD210575 | BER | 2046M79G01 | MAJ | Major Repair | Major repair | OEM | 10 | 25 | 1.845
2019 | Lufthansa | CFM56-5B | Ducts | Air Tube Start | 72-09-03 | TD210575 | BER | 2046M79G01 | 002 | Service Bulletin | B 75-050 Installation of one-pice center hinge check valve CFM56-5A Air Manifold Assy Section Tubes & Ducts ATA-Capter 72-54-20, 72-54-18 Place of Repair BER Part-ID TD229610 TAT Inspection [cal. days] 10 TAT Repair [cal. days] 20 TAT not to exceed [cal. days] 27 Minimum Qty. [ea] 1 Part Numbers 336-063-001-0 336-065-402-0 336-065-403-0 337-110-303-0 337-110-305-0 338-118-602-0 340-027-602-0 340-027-603-0 340-027-604-0 Offered Repairs (dependent on part number) Rep.Code Rep.No Repair Description Rep.Type Price per ea | OEM | 10 | 25 | +745
2019 | Lufthansa | CFM56-5B | Ducts | Air Tube Start | 72-09-03 | TD210575 | BER | 2046M82G01 | 00 | Cleaning & Inspection | I Cleaning and inspection | OEM | 10 | 25 | 575
2019 | Lufthansa | CFM56-5B | Ducts | Air Tube Start | 72-09-03 | TD210575 | BER | 2046M82G01 | MIR | Minor Repair | Minor repair | OEM | 10 | 25 | 850
2019 | Lufthansa | CFM56-5B | Ducts | Air Tube Start | 72-09-03 | TD210575 | BER | 2046M82G01 | MAJ | Major Repair | Major repair | OEM | 10 | 25 | 1.845
2019 | Lufthansa | CFM56-5B | Ducts | Air Tube Start | 72-09-03 | TD210575 | BER | 2046M82G01 | 002 | Service Bulletin | B 75-050 Installation of one-pice center hinge check valve CFM56-5A Air Manifold Assy Section Tubes & Ducts ATA-Capter 72-54-20, 72-54-18 Place of Repair BER Part-ID TD229610 TAT Inspection [cal. days] 10 TAT Repair [cal. days] 20 TAT not to exceed [cal. days] 27 Minimum Qty. [ea] 1 Part Numbers 336-063-001-0 336-065-402-0 336-065-403-0 337-110-303-0 337-110-305-0 338-118-602-0 340-027-602-0 340-027-603-0 340-027-604-0 Offered Repairs (dependent on part number) Rep.Code Rep.No Repair Description Rep.Type Price per ea | OEM | 10 | 25 | +745
2019 | Lufthansa | CFM56-5B | Ducts | Air Tube Start | 72-09-03 | TD210575 | BER | 2175M45G01 | 00 | Cleaning & Inspection | I Cleaning and inspection | OEM | 10 | 25 | 575
2019 | Lufthansa | CFM56-5B | Ducts | Air Tube Start | 72-09-03 | TD210575 | BER | 2175M45G01 | MIR | Minor Repair | Minor repair | OEM | 10 | 25 | 850
2019 | Lufthansa | CFM56-5B | Ducts | Air Tube Start | 72-09-03 | TD210575 | BER | 2175M45G01 | MAJ | Major Repair | Major repair | OEM | 10 | 25 | 1.845
2019 | Lufthansa | CFM56-5B | Ducts | Air Tube Start | 72-09-03 | TD210575 | BER | 2175M45G01 | 002 | Service Bulletin | B 75-050 Installation of one-pice center hinge check valve CFM56-5A Air Manifold Assy Section Tubes & Ducts ATA-Capter 72-54-20, 72-54-18 Place of Repair BER Part-ID TD229610 TAT Inspection [cal. days] 10 TAT Repair [cal. days] 20 TAT not to exceed [cal. days] 27 Minimum Qty. [ea] 1 Part Numbers 336-063-001-0 336-065-402-0 336-065-403-0 337-110-303-0 337-110-305-0 338-118-602-0 340-027-602-0 340-027-603-0 340-027-604-0 Offered Repairs (dependent on part number) Rep.Code Rep.No Repair Description Rep.Type Price per ea | OEM | 10 | 25 | +745
2019 | Lufthansa | CFM56-5B | Ducts | Air Tube Start | 72-09-03 | TD210575 | BER | 2480M87G01 | 00 | Cleaning & Inspection | I Cleaning and inspection | OEM | 10 | 25 | 575
2019 | Lufthansa | CFM56-5B | Ducts | Air Tube Start | 72-09-03 | TD210575 | BER | 2480M87G01 | MIR | Minor Repair | Minor repair | OEM | 10 | 25 | 850
2019 | Lufthansa | CFM56-5B | Ducts | Air Tube Start | 72-09-03 | TD210575 | BER | 2480M87G01 | MAJ | Major Repair | Major repair | OEM | 10 | 25 | 1.845
2019 | Lufthansa | CFM56-5B | Ducts | Air Tube Start | 72-09-03 | TD210575 | BER | 2480M87G01 | 002 | Service Bulletin | B 75-050 Installation of one-pice center hinge check valve CFM56-5A Air Manifold Assy Section Tubes & Ducts ATA-Capter 72-54-20, 72-54-18 Place of Repair BER Part-ID TD229610 TAT Inspection [cal. days] 10 TAT Repair [cal. days] 20 TAT not to exceed [cal. days] 27 Minimum Qty. [ea] 1 Part Numbers 336-063-001-0 336-065-402-0 336-065-403-0 337-110-303-0 337-110-305-0 338-118-602-0 340-027-602-0 340-027-603-0 340-027-604-0 Offered Repairs (dependent on part number) Rep.Code Rep.No Repair Description Rep.Type Price per ea | OEM | 10 | 25 | +745
2019 | Lufthansa | CFM56-5B | Ducts | Air Tube Start | 72-09-03 | TD210575 | BER | 9236M60G06 | 00 | Cleaning & Inspection | I Cleaning and inspection | OEM | 10 | 25 | 575
2019 | Lufthansa | CFM56-5B | Ducts | Air Tube Start | 72-09-03 | TD210575 | BER | 9236M60G06 | MIR | Minor Repair | Minor repair | OEM | 10 | 25 | 850
2019 | Lufthansa | CFM56-5B | Ducts | Air Tube Start | 72-09-03 | TD210575 | BER | 9236M60G06 | MAJ | Major Repair | Major repair | OEM | 10 | 25 | 1.845
2019 | Lufthansa | CFM56-5B | Ducts | Air Tube Start | 72-09-03 | TD210575 | BER | 9236M60G06 | 002 | Service Bulletin | B 75-050 Installation of one-pice center hinge check valve CFM56-5A Air Manifold Assy Section Tubes & Ducts ATA-Capter 72-54-20, 72-54-18 Place of Repair BER Part-ID TD229610 TAT Inspection [cal. days] 10 TAT Repair [cal. days] 20 TAT not to exceed [cal. days] 27 Minimum Qty. [ea] 1 Part Numbers 336-063-001-0 336-065-402-0 336-065-403-0 337-110-303-0 337-110-305-0 338-118-602-0 340-027-602-0 340-027-603-0 340-027-604-0 Offered Repairs (dependent on part number) Rep.Code Rep.No Repair Description Rep.Type Price per ea | OEM | 10 | 25 | +745
2019 | Lufthansa | CFM56-5B | Ducts | Air Tube Start | 72-09-03 | TD210575 | BER | 9236M60G07 | 00 | Cleaning & Inspection | I Cleaning and inspection | OEM | 10 | 25 | 575
2019 | Lufthansa | CFM56-5B | Ducts | Air Tube Start | 72-09-03 | TD210575 | BER | 9236M60G07 | MIR | Minor Repair | Minor repair | OEM | 10 | 25 | 850
2019 | Lufthansa | CFM56-5B | Ducts | Air Tube Start | 72-09-03 | TD210575 | BER | 9236M60G07 | MAJ | Major Repair | Major repair | OEM | 10 | 25 | 1.845
2019 | Lufthansa | CFM56-5B | Ducts | Air Tube Start | 72-09-03 | TD210575 | BER | 9236M60G07 | 002 | Service Bulletin | B 75-050 Installation of one-pice center hinge check valve CFM56-5A Air Manifold Assy Section Tubes & Ducts ATA-Capter 72-54-20, 72-54-18 Place of Repair BER Part-ID TD229610 TAT Inspection [cal. days] 10 TAT Repair [cal. days] 20 TAT not to exceed [cal. days] 27 Minimum Qty. [ea] 1 Part Numbers 336-063-001-0 336-065-402-0 336-065-403-0 337-110-303-0 337-110-305-0 338-118-602-0 340-027-602-0 340-027-603-0 340-027-604-0 Offered Repairs (dependent on part number) Rep.Code Rep.No Repair Description Rep.Type Price per ea | OEM | 10 | 25 | +745
2019 | Lufthansa | CFM56-5B | Ducts | Air Tube Start | 72-09-03 | TD210575 | BER | 9335M34G05 | 00 | Cleaning & Inspection | I Cleaning and inspection | OEM | 10 | 25 | 575
2019 | Lufthansa | CFM56-5B | Ducts | Air Tube Start | 72-09-03 | TD210575 | BER | 9335M34G05 | MIR | Minor Repair | Minor repair | OEM | 10 | 25 | 850
2019 | Lufthansa | CFM56-5B | Ducts | Air Tube Start | 72-09-03 | TD210575 | BER | 9335M34G05 | MAJ | Major Repair | Major repair | OEM | 10 | 25 | 1.845
2019 | Lufthansa | CFM56-5B | Ducts | Air Tube Start | 72-09-03 | TD210575 | BER | 9335M34G05 | 002 | Service Bulletin | B 75-050 Installation of one-pice center hinge check valve CFM56-5A Air Manifold Assy Section Tubes & Ducts ATA-Capter 72-54-20, 72-54-18 Place of Repair BER Part-ID TD229610 TAT Inspection [cal. days] 10 TAT Repair [cal. days] 20 TAT not to exceed [cal. days] 27 Minimum Qty. [ea] 1 Part Numbers 336-063-001-0 336-065-402-0 336-065-403-0 337-110-303-0 337-110-305-0 338-118-602-0 340-027-602-0 340-027-603-0 340-027-604-0 Offered Repairs (dependent on part number) Rep.Code Rep.No Repair Description Rep.Type Price per ea | OEM | 10 | 25 | +745
2019 | Lufthansa | CFM56-5B | Ducts | Air Tube Start | 72-09-03 | TD210575 | BER | 9335M34G06 | 00 | Cleaning & Inspection | I Cleaning and inspection | OEM | 10 | 25 | 575
2019 | Lufthansa | CFM56-5B | Ducts | Air Tube Start | 72-09-03 | TD210575 | BER | 9335M34G06 | MIR | Minor Repair | Minor repair | OEM | 10 | 25 | 850
2019 | Lufthansa | CFM56-5B | Ducts | Air Tube Start | 72-09-03 | TD210575 | BER | 9335M34G06 | MAJ | Major Repair | Major repair | OEM | 10 | 25 | 1.845
2019 | Lufthansa | CFM56-5B | Ducts | Air Tube Start | 72-09-03 | TD210575 | BER | 9335M34G06 | 002 | Service Bulletin | B 75-050 Installation of one-pice center hinge check valve CFM56-5A Air Manifold Assy Section Tubes & Ducts ATA-Capter 72-54-20, 72-54-18 Place of Repair BER Part-ID TD229610 TAT Inspection [cal. days] 10 TAT Repair [cal. days] 20 TAT not to exceed [cal. days] 27 Minimum Qty. [ea] 1 Part Numbers 336-063-001-0 336-065-402-0 336-065-403-0 337-110-303-0 337-110-305-0 338-118-602-0 340-027-602-0 340-027-603-0 340-027-604-0 Offered Repairs (dependent on part number) Rep.Code Rep.No Repair Description Rep.Type Price per ea | OEM | 10 | 25 | +745
2019 | Lufthansa | CFM56-5B | Ducts | Air Tube Start | 72-09-03 | TD210575 | BER | 9335M34G07 | 00 | Cleaning & Inspection | I Cleaning and inspection | OEM | 10 | 25 | 575
2019 | Lufthansa | CFM56-5B | Ducts | Air Tube Start | 72-09-03 | TD210575 | BER | 9335M34G07 | MIR | Minor Repair | Minor repair | OEM | 10 | 25 | 850
2019 | Lufthansa | CFM56-5B | Ducts | Air Tube Start | 72-09-03 | TD210575 | BER | 9335M34G07 | MAJ | Major Repair | Major repair | OEM | 10 | 25 | 1.845
2019 | Lufthansa | CFM56-5B | Ducts | Air Tube Start | 72-09-03 | TD210575 | BER | 9335M34G07 | 002 | Service Bulletin | B 75-050 Installation of one-pice center hinge check valve CFM56-5A Air Manifold Assy Section Tubes & Ducts ATA-Capter 72-54-20, 72-54-18 Place of Repair BER Part-ID TD229610 TAT Inspection [cal. days] 10 TAT Repair [cal. days] 20 TAT not to exceed [cal. days] 27 Minimum Qty. [ea] 1 Part Numbers 336-063-001-0 336-065-402-0 336-065-403-0 337-110-303-0 337-110-305-0 338-118-602-0 340-027-602-0 340-027-603-0 340-027-604-0 Offered Repairs (dependent on part number) Rep.Code Rep.No Repair Description Rep.Type Price per ea | OEM | 10 | 25 | +745
2019 | Lufthansa | CFM56-5B | Ducts | Air Tube Start | 72-09-03 | TD210575 | BER | 9386M83G01 | 00 | Cleaning & Inspection | I Cleaning and inspection | OEM | 10 | 25 | 575
2019 | Lufthansa | CFM56-5B | Ducts | Air Tube Start | 72-09-03 | TD210575 | BER | 9386M83G01 | MIR | Minor Repair | Minor repair | OEM | 10 | 25 | 850
2019 | Lufthansa | CFM56-5B | Ducts | Air Tube Start | 72-09-03 | TD210575 | BER | 9386M83G01 | MAJ | Major Repair | Major repair | OEM | 10 | 25 | 1.845
2019 | Lufthansa | CFM56-5B | Ducts | Air Tube Start | 72-09-03 | TD210575 | BER | 9386M83G01 | 002 | Service Bulletin | B 75-050 Installation of one-pice center hinge check valve CFM56-5A Air Manifold Assy Section Tubes & Ducts ATA-Capter 72-54-20, 72-54-18 Place of Repair BER Part-ID TD229610 TAT Inspection [cal. days] 10 TAT Repair [cal. days] 20 TAT not to exceed [cal. days] 27 Minimum Qty. [ea] 1 Part Numbers 336-063-001-0 336-065-402-0 336-065-403-0 337-110-303-0 337-110-305-0 338-118-602-0 340-027-602-0 340-027-603-0 340-027-604-0 Offered Repairs (dependent on part number) Rep.Code Rep.No Repair Description Rep.Type Price per ea | OEM | 10 | 25 | +745
2019 | Lufthansa | CFM56-5B | Ducts | Air Tube Start | 72-09-03 | TD210575 | BER | 9386M83G02 | 00 | Cleaning & Inspection | I Cleaning and inspection | OEM | 10 | 25 | 575
2019 | Lufthansa | CFM56-5B | Ducts | Air Tube Start | 72-09-03 | TD210575 | BER | 9386M83G02 | MIR | Minor Repair | Minor repair | OEM | 10 | 25 | 850
2019 | Lufthansa | CFM56-5B | Ducts | Air Tube Start | 72-09-03 | TD210575 | BER | 9386M83G02 | MAJ | Major Repair | Major repair | OEM | 10 | 25 | 1.845
2019 | Lufthansa | CFM56-5B | Ducts | Air Tube Start | 72-09-03 | TD210575 | BER | 9386M83G02 | 002 | Service Bulletin | B 75-050 Installation of one-pice center hinge check valve CFM56-5A Air Manifold Assy Section Tubes & Ducts ATA-Capter 72-54-20, 72-54-18 Place of Repair BER Part-ID TD229610 TAT Inspection [cal. days] 10 TAT Repair [cal. days] 20 TAT not to exceed [cal. days] 27 Minimum Qty. [ea] 1 Part Numbers 336-063-001-0 336-065-402-0 336-065-403-0 337-110-303-0 337-110-305-0 338-118-602-0 340-027-602-0 340-027-603-0 340-027-604-0 Offered Repairs (dependent on part number) Rep.Code Rep.No Repair Description Rep.Type Price per ea | OEM | 10 | 25 | +745
2019 | Lufthansa | CFM56-5B | Ducts | Air Tube Start | 72-09-03 | TD210575 | BER | 9386M83G03 | 00 | Cleaning & Inspection | I Cleaning and inspection | OEM | 10 | 25 | 575
2019 | Lufthansa | CFM56-5B | Ducts | Air Tube Start | 72-09-03 | TD210575 | BER | 9386M83G03 | MIR | Minor Repair | Minor repair | OEM | 10 | 25 | 850
2019 | Lufthansa | CFM56-5B | Ducts | Air Tube Start | 72-09-03 | TD210575 | BER | 9386M83G03 | MAJ | Major Repair | Major repair | OEM | 10 | 25 | 1.845
2019 | Lufthansa | CFM56-5B | Ducts | Air Tube Start | 72-09-03 | TD210575 | BER | 9386M83G03 | 002 | Service Bulletin | B 75-050 Installation of one-pice center hinge check valve CFM56-5A Air Manifold Assy Section Tubes & Ducts ATA-Capter 72-54-20, 72-54-18 Place of Repair BER Part-ID TD229610 TAT Inspection [cal. days] 10 TAT Repair [cal. days] 20 TAT not to exceed [cal. days] 27 Minimum Qty. [ea] 1 Part Numbers 336-063-001-0 336-065-402-0 336-065-403-0 337-110-303-0 337-110-305-0 338-118-602-0 340-027-602-0 340-027-603-0 340-027-604-0 Offered Repairs (dependent on part number) Rep.Code Rep.No Repair Description Rep.Type Price per ea | OEM | 10 | 25 | +745
2019 | Lufthansa | CFM56-5B | Ducts | Air Tube Start | 72-09-03 | TD210575 | BER | 9386M85G01 | 00 | Cleaning & Inspection | I Cleaning and inspection | OEM | 10 | 25 | 575
2019 | Lufthansa | CFM56-5B | Ducts | Air Tube Start | 72-09-03 | TD210575 | BER | 9386M85G01 | MIR | Minor Repair | Minor repair | OEM | 10 | 25 | 850
2019 | Lufthansa | CFM56-5B | Ducts | Air Tube Start | 72-09-03 | TD210575 | BER | 9386M85G01 | MAJ | Major Repair | Major repair | OEM | 10 | 25 | 1.845
2019 | Lufthansa | CFM56-5B | Ducts | Air Tube Start | 72-09-03 | TD210575 | BER | 9386M85G01 | 002 | Service Bulletin | B 75-050 Installation of one-pice center hinge check valve CFM56-5A Air Manifold Assy Section Tubes & Ducts ATA-Capter 72-54-20, 72-54-18 Place of Repair BER Part-ID TD229610 TAT Inspection [cal. days] 10 TAT Repair [cal. days] 20 TAT not to exceed [cal. days] 27 Minimum Qty. [ea] 1 Part Numbers 336-063-001-0 336-065-402-0 336-065-403-0 337-110-303-0 337-110-305-0 338-118-602-0 340-027-602-0 340-027-603-0 340-027-604-0 Offered Repairs (dependent on part number) Rep.Code Rep.No Repair Description Rep.Type Price per ea | OEM | 10 | 25 | +745
2019 | Lufthansa | CFM56-5B | Ducts | Air Tube Start | 72-09-03 | TD210575 | BER | 9386M85G02 | 00 | Cleaning & Inspection | I Cleaning and inspection | OEM | 10 | 25 | 575
2019 | Lufthansa | CFM56-5B | Ducts | Air Tube Start | 72-09-03 | TD210575 | BER | 9386M85G02 | MIR | Minor Repair | Minor repair | OEM | 10 | 25 | 850
2019 | Lufthansa | CFM56-5B | Ducts | Air Tube Start | 72-09-03 | TD210575 | BER | 9386M85G02 | MAJ | Major Repair | Major repair | OEM | 10 | 25 | 1.845
2019 | Lufthansa | CFM56-5B | Ducts | Air Tube Start | 72-09-03 | TD210575 | BER | 9386M85G02 | 002 | Service Bulletin | B 75-050 Installation of one-pice center hinge check valve CFM56-5A Air Manifold Assy Section Tubes & Ducts ATA-Capter 72-54-20, 72-54-18 Place of Repair BER Part-ID TD229610 TAT Inspection [cal. days] 10 TAT Repair [cal. days] 20 TAT not to exceed [cal. days] 27 Minimum Qty. [ea] 1 Part Numbers 336-063-001-0 336-065-402-0 336-065-403-0 337-110-303-0 337-110-305-0 338-118-602-0 340-027-602-0 340-027-603-0 340-027-604-0 Offered Repairs (dependent on part number) Rep.Code Rep.No Repair Description Rep.Type Price per ea | OEM | 10 | 25 | +745
2019 | Lufthansa | CFM56-5B | Ducts | Air Tube Start | 72-09-03 | TD210575 | BER | 9393M10G01 | 00 | Cleaning & Inspection | I Cleaning and inspection | OEM | 10 | 25 | 575
2019 | Lufthansa | CFM56-5B | Ducts | Air Tube Start | 72-09-03 | TD210575 | BER | 9393M10G01 | MIR | Minor Repair | Minor repair | OEM | 10 | 25 | 850
2019 | Lufthansa | CFM56-5B | Ducts | Air Tube Start | 72-09-03 | TD210575 | BER | 9393M10G01 | MAJ | Major Repair | Major repair | OEM | 10 | 25 | 1.845
2019 | Lufthansa | CFM56-5B | Ducts | Air Tube Start | 72-09-03 | TD210575 | BER | 9393M10G01 | 002 | Service Bulletin | B 75-050 Installation of one-pice center hinge check valve CFM56-5A Air Manifold Assy Section Tubes & Ducts ATA-Capter 72-54-20, 72-54-18 Place of Repair BER Part-ID TD229610 TAT Inspection [cal. days] 10 TAT Repair [cal. days] 20 TAT not to exceed [cal. days] 27 Minimum Qty. [ea] 1 Part Numbers 336-063-001-0 336-065-402-0 336-065-403-0 337-110-303-0 337-110-305-0 338-118-602-0 340-027-602-0 340-027-603-0 340-027-604-0 Offered Repairs (dependent on part number) Rep.Code Rep.No Repair Description Rep.Type Price per ea | OEM | 10 | 25 | +745
2019 | Lufthansa | CFM56-5B | Ducts | Air Tube Start | 72-09-03 | TD210575 | BER | 9393M10G02 | 00 | Cleaning & Inspection | I Cleaning and inspection | OEM | 10 | 25 | 575
2019 | Lufthansa | CFM56-5B | Ducts | Air Tube Start | 72-09-03 | TD210575 | BER | 9393M10G02 | MIR | Minor Repair | Minor repair | OEM | 10 | 25 | 850
2019 | Lufthansa | CFM56-5B | Ducts | Air Tube Start | 72-09-03 | TD210575 | BER | 9393M10G02 | MAJ | Major Repair | Major repair | OEM | 10 | 25 | 1.845
2019 | Lufthansa | CFM56-5B | Ducts | Air Tube Start | 72-09-03 | TD210575 | BER | 9393M10G02 | 002 | Service Bulletin | B 75-050 Installation of one-pice center hinge check valve CFM56-5A Air Manifold Assy Section Tubes & Ducts ATA-Capter 72-54-20, 72-54-18 Place of Repair BER Part-ID TD229610 TAT Inspection [cal. days] 10 TAT Repair [cal. days] 20 TAT not to exceed [cal. days] 27 Minimum Qty. [ea] 1 Part Numbers 336-063-001-0 336-065-402-0 336-065-403-0 337-110-303-0 337-110-305-0 338-118-602-0 340-027-602-0 340-027-603-0 340-027-604-0 Offered Repairs (dependent on part number) Rep.Code Rep.No Repair Description Rep.Type Price per ea | OEM | 10 | 25 | +745
2019 | Lufthansa | CFM56-5B | Ducts | Air Tube Start | 72-09-03 | TD210575 | BER | 9393M14G01 | 00 | Cleaning & Inspection | I Cleaning and inspection | OEM | 10 | 25 | 575
2019 | Lufthansa | CFM56-5B | Ducts | Air Tube Start | 72-09-03 | TD210575 | BER | 9393M14G01 | MIR | Minor Repair | Minor repair | OEM | 10 | 25 | 850
2019 | Lufthansa | CFM56-5B | Ducts | Air Tube Start | 72-09-03 | TD210575 | BER | 9393M14G01 | MAJ | Major Repair | Major repair | OEM | 10 | 25 | 1.845
2019 | Lufthansa | CFM56-5B | Ducts | Air Tube Start | 72-09-03 | TD210575 | BER | 9393M14G01 | 002 | Service Bulletin | B 75-050 Installation of one-pice center hinge check valve CFM56-5A Air Manifold Assy Section Tubes & Ducts ATA-Capter 72-54-20, 72-54-18 Place of Repair BER Part-ID TD229610 TAT Inspection [cal. days] 10 TAT Repair [cal. days] 20 TAT not to exceed [cal. days] 27 Minimum Qty. [ea] 1 Part Numbers 336-063-001-0 336-065-402-0 336-065-403-0 337-110-303-0 337-110-305-0 338-118-602-0 340-027-602-0 340-027-603-0 340-027-604-0 Offered Repairs (dependent on part number) Rep.Code Rep.No Repair Description Rep.Type Price per ea | OEM | 10 | 25 | +745
2019 | Lufthansa | CFM56-5B | Ducts | Air Manifold Assy | 72-54-18 | TD229610 | BER | 336-063-001-0 | 00 | Cleaning & Inspection | I Cleaning and inspection | OEM | 10 | 20 | 615
2019 | Lufthansa | CFM56-5B | Ducts | Air Manifold Assy | 72-54-18 | TD229610 | BER | 336-063-001-0 | MIR | Minor Repair | Minor repair | OEM | 10 | 20 | 685
2019 | Lufthansa | CFM56-5B | Ducts | Air Manifold Assy | 72-54-18 | TD229610 | BER | 336-063-001-0 | MAJ | Major Repair | Major repair | OEM | 10 | 20 | 2.695
2019 | Lufthansa | CFM56-5B | Ducts | Air Manifold Assy | 72-54-18 | TD229610 | BER | 336-063-001-0 | MAD | Major Repair - FAR43 Minor | 92329 CFM56-5C replacement of section 092330 CFM56-5A replacement of end fitting 093853 CFM56-7B replacement of end fitting / section 105109 CFM56-5A replacement of end fitting / section | DOA | 10 | 20 | 2.055
2019 | Lufthansa | CFM56-5B | Ducts | Air Manifold Assy | 72-54-18 | TD229610 | BER | 336-063-001-0 | 001 | Service Bulletin | B 75-0043 Rework air manifold CFM 56-7B HPT Nozzle Guide Vane Section Turbine ATA-Capter 72-51-01 Place of Repair HAM Part-ID TP076332 TAT Inspection [cal. days] 5 TAT Repair [cal. days] 18 TAT not to exceed [cal. days] 58 Minimum Qty. [ea] 1 Part Numbers 1522M42G05 1522M42G06 1522M42G07 1522M42G09 1667M82G01 1667M82G04 1818M60G01 1818M60G02 1818M60G03 1881M70G01 2080M50G01 2080M50G02 2100M16G01 2100M42G01 2100M42G02 2101M23G01 2101M23G02 2101M23G03 2101M23G04 2101M23G05 Offered Repairs (dependent on part number) Rep.Code Rep.No Repair Description Rep.Type Price per ea | OEM | 10 | 20 | +280
2019 | Lufthansa | CFM56-5B | Ducts | Air Manifold Assy | 72-54-18 | TD229610 | BER | 336-065-402-0 | 00 | Cleaning & Inspection | I Cleaning and inspection | OEM | 10 | 20 | 615
2019 | Lufthansa | CFM56-5B | Ducts | Air Manifold Assy | 72-54-18 | TD229610 | BER | 336-065-402-0 | MIR | Minor Repair | Minor repair | OEM | 10 | 20 | 685
2019 | Lufthansa | CFM56-5B | Ducts | Air Manifold Assy | 72-54-18 | TD229610 | BER | 336-065-402-0 | MAJ | Major Repair | Major repair | OEM | 10 | 20 | 2.695
2019 | Lufthansa | CFM56-5B | Ducts | Air Manifold Assy | 72-54-18 | TD229610 | BER | 336-065-402-0 | MAD | Major Repair - FAR43 Minor | 92329 CFM56-5C replacement of section 092330 CFM56-5A replacement of end fitting 093853 CFM56-7B replacement of end fitting / section 105109 CFM56-5A replacement of end fitting / section | DOA | 10 | 20 | 2.055
2019 | Lufthansa | CFM56-5B | Ducts | Air Manifold Assy | 72-54-18 | TD229610 | BER | 336-065-402-0 | 001 | Service Bulletin | B 75-0043 Rework air manifold CFM 56-7B HPT Nozzle Guide Vane Section Turbine ATA-Capter 72-51-01 Place of Repair HAM Part-ID TP076332 TAT Inspection [cal. days] 5 TAT Repair [cal. days] 18 TAT not to exceed [cal. days] 58 Minimum Qty. [ea] 1 Part Numbers 1522M42G05 1522M42G06 1522M42G07 1522M42G09 1667M82G01 1667M82G04 1818M60G01 1818M60G02 1818M60G03 1881M70G01 2080M50G01 2080M50G02 2100M16G01 2100M42G01 2100M42G02 2101M23G01 2101M23G02 2101M23G03 2101M23G04 2101M23G05 Offered Repairs (dependent on part number) Rep.Code Rep.No Repair Description Rep.Type Price per ea | OEM | 10 | 20 | +280
2019 | Lufthansa | CFM56-5B | Ducts | Air Manifold Assy | 72-54-18 | TD229610 | BER | 336-065-403-0 | 00 | Cleaning & Inspection | I Cleaning and inspection | OEM | 10 | 20 | 615
2019 | Lufthansa | CFM56-5B | Ducts | Air Manifold Assy | 72-54-18 | TD229610 | BER | 336-065-403-0 | MIR | Minor Repair | Minor repair | OEM | 10 | 20 | 685
2019 | Lufthansa | CFM56-5B | Ducts | Air Manifold Assy | 72-54-18 | TD229610 | BER | 336-065-403-0 | MAJ | Major Repair | Major repair | OEM | 10 | 20 | 2.695
2019 | Lufthansa | CFM56-5B | Ducts | Air Manifold Assy | 72-54-18 | TD229610 | BER | 336-065-403-0 | MAD | Major Repair - FAR43 Minor | 92329 CFM56-5C replacement of section 092330 CFM56-5A replacement of end fitting 093853 CFM56-7B replacement of end fitting / section 105109 CFM56-5A replacement of end fitting / section | DOA | 10 | 20 | 2.055
2019 | Lufthansa | CFM56-5B | Ducts | Air Manifold Assy | 72-54-18 | TD229610 | BER | 336-065-403-0 | 001 | Service Bulletin | B 75-0043 Rework air manifold CFM 56-7B HPT Nozzle Guide Vane Section Turbine ATA-Capter 72-51-01 Place of Repair HAM Part-ID TP076332 TAT Inspection [cal. days] 5 TAT Repair [cal. days] 18 TAT not to exceed [cal. days] 58 Minimum Qty. [ea] 1 Part Numbers 1522M42G05 1522M42G06 1522M42G07 1522M42G09 1667M82G01 1667M82G04 1818M60G01 1818M60G02 1818M60G03 1881M70G01 2080M50G01 2080M50G02 2100M16G01 2100M42G01 2100M42G02 2101M23G01 2101M23G02 2101M23G03 2101M23G04 2101M23G05 Offered Repairs (dependent on part number) Rep.Code Rep.No Repair Description Rep.Type Price per ea | OEM | 10 | 20 | +280
2019 | Lufthansa | CFM56-5B | Ducts | Air Manifold Assy | 72-54-18 | TD229610 | BER | 337-110-303-0 | 00 | Cleaning & Inspection | I Cleaning and inspection | OEM | 10 | 20 | 615
2019 | Lufthansa | CFM56-5B | Ducts | Air Manifold Assy | 72-54-18 | TD229610 | BER | 337-110-303-0 | MIR | Minor Repair | Minor repair | OEM | 10 | 20 | 685
2019 | Lufthansa | CFM56-5B | Ducts | Air Manifold Assy | 72-54-18 | TD229610 | BER | 337-110-303-0 | MAJ | Major Repair | Major repair | OEM | 10 | 20 | 2.695
2019 | Lufthansa | CFM56-5B | Ducts | Air Manifold Assy | 72-54-18 | TD229610 | BER | 337-110-303-0 | MAD | Major Repair - FAR43 Minor | 92329 CFM56-5C replacement of section 092330 CFM56-5A replacement of end fitting 093853 CFM56-7B replacement of end fitting / section 105109 CFM56-5A replacement of end fitting / section | DOA | 10 | 20 | 2.055
2019 | Lufthansa | CFM56-5B | Ducts | Air Manifold Assy | 72-54-18 | TD229610 | BER | 337-110-303-0 | 001 | Service Bulletin | B 75-0043 Rework air manifold CFM 56-7B HPT Nozzle Guide Vane Section Turbine ATA-Capter 72-51-01 Place of Repair HAM Part-ID TP076332 TAT Inspection [cal. days] 5 TAT Repair [cal. days] 18 TAT not to exceed [cal. days] 58 Minimum Qty. [ea] 1 Part Numbers 1522M42G05 1522M42G06 1522M42G07 1522M42G09 1667M82G01 1667M82G04 1818M60G01 1818M60G02 1818M60G03 1881M70G01 2080M50G01 2080M50G02 2100M16G01 2100M42G01 2100M42G02 2101M23G01 2101M23G02 2101M23G03 2101M23G04 2101M23G05 Offered Repairs (dependent on part number) Rep.Code Rep.No Repair Description Rep.Type Price per ea | OEM | 10 | 20 | +280
2019 | Lufthansa | CFM56-5B | Ducts | Air Manifold Assy | 72-54-18 | TD229610 | BER | 337-110-305-0 | 00 | Cleaning & Inspection | I Cleaning and inspection | OEM | 10 | 20 | 615
2019 | Lufthansa | CFM56-5B | Ducts | Air Manifold Assy | 72-54-18 | TD229610 | BER | 337-110-305-0 | MIR | Minor Repair | Minor repair | OEM | 10 | 20 | 685
2019 | Lufthansa | CFM56-5B | Ducts | Air Manifold Assy | 72-54-18 | TD229610 | BER | 337-110-305-0 | MAJ | Major Repair | Major repair | OEM | 10 | 20 | 2.695
2019 | Lufthansa | CFM56-5B | Ducts | Air Manifold Assy | 72-54-18 | TD229610 | BER | 337-110-305-0 | MAD | Major Repair - FAR43 Minor | 92329 CFM56-5C replacement of section 092330 CFM56-5A replacement of end fitting 093853 CFM56-7B replacement of end fitting / section 105109 CFM56-5A replacement of end fitting / section | DOA | 10 | 20 | 2.055
2019 | Lufthansa | CFM56-5B | Ducts | Air Manifold Assy | 72-54-18 | TD229610 | BER | 337-110-305-0 | 001 | Service Bulletin | B 75-0043 Rework air manifold CFM 56-7B HPT Nozzle Guide Vane Section Turbine ATA-Capter 72-51-01 Place of Repair HAM Part-ID TP076332 TAT Inspection [cal. days] 5 TAT Repair [cal. days] 18 TAT not to exceed [cal. days] 58 Minimum Qty. [ea] 1 Part Numbers 1522M42G05 1522M42G06 1522M42G07 1522M42G09 1667M82G01 1667M82G04 1818M60G01 1818M60G02 1818M60G03 1881M70G01 2080M50G01 2080M50G02 2100M16G01 2100M42G01 2100M42G02 2101M23G01 2101M23G02 2101M23G03 2101M23G04 2101M23G05 Offered Repairs (dependent on part number) Rep.Code Rep.No Repair Description Rep.Type Price per ea | OEM | 10 | 20 | +280
2019 | Lufthansa | CFM56-5B | Ducts | Air Manifold Assy | 72-54-18 | TD229610 | BER | 338-118-602-0 | 00 | Cleaning & Inspection | I Cleaning and inspection | OEM | 10 | 20 | 615
2019 | Lufthansa | CFM56-5B | Ducts | Air Manifold Assy | 72-54-18 | TD229610 | BER | 338-118-602-0 | MIR | Minor Repair | Minor repair | OEM | 10 | 20 | 685
2019 | Lufthansa | CFM56-5B | Ducts | Air Manifold Assy | 72-54-18 | TD229610 | BER | 338-118-602-0 | MAJ | Major Repair | Major repair | OEM | 10 | 20 | 2.695
2019 | Lufthansa | CFM56-5B | Ducts | Air Manifold Assy | 72-54-18 | TD229610 | BER | 338-118-602-0 | MAD | Major Repair - FAR43 Minor | 92329 CFM56-5C replacement of section 092330 CFM56-5A replacement of end fitting 093853 CFM56-7B replacement of end fitting / section 105109 CFM56-5A replacement of end fitting / section | DOA | 10 | 20 | 2.055
2019 | Lufthansa | CFM56-5B | Ducts | Air Manifold Assy | 72-54-18 | TD229610 | BER | 338-118-602-0 | 001 | Service Bulletin | B 75-0043 Rework air manifold CFM 56-7B HPT Nozzle Guide Vane Section Turbine ATA-Capter 72-51-01 Place of Repair HAM Part-ID TP076332 TAT Inspection [cal. days] 5 TAT Repair [cal. days] 18 TAT not to exceed [cal. days] 58 Minimum Qty. [ea] 1 Part Numbers 1522M42G05 1522M42G06 1522M42G07 1522M42G09 1667M82G01 1667M82G04 1818M60G01 1818M60G02 1818M60G03 1881M70G01 2080M50G01 2080M50G02 2100M16G01 2100M42G01 2100M42G02 2101M23G01 2101M23G02 2101M23G03 2101M23G04 2101M23G05 Offered Repairs (dependent on part number) Rep.Code Rep.No Repair Description Rep.Type Price per ea | OEM | 10 | 20 | +280
2019 | Lufthansa | CFM56-5B | Ducts | Air Manifold Assy | 72-54-18 | TD229610 | BER | 340-027-602-0 | 00 | Cleaning & Inspection | I Cleaning and inspection | OEM | 10 | 20 | 615
2019 | Lufthansa | CFM56-5B | Ducts | Air Manifold Assy | 72-54-18 | TD229610 | BER | 340-027-602-0 | MIR | Minor Repair | Minor repair | OEM | 10 | 20 | 685
2019 | Lufthansa | CFM56-5B | Ducts | Air Manifold Assy | 72-54-18 | TD229610 | BER | 340-027-602-0 | MAJ | Major Repair | Major repair | OEM | 10 | 20 | 2.695
2019 | Lufthansa | CFM56-5B | Ducts | Air Manifold Assy | 72-54-18 | TD229610 | BER | 340-027-602-0 | MAD | Major Repair - FAR43 Minor | 92329 CFM56-5C replacement of section 092330 CFM56-5A replacement of end fitting 093853 CFM56-7B replacement of end fitting / section 105109 CFM56-5A replacement of end fitting / section | DOA | 10 | 20 | 2.055
2019 | Lufthansa | CFM56-5B | Ducts | Air Manifold Assy | 72-54-18 | TD229610 | BER | 340-027-602-0 | 001 | Service Bulletin | B 75-0043 Rework air manifold CFM 56-7B HPT Nozzle Guide Vane Section Turbine ATA-Capter 72-51-01 Place of Repair HAM Part-ID TP076332 TAT Inspection [cal. days] 5 TAT Repair [cal. days] 18 TAT not to exceed [cal. days] 58 Minimum Qty. [ea] 1 Part Numbers 1522M42G05 1522M42G06 1522M42G07 1522M42G09 1667M82G01 1667M82G04 1818M60G01 1818M60G02 1818M60G03 1881M70G01 2080M50G01 2080M50G02 2100M16G01 2100M42G01 2100M42G02 2101M23G01 2101M23G02 2101M23G03 2101M23G04 2101M23G05 Offered Repairs (dependent on part number) Rep.Code Rep.No Repair Description Rep.Type Price per ea | OEM | 10 | 20 | +280
2019 | Lufthansa | CFM56-5B | Ducts | Air Manifold Assy | 72-54-18 | TD229610 | BER | 340-027-603-0 | 00 | Cleaning & Inspection | I Cleaning and inspection | OEM | 10 | 20 | 615
2019 | Lufthansa | CFM56-5B | Ducts | Air Manifold Assy | 72-54-18 | TD229610 | BER | 340-027-603-0 | MIR | Minor Repair | Minor repair | OEM | 10 | 20 | 685
2019 | Lufthansa | CFM56-5B | Ducts | Air Manifold Assy | 72-54-18 | TD229610 | BER | 340-027-603-0 | MAJ | Major Repair | Major repair | OEM | 10 | 20 | 2.695
2019 | Lufthansa | CFM56-5B | Ducts | Air Manifold Assy | 72-54-18 | TD229610 | BER | 340-027-603-0 | MAD | Major Repair - FAR43 Minor | 92329 CFM56-5C replacement of section 092330 CFM56-5A replacement of end fitting 093853 CFM56-7B replacement of end fitting / section 105109 CFM56-5A replacement of end fitting / section | DOA | 10 | 20 | 2.055
2019 | Lufthansa | CFM56-5B | Ducts | Air Manifold Assy | 72-54-18 | TD229610 | BER | 340-027-603-0 | 001 | Service Bulletin | B 75-0043 Rework air manifold CFM 56-7B HPT Nozzle Guide Vane Section Turbine ATA-Capter 72-51-01 Place of Repair HAM Part-ID TP076332 TAT Inspection [cal. days] 5 TAT Repair [cal. days] 18 TAT not to exceed [cal. days] 58 Minimum Qty. [ea] 1 Part Numbers 1522M42G05 1522M42G06 1522M42G07 1522M42G09 1667M82G01 1667M82G04 1818M60G01 1818M60G02 1818M60G03 1881M70G01 2080M50G01 2080M50G02 2100M16G01 2100M42G01 2100M42G02 2101M23G01 2101M23G02 2101M23G03 2101M23G04 2101M23G05 Offered Repairs (dependent on part number) Rep.Code Rep.No Repair Description Rep.Type Price per ea | OEM | 10 | 20 | +280
2019 | Lufthansa | CFM56-5B | Ducts | Air Manifold Assy | 72-54-18 | TD229610 | BER | 340-027-604-0 | 00 | Cleaning & Inspection | I Cleaning and inspection | OEM | 10 | 20 | 615
2019 | Lufthansa | CFM56-5B | Ducts | Air Manifold Assy | 72-54-18 | TD229610 | BER | 340-027-604-0 | MIR | Minor Repair | Minor repair | OEM | 10 | 20 | 685
2019 | Lufthansa | CFM56-5B | Ducts | Air Manifold Assy | 72-54-18 | TD229610 | BER | 340-027-604-0 | MAJ | Major Repair | Major repair | OEM | 10 | 20 | 2.695
2019 | Lufthansa | CFM56-5B | Ducts | Air Manifold Assy | 72-54-18 | TD229610 | BER | 340-027-604-0 | MAD | Major Repair - FAR43 Minor | 92329 CFM56-5C replacement of section 092330 CFM56-5A replacement of end fitting 093853 CFM56-7B replacement of end fitting / section 105109 CFM56-5A replacement of end fitting / section | DOA | 10 | 20 | 2.055
2019 | Lufthansa | CFM56-5B | Ducts | Air Manifold Assy | 72-54-18 | TD229610 | BER | 340-027-604-0 | 001 | Service Bulletin | B 75-0043 Rework air manifold CFM 56-7B HPT Nozzle Guide Vane Section Turbine ATA-Capter 72-51-01 Place of Repair HAM Part-ID TP076332 TAT Inspection [cal. days] 5 TAT Repair [cal. days] 18 TAT not to exceed [cal. days] 58 Minimum Qty. [ea] 1 Part Numbers 1522M42G05 1522M42G06 1522M42G07 1522M42G09 1667M82G01 1667M82G04 1818M60G01 1818M60G02 1818M60G03 1881M70G01 2080M50G01 2080M50G02 2100M16G01 2100M42G01 2100M42G02 2101M23G01 2101M23G02 2101M23G03 2101M23G04 2101M23G05 Offered Repairs (dependent on part number) Rep.Code Rep.No Repair Description Rep.Type Price per ea | OEM | 10 | 20 | +280
2019 | Lufthansa | CFM56-5B | Turbine | HPT Nozzle Guide Vane | 72-51-01 | TP076332 | HAM | 1522M42G05 | 00 | Cleaning & Inspection | I Cleaning and inspection | OEM | 5 | 18 | 265
2019 | Lufthansa | CFM56-5B | Turbine | HPT Nozzle Guide Vane | 72-51-01 | TP076332 | HAM | 1522M42G05 | MNR | Mini Repair | Inspection for repair ability, cleaning of vane, seals and inserts. Inspection for return to service. 001 Forward leaf seal replacement 002 Aft leaf seal replacement | OEM | 5 | 18 | 1.450
2019 | Lufthansa | CFM56-5B | Turbine | HPT Nozzle Guide Vane | 72-51-01 | TP076332 | HAM | 1522M42G05 | FLR | Full Repair | 04/005 PACH full repair SB 72-0558 Additional cooling hole modification for CFM56-5B SB 72-0568 Additional cooling hole modification for CFM56-5C | OEM | 5 | 18 | 4.180
2019 | Lufthansa | CFM56-5B | Turbine | HPT Nozzle Guide Vane | 72-51-01 | TP076332 | HAM | 1522M42G05 | SVR | Split Vane Repair | 08 Split Vane Repair SB 72-0472 Split Vane Repair for CFM56-5B SB 72-0503 Split Vane Repair for CFM56-5C SB 72-0558 Additional cooling hole modification for CFM56-5B SB 72-0568 Additional cooling hole modification for CFM56-5C Note: Cost for spad material is included, other materials will be charged in addition. | OEM | 5 | 18 | 16.065
2019 | Lufthansa | CFM56-5B | Turbine | HPT Nozzle Guide Vane | 72-51-01 | TP076332 | HAM | 1522M42G05 | 019 | Extended Repair | 19 Platinum aluminide coating in conjunction with Full or Split Vane Repair HPT Inner Nozzle Support Nut Shield Section Combustor ATA-Capter 72-51-11 Place of Repair HAM Part-ID TV210623 TAT Inspection [cal. days] 5 TAT Repair [cal. days] 18 TAT not to exceed [cal. days] 25 Minimum Qty. [ea] 1 Part Numbers 1523M43P01 2071M15P01 Offered Repairs (dependent on part number) Rep.Code Rep.No Repair Description Rep.Type Price per ea | OEM | 5 | 18 | +1.315
2019 | Lufthansa | CFM56-5B | Turbine | HPT Nozzle Guide Vane | 72-51-01 | TP076332 | HAM | 1522M42G06 | 00 | Cleaning & Inspection | I Cleaning and inspection | OEM | 5 | 18 | 265
2019 | Lufthansa | CFM56-5B | Turbine | HPT Nozzle Guide Vane | 72-51-01 | TP076332 | HAM | 1522M42G06 | MNR | Mini Repair | Inspection for repair ability, cleaning of vane, seals and inserts. Inspection for return to service. 001 Forward leaf seal replacement 002 Aft leaf seal replacement | OEM | 5 | 18 | 1.450
2019 | Lufthansa | CFM56-5B | Turbine | HPT Nozzle Guide Vane | 72-51-01 | TP076332 | HAM | 1522M42G06 | FLR | Full Repair | 04/005 PACH full repair SB 72-0558 Additional cooling hole modification for CFM56-5B SB 72-0568 Additional cooling hole modification for CFM56-5C | OEM | 5 | 18 | 4.180
2019 | Lufthansa | CFM56-5B | Turbine | HPT Nozzle Guide Vane | 72-51-01 | TP076332 | HAM | 1522M42G06 | SVR | Split Vane Repair | 08 Split Vane Repair SB 72-0472 Split Vane Repair for CFM56-5B SB 72-0503 Split Vane Repair for CFM56-5C SB 72-0558 Additional cooling hole modification for CFM56-5B SB 72-0568 Additional cooling hole modification for CFM56-5C Note: Cost for spad material is included, other materials will be charged in addition. | OEM | 5 | 18 | 16.065
2019 | Lufthansa | CFM56-5B | Turbine | HPT Nozzle Guide Vane | 72-51-01 | TP076332 | HAM | 1522M42G06 | 019 | Extended Repair | 19 Platinum aluminide coating in conjunction with Full or Split Vane Repair HPT Inner Nozzle Support Nut Shield Section Combustor ATA-Capter 72-51-11 Place of Repair HAM Part-ID TV210623 TAT Inspection [cal. days] 5 TAT Repair [cal. days] 18 TAT not to exceed [cal. days] 25 Minimum Qty. [ea] 1 Part Numbers 1523M43P01 2071M15P01 Offered Repairs (dependent on part number) Rep.Code Rep.No Repair Description Rep.Type Price per ea | OEM | 5 | 18 | +1.315
2019 | Lufthansa | CFM56-5B | Turbine | HPT Nozzle Guide Vane | 72-51-01 | TP076332 | HAM | 1522M42G07 | 00 | Cleaning & Inspection | I Cleaning and inspection | OEM | 5 | 18 | 265
2019 | Lufthansa | CFM56-5B | Turbine | HPT Nozzle Guide Vane | 72-51-01 | TP076332 | HAM | 1522M42G07 | MNR | Mini Repair | Inspection for repair ability, cleaning of vane, seals and inserts. Inspection for return to service. 001 Forward leaf seal replacement 002 Aft leaf seal replacement | OEM | 5 | 18 | 1.450
2019 | Lufthansa | CFM56-5B | Turbine | HPT Nozzle Guide Vane | 72-51-01 | TP076332 | HAM | 1522M42G07 | FLR | Full Repair | 04/005 PACH full repair SB 72-0558 Additional cooling hole modification for CFM56-5B SB 72-0568 Additional cooling hole modification for CFM56-5C | OEM | 5 | 18 | 4.180
2019 | Lufthansa | CFM56-5B | Turbine | HPT Nozzle Guide Vane | 72-51-01 | TP076332 | HAM | 1522M42G07 | SVR | Split Vane Repair | 08 Split Vane Repair SB 72-0472 Split Vane Repair for CFM56-5B SB 72-0503 Split Vane Repair for CFM56-5C SB 72-0558 Additional cooling hole modification for CFM56-5B SB 72-0568 Additional cooling hole modification for CFM56-5C Note: Cost for spad material is included, other materials will be charged in addition. | OEM | 5 | 18 | 16.065
2019 | Lufthansa | CFM56-5B | Turbine | HPT Nozzle Guide Vane | 72-51-01 | TP076332 | HAM | 1522M42G07 | 019 | Extended Repair | 19 Platinum aluminide coating in conjunction with Full or Split Vane Repair HPT Inner Nozzle Support Nut Shield Section Combustor ATA-Capter 72-51-11 Place of Repair HAM Part-ID TV210623 TAT Inspection [cal. days] 5 TAT Repair [cal. days] 18 TAT not to exceed [cal. days] 25 Minimum Qty. [ea] 1 Part Numbers 1523M43P01 2071M15P01 Offered Repairs (dependent on part number) Rep.Code Rep.No Repair Description Rep.Type Price per ea | OEM | 5 | 18 | +1.315
2019 | Lufthansa | CFM56-5B | Turbine | HPT Nozzle Guide Vane | 72-51-01 | TP076332 | HAM | 1522M42G09 | 00 | Cleaning & Inspection | I Cleaning and inspection | OEM | 5 | 18 | 265
2019 | Lufthansa | CFM56-5B | Turbine | HPT Nozzle Guide Vane | 72-51-01 | TP076332 | HAM | 1522M42G09 | MNR | Mini Repair | Inspection for repair ability, cleaning of vane, seals and inserts. Inspection for return to service. 001 Forward leaf seal replacement 002 Aft leaf seal replacement | OEM | 5 | 18 | 1.450
2019 | Lufthansa | CFM56-5B | Turbine | HPT Nozzle Guide Vane | 72-51-01 | TP076332 | HAM | 1522M42G09 | FLR | Full Repair | 04/005 PACH full repair SB 72-0558 Additional cooling hole modification for CFM56-5B SB 72-0568 Additional cooling hole modification for CFM56-5C | OEM | 5 | 18 | 4.180
2019 | Lufthansa | CFM56-5B | Turbine | HPT Nozzle Guide Vane | 72-51-01 | TP076332 | HAM | 1522M42G09 | SVR | Split Vane Repair | 08 Split Vane Repair SB 72-0472 Split Vane Repair for CFM56-5B SB 72-0503 Split Vane Repair for CFM56-5C SB 72-0558 Additional cooling hole modification for CFM56-5B SB 72-0568 Additional cooling hole modification for CFM56-5C Note: Cost for spad material is included, other materials will be charged in addition. | OEM | 5 | 18 | 16.065
2019 | Lufthansa | CFM56-5B | Turbine | HPT Nozzle Guide Vane | 72-51-01 | TP076332 | HAM | 1522M42G09 | 019 | Extended Repair | 19 Platinum aluminide coating in conjunction with Full or Split Vane Repair HPT Inner Nozzle Support Nut Shield Section Combustor ATA-Capter 72-51-11 Place of Repair HAM Part-ID TV210623 TAT Inspection [cal. days] 5 TAT Repair [cal. days] 18 TAT not to exceed [cal. days] 25 Minimum Qty. [ea] 1 Part Numbers 1523M43P01 2071M15P01 Offered Repairs (dependent on part number) Rep.Code Rep.No Repair Description Rep.Type Price per ea | OEM | 5 | 18 | +1.315
2019 | Lufthansa | CFM56-5B | Turbine | HPT Nozzle Guide Vane | 72-51-01 | TP076332 | HAM | 1667M82G01 | 00 | Cleaning & Inspection | I Cleaning and inspection | OEM | 5 | 18 | 265
2019 | Lufthansa | CFM56-5B | Turbine | HPT Nozzle Guide Vane | 72-51-01 | TP076332 | HAM | 1667M82G01 | MNR | Mini Repair | Inspection for repair ability, cleaning of vane, seals and inserts. Inspection for return to service. 001 Forward leaf seal replacement 002 Aft leaf seal replacement | OEM | 5 | 18 | 1.450
2019 | Lufthansa | CFM56-5B | Turbine | HPT Nozzle Guide Vane | 72-51-01 | TP076332 | HAM | 1667M82G01 | FLR | Full Repair | 04/005 PACH full repair SB 72-0558 Additional cooling hole modification for CFM56-5B SB 72-0568 Additional cooling hole modification for CFM56-5C | OEM | 5 | 18 | 4.180
2019 | Lufthansa | CFM56-5B | Turbine | HPT Nozzle Guide Vane | 72-51-01 | TP076332 | HAM | 1667M82G01 | SVR | Split Vane Repair | 08 Split Vane Repair SB 72-0472 Split Vane Repair for CFM56-5B SB 72-0503 Split Vane Repair for CFM56-5C SB 72-0558 Additional cooling hole modification for CFM56-5B SB 72-0568 Additional cooling hole modification for CFM56-5C Note: Cost for spad material is included, other materials will be charged in addition. | OEM | 5 | 18 | 16.065
2019 | Lufthansa | CFM56-5B | Turbine | HPT Nozzle Guide Vane | 72-51-01 | TP076332 | HAM | 1667M82G01 | 019 | Extended Repair | 19 Platinum aluminide coating in conjunction with Full or Split Vane Repair HPT Inner Nozzle Support Nut Shield Section Combustor ATA-Capter 72-51-11 Place of Repair HAM Part-ID TV210623 TAT Inspection [cal. days] 5 TAT Repair [cal. days] 18 TAT not to exceed [cal. days] 25 Minimum Qty. [ea] 1 Part Numbers 1523M43P01 2071M15P01 Offered Repairs (dependent on part number) Rep.Code Rep.No Repair Description Rep.Type Price per ea | OEM | 5 | 18 | +1.315
2019 | Lufthansa | CFM56-5B | Turbine | HPT Nozzle Guide Vane | 72-51-01 | TP076332 | HAM | 1667M82G04 | 00 | Cleaning & Inspection | I Cleaning and inspection | OEM | 5 | 18 | 265
2019 | Lufthansa | CFM56-5B | Turbine | HPT Nozzle Guide Vane | 72-51-01 | TP076332 | HAM | 1667M82G04 | MNR | Mini Repair | Inspection for repair ability, cleaning of vane, seals and inserts. Inspection for return to service. 001 Forward leaf seal replacement 002 Aft leaf seal replacement | OEM | 5 | 18 | 1.450
2019 | Lufthansa | CFM56-5B | Turbine | HPT Nozzle Guide Vane | 72-51-01 | TP076332 | HAM | 1667M82G04 | FLR | Full Repair | 04/005 PACH full repair SB 72-0558 Additional cooling hole modification for CFM56-5B SB 72-0568 Additional cooling hole modification for CFM56-5C | OEM | 5 | 18 | 4.180
2019 | Lufthansa | CFM56-5B | Turbine | HPT Nozzle Guide Vane | 72-51-01 | TP076332 | HAM | 1667M82G04 | SVR | Split Vane Repair | 08 Split Vane Repair SB 72-0472 Split Vane Repair for CFM56-5B SB 72-0503 Split Vane Repair for CFM56-5C SB 72-0558 Additional cooling hole modification for CFM56-5B SB 72-0568 Additional cooling hole modification for CFM56-5C Note: Cost for spad material is included, other materials will be charged in addition. | OEM | 5 | 18 | 16.065
2019 | Lufthansa | CFM56-5B | Turbine | HPT Nozzle Guide Vane | 72-51-01 | TP076332 | HAM | 1667M82G04 | 019 | Extended Repair | 19 Platinum aluminide coating in conjunction with Full or Split Vane Repair HPT Inner Nozzle Support Nut Shield Section Combustor ATA-Capter 72-51-11 Place of Repair HAM Part-ID TV210623 TAT Inspection [cal. days] 5 TAT Repair [cal. days] 18 TAT not to exceed [cal. days] 25 Minimum Qty. [ea] 1 Part Numbers 1523M43P01 2071M15P01 Offered Repairs (dependent on part number) Rep.Code Rep.No Repair Description Rep.Type Price per ea | OEM | 5 | 18 | +1.315
2019 | Lufthansa | CFM56-5B | Turbine | HPT Nozzle Guide Vane | 72-51-01 | TP076332 | HAM | 1818M60G01 | 00 | Cleaning & Inspection | I Cleaning and inspection | OEM | 5 | 18 | 265
2019 | Lufthansa | CFM56-5B | Turbine | HPT Nozzle Guide Vane | 72-51-01 | TP076332 | HAM | 1818M60G01 | MNR | Mini Repair | Inspection for repair ability, cleaning of vane, seals and inserts. Inspection for return to service. 001 Forward leaf seal replacement 002 Aft leaf seal replacement | OEM | 5 | 18 | 1.450
2019 | Lufthansa | CFM56-5B | Turbine | HPT Nozzle Guide Vane | 72-51-01 | TP076332 | HAM | 1818M60G01 | FLR | Full Repair | 04/005 PACH full repair SB 72-0558 Additional cooling hole modification for CFM56-5B SB 72-0568 Additional cooling hole modification for CFM56-5C | OEM | 5 | 18 | 4.180
2019 | Lufthansa | CFM56-5B | Turbine | HPT Nozzle Guide Vane | 72-51-01 | TP076332 | HAM | 1818M60G01 | SVR | Split Vane Repair | 08 Split Vane Repair SB 72-0472 Split Vane Repair for CFM56-5B SB 72-0503 Split Vane Repair for CFM56-5C SB 72-0558 Additional cooling hole modification for CFM56-5B SB 72-0568 Additional cooling hole modification for CFM56-5C Note: Cost for spad material is included, other materials will be charged in addition. | OEM | 5 | 18 | 16.065
2019 | Lufthansa | CFM56-5B | Turbine | HPT Nozzle Guide Vane | 72-51-01 | TP076332 | HAM | 1818M60G01 | 019 | Extended Repair | 19 Platinum aluminide coating in conjunction with Full or Split Vane Repair HPT Inner Nozzle Support Nut Shield Section Combustor ATA-Capter 72-51-11 Place of Repair HAM Part-ID TV210623 TAT Inspection [cal. days] 5 TAT Repair [cal. days] 18 TAT not to exceed [cal. days] 25 Minimum Qty. [ea] 1 Part Numbers 1523M43P01 2071M15P01 Offered Repairs (dependent on part number) Rep.Code Rep.No Repair Description Rep.Type Price per ea | OEM | 5 | 18 | +1.315
2019 | Lufthansa | CFM56-5B | Turbine | HPT Nozzle Guide Vane | 72-51-01 | TP076332 | HAM | 1818M60G02 | 00 | Cleaning & Inspection | I Cleaning and inspection | OEM | 5 | 18 | 265
2019 | Lufthansa | CFM56-5B | Turbine | HPT Nozzle Guide Vane | 72-51-01 | TP076332 | HAM | 1818M60G02 | MNR | Mini Repair | Inspection for repair ability, cleaning of vane, seals and inserts. Inspection for return to service. 001 Forward leaf seal replacement 002 Aft leaf seal replacement | OEM | 5 | 18 | 1.450
2019 | Lufthansa | CFM56-5B | Turbine | HPT Nozzle Guide Vane | 72-51-01 | TP076332 | HAM | 1818M60G02 | FLR | Full Repair | 04/005 PACH full repair SB 72-0558 Additional cooling hole modification for CFM56-5B SB 72-0568 Additional cooling hole modification for CFM56-5C | OEM | 5 | 18 | 4.180
2019 | Lufthansa | CFM56-5B | Turbine | HPT Nozzle Guide Vane | 72-51-01 | TP076332 | HAM | 1818M60G02 | SVR | Split Vane Repair | 08 Split Vane Repair SB 72-0472 Split Vane Repair for CFM56-5B SB 72-0503 Split Vane Repair for CFM56-5C SB 72-0558 Additional cooling hole modification for CFM56-5B SB 72-0568 Additional cooling hole modification for CFM56-5C Note: Cost for spad material is included, other materials will be charged in addition. | OEM | 5 | 18 | 16.065
2019 | Lufthansa | CFM56-5B | Turbine | HPT Nozzle Guide Vane | 72-51-01 | TP076332 | HAM | 1818M60G02 | 019 | Extended Repair | 19 Platinum aluminide coating in conjunction with Full or Split Vane Repair HPT Inner Nozzle Support Nut Shield Section Combustor ATA-Capter 72-51-11 Place of Repair HAM Part-ID TV210623 TAT Inspection [cal. days] 5 TAT Repair [cal. days] 18 TAT not to exceed [cal. days] 25 Minimum Qty. [ea] 1 Part Numbers 1523M43P01 2071M15P01 Offered Repairs (dependent on part number) Rep.Code Rep.No Repair Description Rep.Type Price per ea | OEM | 5 | 18 | +1.315
2019 | Lufthansa | CFM56-5B | Turbine | HPT Nozzle Guide Vane | 72-51-01 | TP076332 | HAM | 1818M60G03 | 00 | Cleaning & Inspection | I Cleaning and inspection | OEM | 5 | 18 | 265
2019 | Lufthansa | CFM56-5B | Turbine | HPT Nozzle Guide Vane | 72-51-01 | TP076332 | HAM | 1818M60G03 | MNR | Mini Repair | Inspection for repair ability, cleaning of vane, seals and inserts. Inspection for return to service. 001 Forward leaf seal replacement 002 Aft leaf seal replacement | OEM | 5 | 18 | 1.450
2019 | Lufthansa | CFM56-5B | Turbine | HPT Nozzle Guide Vane | 72-51-01 | TP076332 | HAM | 1818M60G03 | FLR | Full Repair | 04/005 PACH full repair SB 72-0558 Additional cooling hole modification for CFM56-5B SB 72-0568 Additional cooling hole modification for CFM56-5C | OEM | 5 | 18 | 4.180
2019 | Lufthansa | CFM56-5B | Turbine | HPT Nozzle Guide Vane | 72-51-01 | TP076332 | HAM | 1818M60G03 | SVR | Split Vane Repair | 08 Split Vane Repair SB 72-0472 Split Vane Repair for CFM56-5B SB 72-0503 Split Vane Repair for CFM56-5C SB 72-0558 Additional cooling hole modification for CFM56-5B SB 72-0568 Additional cooling hole modification for CFM56-5C Note: Cost for spad material is included, other materials will be charged in addition. | OEM | 5 | 18 | 16.065
2019 | Lufthansa | CFM56-5B | Turbine | HPT Nozzle Guide Vane | 72-51-01 | TP076332 | HAM | 1818M60G03 | 019 | Extended Repair | 19 Platinum aluminide coating in conjunction with Full or Split Vane Repair HPT Inner Nozzle Support Nut Shield Section Combustor ATA-Capter 72-51-11 Place of Repair HAM Part-ID TV210623 TAT Inspection [cal. days] 5 TAT Repair [cal. days] 18 TAT not to exceed [cal. days] 25 Minimum Qty. [ea] 1 Part Numbers 1523M43P01 2071M15P01 Offered Repairs (dependent on part number) Rep.Code Rep.No Repair Description Rep.Type Price per ea | OEM | 5 | 18 | +1.315
2019 | Lufthansa | CFM56-5B | Turbine | HPT Nozzle Guide Vane | 72-51-01 | TP076332 | HAM | 1881M70G01 | 00 | Cleaning & Inspection | I Cleaning and inspection | OEM | 5 | 18 | 265
2019 | Lufthansa | CFM56-5B | Turbine | HPT Nozzle Guide Vane | 72-51-01 | TP076332 | HAM | 1881M70G01 | MNR | Mini Repair | Inspection for repair ability, cleaning of vane, seals and inserts. Inspection for return to service. 001 Forward leaf seal replacement 002 Aft leaf seal replacement | OEM | 5 | 18 | 1.450
2019 | Lufthansa | CFM56-5B | Turbine | HPT Nozzle Guide Vane | 72-51-01 | TP076332 | HAM | 1881M70G01 | FLR | Full Repair | 04/005 PACH full repair SB 72-0558 Additional cooling hole modification for CFM56-5B SB 72-0568 Additional cooling hole modification for CFM56-5C | OEM | 5 | 18 | 4.180
2019 | Lufthansa | CFM56-5B | Turbine | HPT Nozzle Guide Vane | 72-51-01 | TP076332 | HAM | 1881M70G01 | SVR | Split Vane Repair | 08 Split Vane Repair SB 72-0472 Split Vane Repair for CFM56-5B SB 72-0503 Split Vane Repair for CFM56-5C SB 72-0558 Additional cooling hole modification for CFM56-5B SB 72-0568 Additional cooling hole modification for CFM56-5C Note: Cost for spad material is included, other materials will be charged in addition. | OEM | 5 | 18 | 16.065
2019 | Lufthansa | CFM56-5B | Turbine | HPT Nozzle Guide Vane | 72-51-01 | TP076332 | HAM | 1881M70G01 | 019 | Extended Repair | 19 Platinum aluminide coating in conjunction with Full or Split Vane Repair HPT Inner Nozzle Support Nut Shield Section Combustor ATA-Capter 72-51-11 Place of Repair HAM Part-ID TV210623 TAT Inspection [cal. days] 5 TAT Repair [cal. days] 18 TAT not to exceed [cal. days] 25 Minimum Qty. [ea] 1 Part Numbers 1523M43P01 2071M15P01 Offered Repairs (dependent on part number) Rep.Code Rep.No Repair Description Rep.Type Price per ea | OEM | 5 | 18 | +1.315
2019 | Lufthansa | CFM56-5B | Turbine | HPT Nozzle Guide Vane | 72-51-01 | TP076332 | HAM | 2080M50G01 | 00 | Cleaning & Inspection | I Cleaning and inspection | OEM | 5 | 18 | 265
2019 | Lufthansa | CFM56-5B | Turbine | HPT Nozzle Guide Vane | 72-51-01 | TP076332 | HAM | 2080M50G01 | MNR | Mini Repair | Inspection for repair ability, cleaning of vane, seals and inserts. Inspection for return to service. 001 Forward leaf seal replacement 002 Aft leaf seal replacement | OEM | 5 | 18 | 1.450
2019 | Lufthansa | CFM56-5B | Turbine | HPT Nozzle Guide Vane | 72-51-01 | TP076332 | HAM | 2080M50G01 | FLR | Full Repair | 04/005 PACH full repair SB 72-0558 Additional cooling hole modification for CFM56-5B SB 72-0568 Additional cooling hole modification for CFM56-5C | OEM | 5 | 18 | 4.180
2019 | Lufthansa | CFM56-5B | Turbine | HPT Nozzle Guide Vane | 72-51-01 | TP076332 | HAM | 2080M50G01 | SVR | Split Vane Repair | 08 Split Vane Repair SB 72-0472 Split Vane Repair for CFM56-5B SB 72-0503 Split Vane Repair for CFM56-5C SB 72-0558 Additional cooling hole modification for CFM56-5B SB 72-0568 Additional cooling hole modification for CFM56-5C Note: Cost for spad material is included, other materials will be charged in addition. | OEM | 5 | 18 | 16.065
2019 | Lufthansa | CFM56-5B | Turbine | HPT Nozzle Guide Vane | 72-51-01 | TP076332 | HAM | 2080M50G01 | 019 | Extended Repair | 19 Platinum aluminide coating in conjunction with Full or Split Vane Repair HPT Inner Nozzle Support Nut Shield Section Combustor ATA-Capter 72-51-11 Place of Repair HAM Part-ID TV210623 TAT Inspection [cal. days] 5 TAT Repair [cal. days] 18 TAT not to exceed [cal. days] 25 Minimum Qty. [ea] 1 Part Numbers 1523M43P01 2071M15P01 Offered Repairs (dependent on part number) Rep.Code Rep.No Repair Description Rep.Type Price per ea | OEM | 5 | 18 | +1.315
2019 | Lufthansa | CFM56-5B | Turbine | HPT Nozzle Guide Vane | 72-51-01 | TP076332 | HAM | 2080M50G02 | 00 | Cleaning & Inspection | I Cleaning and inspection | OEM | 5 | 18 | 265
2019 | Lufthansa | CFM56-5B | Turbine | HPT Nozzle Guide Vane | 72-51-01 | TP076332 | HAM | 2080M50G02 | MNR | Mini Repair | Inspection for repair ability, cleaning of vane, seals and inserts. Inspection for return to service. 001 Forward leaf seal replacement 002 Aft leaf seal replacement | OEM | 5 | 18 | 1.450
2019 | Lufthansa | CFM56-5B | Turbine | HPT Nozzle Guide Vane | 72-51-01 | TP076332 | HAM | 2080M50G02 | FLR | Full Repair | 04/005 PACH full repair SB 72-0558 Additional cooling hole modification for CFM56-5B SB 72-0568 Additional cooling hole modification for CFM56-5C | OEM | 5 | 18 | 4.180
2019 | Lufthansa | CFM56-5B | Turbine | HPT Nozzle Guide Vane | 72-51-01 | TP076332 | HAM | 2080M50G02 | SVR | Split Vane Repair | 08 Split Vane Repair SB 72-0472 Split Vane Repair for CFM56-5B SB 72-0503 Split Vane Repair for CFM56-5C SB 72-0558 Additional cooling hole modification for CFM56-5B SB 72-0568 Additional cooling hole modification for CFM56-5C Note: Cost for spad material is included, other materials will be charged in addition. | OEM | 5 | 18 | 16.065
2019 | Lufthansa | CFM56-5B | Turbine | HPT Nozzle Guide Vane | 72-51-01 | TP076332 | HAM | 2080M50G02 | 019 | Extended Repair | 19 Platinum aluminide coating in conjunction with Full or Split Vane Repair HPT Inner Nozzle Support Nut Shield Section Combustor ATA-Capter 72-51-11 Place of Repair HAM Part-ID TV210623 TAT Inspection [cal. days] 5 TAT Repair [cal. days] 18 TAT not to exceed [cal. days] 25 Minimum Qty. [ea] 1 Part Numbers 1523M43P01 2071M15P01 Offered Repairs (dependent on part number) Rep.Code Rep.No Repair Description Rep.Type Price per ea | OEM | 5 | 18 | +1.315
2019 | Lufthansa | CFM56-5B | Turbine | HPT Nozzle Guide Vane | 72-51-01 | TP076332 | HAM | 2100M16G01 | 00 | Cleaning & Inspection | I Cleaning and inspection | OEM | 5 | 18 | 265
2019 | Lufthansa | CFM56-5B | Turbine | HPT Nozzle Guide Vane | 72-51-01 | TP076332 | HAM | 2100M16G01 | MNR | Mini Repair | Inspection for repair ability, cleaning of vane, seals and inserts. Inspection for return to service. 001 Forward leaf seal replacement 002 Aft leaf seal replacement | OEM | 5 | 18 | 1.450
2019 | Lufthansa | CFM56-5B | Turbine | HPT Nozzle Guide Vane | 72-51-01 | TP076332 | HAM | 2100M16G01 | FLR | Full Repair | 04/005 PACH full repair SB 72-0558 Additional cooling hole modification for CFM56-5B SB 72-0568 Additional cooling hole modification for CFM56-5C | OEM | 5 | 18 | 4.180
2019 | Lufthansa | CFM56-5B | Turbine | HPT Nozzle Guide Vane | 72-51-01 | TP076332 | HAM | 2100M16G01 | SVR | Split Vane Repair | 08 Split Vane Repair SB 72-0472 Split Vane Repair for CFM56-5B SB 72-0503 Split Vane Repair for CFM56-5C SB 72-0558 Additional cooling hole modification for CFM56-5B SB 72-0568 Additional cooling hole modification for CFM56-5C Note: Cost for spad material is included, other materials will be charged in addition. | OEM | 5 | 18 | 16.065
2019 | Lufthansa | CFM56-5B | Turbine | HPT Nozzle Guide Vane | 72-51-01 | TP076332 | HAM | 2100M16G01 | 019 | Extended Repair | 19 Platinum aluminide coating in conjunction with Full or Split Vane Repair HPT Inner Nozzle Support Nut Shield Section Combustor ATA-Capter 72-51-11 Place of Repair HAM Part-ID TV210623 TAT Inspection [cal. days] 5 TAT Repair [cal. days] 18 TAT not to exceed [cal. days] 25 Minimum Qty. [ea] 1 Part Numbers 1523M43P01 2071M15P01 Offered Repairs (dependent on part number) Rep.Code Rep.No Repair Description Rep.Type Price per ea | OEM | 5 | 18 | +1.315
2019 | Lufthansa | CFM56-5B | Turbine | HPT Nozzle Guide Vane | 72-51-01 | TP076332 | HAM | 2100M42G01 | 00 | Cleaning & Inspection | I Cleaning and inspection | OEM | 5 | 18 | 265
2019 | Lufthansa | CFM56-5B | Turbine | HPT Nozzle Guide Vane | 72-51-01 | TP076332 | HAM | 2100M42G01 | MNR | Mini Repair | Inspection for repair ability, cleaning of vane, seals and inserts. Inspection for return to service. 001 Forward leaf seal replacement 002 Aft leaf seal replacement | OEM | 5 | 18 | 1.450
2019 | Lufthansa | CFM56-5B | Turbine | HPT Nozzle Guide Vane | 72-51-01 | TP076332 | HAM | 2100M42G01 | FLR | Full Repair | 04/005 PACH full repair SB 72-0558 Additional cooling hole modification for CFM56-5B SB 72-0568 Additional cooling hole modification for CFM56-5C | OEM | 5 | 18 | 4.180
2019 | Lufthansa | CFM56-5B | Turbine | HPT Nozzle Guide Vane | 72-51-01 | TP076332 | HAM | 2100M42G01 | SVR | Split Vane Repair | 08 Split Vane Repair SB 72-0472 Split Vane Repair for CFM56-5B SB 72-0503 Split Vane Repair for CFM56-5C SB 72-0558 Additional cooling hole modification for CFM56-5B SB 72-0568 Additional cooling hole modification for CFM56-5C Note: Cost for spad material is included, other materials will be charged in addition. | OEM | 5 | 18 | 16.065
2019 | Lufthansa | CFM56-5B | Turbine | HPT Nozzle Guide Vane | 72-51-01 | TP076332 | HAM | 2100M42G01 | 019 | Extended Repair | 19 Platinum aluminide coating in conjunction with Full or Split Vane Repair HPT Inner Nozzle Support Nut Shield Section Combustor ATA-Capter 72-51-11 Place of Repair HAM Part-ID TV210623 TAT Inspection [cal. days] 5 TAT Repair [cal. days] 18 TAT not to exceed [cal. days] 25 Minimum Qty. [ea] 1 Part Numbers 1523M43P01 2071M15P01 Offered Repairs (dependent on part number) Rep.Code Rep.No Repair Description Rep.Type Price per ea | OEM | 5 | 18 | +1.315
2019 | Lufthansa | CFM56-5B | Turbine | HPT Nozzle Guide Vane | 72-51-01 | TP076332 | HAM | 2100M42G02 | 00 | Cleaning & Inspection | I Cleaning and inspection | OEM | 5 | 18 | 265
2019 | Lufthansa | CFM56-5B | Turbine | HPT Nozzle Guide Vane | 72-51-01 | TP076332 | HAM | 2100M42G02 | MNR | Mini Repair | Inspection for repair ability, cleaning of vane, seals and inserts. Inspection for return to service. 001 Forward leaf seal replacement 002 Aft leaf seal replacement | OEM | 5 | 18 | 1.450
2019 | Lufthansa | CFM56-5B | Turbine | HPT Nozzle Guide Vane | 72-51-01 | TP076332 | HAM | 2100M42G02 | FLR | Full Repair | 04/005 PACH full repair SB 72-0558 Additional cooling hole modification for CFM56-5B SB 72-0568 Additional cooling hole modification for CFM56-5C | OEM | 5 | 18 | 4.180
2019 | Lufthansa | CFM56-5B | Turbine | HPT Nozzle Guide Vane | 72-51-01 | TP076332 | HAM | 2100M42G02 | SVR | Split Vane Repair | 08 Split Vane Repair SB 72-0472 Split Vane Repair for CFM56-5B SB 72-0503 Split Vane Repair for CFM56-5C SB 72-0558 Additional cooling hole modification for CFM56-5B SB 72-0568 Additional cooling hole modification for CFM56-5C Note: Cost for spad material is included, other materials will be charged in addition. | OEM | 5 | 18 | 16.065
2019 | Lufthansa | CFM56-5B | Turbine | HPT Nozzle Guide Vane | 72-51-01 | TP076332 | HAM | 2100M42G02 | 019 | Extended Repair | 19 Platinum aluminide coating in conjunction with Full or Split Vane Repair HPT Inner Nozzle Support Nut Shield Section Combustor ATA-Capter 72-51-11 Place of Repair HAM Part-ID TV210623 TAT Inspection [cal. days] 5 TAT Repair [cal. days] 18 TAT not to exceed [cal. days] 25 Minimum Qty. [ea] 1 Part Numbers 1523M43P01 2071M15P01 Offered Repairs (dependent on part number) Rep.Code Rep.No Repair Description Rep.Type Price per ea | OEM | 5 | 18 | +1.315
2019 | Lufthansa | CFM56-5B | Turbine | HPT Nozzle Guide Vane | 72-51-01 | TP076332 | HAM | 2101M23G01 | 00 | Cleaning & Inspection | I Cleaning and inspection | OEM | 5 | 18 | 265
2019 | Lufthansa | CFM56-5B | Turbine | HPT Nozzle Guide Vane | 72-51-01 | TP076332 | HAM | 2101M23G01 | MNR | Mini Repair | Inspection for repair ability, cleaning of vane, seals and inserts. Inspection for return to service. 001 Forward leaf seal replacement 002 Aft leaf seal replacement | OEM | 5 | 18 | 1.450
2019 | Lufthansa | CFM56-5B | Turbine | HPT Nozzle Guide Vane | 72-51-01 | TP076332 | HAM | 2101M23G01 | FLR | Full Repair | 04/005 PACH full repair SB 72-0558 Additional cooling hole modification for CFM56-5B SB 72-0568 Additional cooling hole modification for CFM56-5C | OEM | 5 | 18 | 4.180
2019 | Lufthansa | CFM56-5B | Turbine | HPT Nozzle Guide Vane | 72-51-01 | TP076332 | HAM | 2101M23G01 | SVR | Split Vane Repair | 08 Split Vane Repair SB 72-0472 Split Vane Repair for CFM56-5B SB 72-0503 Split Vane Repair for CFM56-5C SB 72-0558 Additional cooling hole modification for CFM56-5B SB 72-0568 Additional cooling hole modification for CFM56-5C Note: Cost for spad material is included, other materials will be charged in addition. | OEM | 5 | 18 | 16.065
2019 | Lufthansa | CFM56-5B | Turbine | HPT Nozzle Guide Vane | 72-51-01 | TP076332 | HAM | 2101M23G01 | 019 | Extended Repair | 19 Platinum aluminide coating in conjunction with Full or Split Vane Repair HPT Inner Nozzle Support Nut Shield Section Combustor ATA-Capter 72-51-11 Place of Repair HAM Part-ID TV210623 TAT Inspection [cal. days] 5 TAT Repair [cal. days] 18 TAT not to exceed [cal. days] 25 Minimum Qty. [ea] 1 Part Numbers 1523M43P01 2071M15P01 Offered Repairs (dependent on part number) Rep.Code Rep.No Repair Description Rep.Type Price per ea | OEM | 5 | 18 | +1.315
2019 | Lufthansa | CFM56-5B | Turbine | HPT Nozzle Guide Vane | 72-51-01 | TP076332 | HAM | 2101M23G02 | 00 | Cleaning & Inspection | I Cleaning and inspection | OEM | 5 | 18 | 265
2019 | Lufthansa | CFM56-5B | Turbine | HPT Nozzle Guide Vane | 72-51-01 | TP076332 | HAM | 2101M23G02 | MNR | Mini Repair | Inspection for repair ability, cleaning of vane, seals and inserts. Inspection for return to service. 001 Forward leaf seal replacement 002 Aft leaf seal replacement | OEM | 5 | 18 | 1.450
2019 | Lufthansa | CFM56-5B | Turbine | HPT Nozzle Guide Vane | 72-51-01 | TP076332 | HAM | 2101M23G02 | FLR | Full Repair | 04/005 PACH full repair SB 72-0558 Additional cooling hole modification for CFM56-5B SB 72-0568 Additional cooling hole modification for CFM56-5C | OEM | 5 | 18 | 4.180
2019 | Lufthansa | CFM56-5B | Turbine | HPT Nozzle Guide Vane | 72-51-01 | TP076332 | HAM | 2101M23G02 | SVR | Split Vane Repair | 08 Split Vane Repair SB 72-0472 Split Vane Repair for CFM56-5B SB 72-0503 Split Vane Repair for CFM56-5C SB 72-0558 Additional cooling hole modification for CFM56-5B SB 72-0568 Additional cooling hole modification for CFM56-5C Note: Cost for spad material is included, other materials will be charged in addition. | OEM | 5 | 18 | 16.065
2019 | Lufthansa | CFM56-5B | Turbine | HPT Nozzle Guide Vane | 72-51-01 | TP076332 | HAM | 2101M23G02 | 019 | Extended Repair | 19 Platinum aluminide coating in conjunction with Full or Split Vane Repair HPT Inner Nozzle Support Nut Shield Section Combustor ATA-Capter 72-51-11 Place of Repair HAM Part-ID TV210623 TAT Inspection [cal. days] 5 TAT Repair [cal. days] 18 TAT not to exceed [cal. days] 25 Minimum Qty. [ea] 1 Part Numbers 1523M43P01 2071M15P01 Offered Repairs (dependent on part number) Rep.Code Rep.No Repair Description Rep.Type Price per ea | OEM | 5 | 18 | +1.315
2019 | Lufthansa | CFM56-5B | Turbine | HPT Nozzle Guide Vane | 72-51-01 | TP076332 | HAM | 2101M23G03 | 00 | Cleaning & Inspection | I Cleaning and inspection | OEM | 5 | 18 | 265
2019 | Lufthansa | CFM56-5B | Turbine | HPT Nozzle Guide Vane | 72-51-01 | TP076332 | HAM | 2101M23G03 | MNR | Mini Repair | Inspection for repair ability, cleaning of vane, seals and inserts. Inspection for return to service. 001 Forward leaf seal replacement 002 Aft leaf seal replacement | OEM | 5 | 18 | 1.450
2019 | Lufthansa | CFM56-5B | Turbine | HPT Nozzle Guide Vane | 72-51-01 | TP076332 | HAM | 2101M23G03 | FLR | Full Repair | 04/005 PACH full repair SB 72-0558 Additional cooling hole modification for CFM56-5B SB 72-0568 Additional cooling hole modification for CFM56-5C | OEM | 5 | 18 | 4.180
2019 | Lufthansa | CFM56-5B | Turbine | HPT Nozzle Guide Vane | 72-51-01 | TP076332 | HAM | 2101M23G03 | SVR | Split Vane Repair | 08 Split Vane Repair SB 72-0472 Split Vane Repair for CFM56-5B SB 72-0503 Split Vane Repair for CFM56-5C SB 72-0558 Additional cooling hole modification for CFM56-5B SB 72-0568 Additional cooling hole modification for CFM56-5C Note: Cost for spad material is included, other materials will be charged in addition. | OEM | 5 | 18 | 16.065
2019 | Lufthansa | CFM56-5B | Turbine | HPT Nozzle Guide Vane | 72-51-01 | TP076332 | HAM | 2101M23G03 | 019 | Extended Repair | 19 Platinum aluminide coating in conjunction with Full or Split Vane Repair HPT Inner Nozzle Support Nut Shield Section Combustor ATA-Capter 72-51-11 Place of Repair HAM Part-ID TV210623 TAT Inspection [cal. days] 5 TAT Repair [cal. days] 18 TAT not to exceed [cal. days] 25 Minimum Qty. [ea] 1 Part Numbers 1523M43P01 2071M15P01 Offered Repairs (dependent on part number) Rep.Code Rep.No Repair Description Rep.Type Price per ea | OEM | 5 | 18 | +1.315
2019 | Lufthansa | CFM56-5B | Turbine | HPT Nozzle Guide Vane | 72-51-01 | TP076332 | HAM | 2101M23G04 | 00 | Cleaning & Inspection | I Cleaning and inspection | OEM | 5 | 18 | 265
2019 | Lufthansa | CFM56-5B | Turbine | HPT Nozzle Guide Vane | 72-51-01 | TP076332 | HAM | 2101M23G04 | MNR | Mini Repair | Inspection for repair ability, cleaning of vane, seals and inserts. Inspection for return to service. 001 Forward leaf seal replacement 002 Aft leaf seal replacement | OEM | 5 | 18 | 1.450
2019 | Lufthansa | CFM56-5B | Turbine | HPT Nozzle Guide Vane | 72-51-01 | TP076332 | HAM | 2101M23G04 | FLR | Full Repair | 04/005 PACH full repair SB 72-0558 Additional cooling hole modification for CFM56-5B SB 72-0568 Additional cooling hole modification for CFM56-5C | OEM | 5 | 18 | 4.180
2019 | Lufthansa | CFM56-5B | Turbine | HPT Nozzle Guide Vane | 72-51-01 | TP076332 | HAM | 2101M23G04 | SVR | Split Vane Repair | 08 Split Vane Repair SB 72-0472 Split Vane Repair for CFM56-5B SB 72-0503 Split Vane Repair for CFM56-5C SB 72-0558 Additional cooling hole modification for CFM56-5B SB 72-0568 Additional cooling hole modification for CFM56-5C Note: Cost for spad material is included, other materials will be charged in addition. | OEM | 5 | 18 | 16.065
2019 | Lufthansa | CFM56-5B | Turbine | HPT Nozzle Guide Vane | 72-51-01 | TP076332 | HAM | 2101M23G04 | 019 | Extended Repair | 19 Platinum aluminide coating in conjunction with Full or Split Vane Repair HPT Inner Nozzle Support Nut Shield Section Combustor ATA-Capter 72-51-11 Place of Repair HAM Part-ID TV210623 TAT Inspection [cal. days] 5 TAT Repair [cal. days] 18 TAT not to exceed [cal. days] 25 Minimum Qty. [ea] 1 Part Numbers 1523M43P01 2071M15P01 Offered Repairs (dependent on part number) Rep.Code Rep.No Repair Description Rep.Type Price per ea | OEM | 5 | 18 | +1.315
2019 | Lufthansa | CFM56-5B | Turbine | HPT Nozzle Guide Vane | 72-51-01 | TP076332 | HAM | 2101M23G05 | 00 | Cleaning & Inspection | I Cleaning and inspection | OEM | 5 | 18 | 265
2019 | Lufthansa | CFM56-5B | Turbine | HPT Nozzle Guide Vane | 72-51-01 | TP076332 | HAM | 2101M23G05 | MNR | Mini Repair | Inspection for repair ability, cleaning of vane, seals and inserts. Inspection for return to service. 001 Forward leaf seal replacement 002 Aft leaf seal replacement | OEM | 5 | 18 | 1.450
2019 | Lufthansa | CFM56-5B | Turbine | HPT Nozzle Guide Vane | 72-51-01 | TP076332 | HAM | 2101M23G05 | FLR | Full Repair | 04/005 PACH full repair SB 72-0558 Additional cooling hole modification for CFM56-5B SB 72-0568 Additional cooling hole modification for CFM56-5C | OEM | 5 | 18 | 4.180
2019 | Lufthansa | CFM56-5B | Turbine | HPT Nozzle Guide Vane | 72-51-01 | TP076332 | HAM | 2101M23G05 | SVR | Split Vane Repair | 08 Split Vane Repair SB 72-0472 Split Vane Repair for CFM56-5B SB 72-0503 Split Vane Repair for CFM56-5C SB 72-0558 Additional cooling hole modification for CFM56-5B SB 72-0568 Additional cooling hole modification for CFM56-5C Note: Cost for spad material is included, other materials will be charged in addition. | OEM | 5 | 18 | 16.065
2019 | Lufthansa | CFM56-5B | Turbine | HPT Nozzle Guide Vane | 72-51-01 | TP076332 | HAM | 2101M23G05 | 019 | Extended Repair | 19 Platinum aluminide coating in conjunction with Full or Split Vane Repair HPT Inner Nozzle Support Nut Shield Section Combustor ATA-Capter 72-51-11 Place of Repair HAM Part-ID TV210623 TAT Inspection [cal. days] 5 TAT Repair [cal. days] 18 TAT not to exceed [cal. days] 25 Minimum Qty. [ea] 1 Part Numbers 1523M43P01 2071M15P01 Offered Repairs (dependent on part number) Rep.Code Rep.No Repair Description Rep.Type Price per ea | OEM | 5 | 18 | +1.315
2019 | Lufthansa | CFM56-5B | Combustor | HPT Inner Nozzle Support Nut Shield | 72-51-11 | TV210623 | HAM | 1523M43P01 | 00 | Cleaning & Inspection | I Cleaning and inspection | OEM | 5 | 18 | 470
2019 | Lufthansa | CFM56-5B | Combustor | HPT Inner Nozzle Support Nut Shield | 72-51-11 | TV210623 | HAM | 1523M43P01 | 001 | Extended Repair | 01 Weld repair of bolt hole erosion Note: Repair will only be performed in the course of an engine overhaul. Retainer Ring Section Fan ATA-Capter 72-22-16 Place of Repair HAM Part-ID TX225059 TAT Inspection [cal. days] 5 TAT Repair [cal. days] 18 TAT not to exceed [cal. days] 26 Minimum Qty. [ea] 1 Additional Information: Only valid for Engine Overhaul Events at LHT Hamburg Part Numbers 301-297-909-0 Offered Repairs (dependent on part number) Rep.Code Rep.No Repair Description Rep.Type Price per ea | OEM | 5 | 18 | +3.315
2019 | Lufthansa | CFM56-5B | Combustor | HPT Inner Nozzle Support Nut Shield | 72-51-11 | TV210623 | HAM | 2071M15P01 | 00 | Cleaning & Inspection | I Cleaning and inspection | OEM | 5 | 18 | 470
2019 | Lufthansa | CFM56-5B | Combustor | HPT Inner Nozzle Support Nut Shield | 72-51-11 | TV210623 | HAM | 2071M15P01 | 001 | Extended Repair | 01 Weld repair of bolt hole erosion Note: Repair will only be performed in the course of an engine overhaul. Retainer Ring Section Fan ATA-Capter 72-22-16 Place of Repair HAM Part-ID TX225059 TAT Inspection [cal. days] 5 TAT Repair [cal. days] 18 TAT not to exceed [cal. days] 26 Minimum Qty. [ea] 1 Additional Information: Only valid for Engine Overhaul Events at LHT Hamburg Part Numbers 301-297-909-0 Offered Repairs (dependent on part number) Rep.Code Rep.No Repair Description Rep.Type Price per ea | OEM | 5 | 18 | +3.315
2019 | Lufthansa | CFM56-5B | Fan | Retainer Ring | 72-22-16 | TX225059 | HAM | 301-297-909-0 | 00 | Cleaning & Inspection | I Cleaning and inspection | OEM | 5 | 18 | 585
2019 | Lufthansa | CFM56-5B | Fan | Retainer Ring | 72-22-16 | TX225059 | HAM | 301-297-909-0 | 001 | Extended Repair | NSP. 72-22-16 Pin replacement Note: Repair will only be performed in the course of an engine overhaul. VALVE, SURGE CONTROL, APU Section Accessories ATA-Capter 49-51-41, 49-52-31 Place of Repair HAM Part-ID SDV2-11JGR5G TAT TST [cal. days] 8 TAT REP [cal. days] 25 TAT OVH [cal. days] 27 Minimum Qty. [ea] 1 Part Numbers 3291238-2 Offered Repairs (dependent on part number) Rep.Code Rep.No Repair Description Rep.Type Price per ea | OEM | 5 | 18 | +485
2019 | Lufthansa | CFM56-5B | Accessories | VALVE, SURGE CONTROL, APU | 49-52-31 | SDV2-11JGR5G | HAM | 3291238-2 | TST | Test |  | - | 8 | 25 | 1.305
2019 | Lufthansa | CFM56-5B | Accessories | VALVE, SURGE CONTROL, APU | 49-52-31 | SDV2-11JGR5G | HAM | 3291238-2 | REP | Repair |  | - | 8 | 25 | 1.955
2019 | Lufthansa | CFM56-5B | Accessories | VALVE, SURGE CONTROL, APU | 49-52-31 | SDV2-11JGR5G | HAM | 3291238-2 | OVH | Overhaul | VT Rear Extension Duct Config. 2 Section Turbine ATA-Capter 72-55-10 Place of Repair HAM Part-ID TX303043 TAT Inspection [cal. days] 9 TAT Repair [cal. days] 10 TAT not to exceed [cal. days] 10 Minimum Qty. [ea] 1 Part Numbers 338-180-101-0 Offered Repairs (dependent on part number) Rep.Code Rep.No Repair Description Rep.Type Price per ea | - | 8 | 25 | 3.025
2019 | Lufthansa | CFM56-5B | Turbine | CVT Rear Extension Duct Config. 2 | 72-55-10 | TX303043 | HAM | 338-180-101-0 | 00 | Cleaning & Inspection | I Cleaning and inspection | OEM | 9 | 10 | 735
2019 | Lufthansa | CFM56-5B | Turbine | CVT Rear Extension Duct Config. 2 | 72-55-10 | TX303043 | HAM | 338-180-101-0 | 001 | Extended Repair | 08 CVT Rear Extension Duct - Repair of reshaping seal teeth Combustion Chamber Outer Dome DAC II PIP Section Combustor ATA-Capter 72-42-02 Place of Repair HAM Part-ID TZCC1535 TAT Inspection [cal. days] 6 TAT Repair [cal. days] 17 TAT not to exceed [cal. days] 19 Minimum Qty. [ea] 1 Additional Information: Only valid for Engine Overhaul Events at LHT Hamburg Part Numbers 1968M90G01 1968M90G02 1968M90G05 Offered Repairs (dependent on part number) Rep.Code Rep.No Repair Description Rep.Type Price per ea | OEM | 9 | 10 | +600
2019 | Lufthansa | CFM56-5B | Combustor | Combustion Chamber Outer Dome DAC II PIP | 72-42-02 | TZCC1535 | HAM | 1968M90G01 | 00 | Cleaning & Inspection | 63 Removal of thermal barrier coating,Hydrogen cleaning CI Cleaning and inspection | OEM | 6 | 17 | 2.690
2019 | Lufthansa | CFM56-5B | Combustor | Combustion Chamber Outer Dome DAC II PIP | 72-42-02 | TZCC1535 | HAM | 1968M90G01 | BAS | Basic Repair | 62 Remove and install the nut plates 064 Application of thermal barrier coating 065 Weld repair, resizing and stress relief 068 Replacement of the outer dome ferrule and retainer Note: Repair will only be performed in the course of an engine overhaul. | OEM | 6 | 17 | 8.960
2019 | Lufthansa | CFM56-5B | Combustor | Combustion Chamber Outer Dome DAC II PIP | 72-42-02 | TZCC1535 | HAM | 1968M90G01 | 002 | Extended Repair | 65 Extended Rep. open more than 20 blocked cool. holes Note: Repair will only be performed in the course of an engine overhaul. | OEM | 6 | 17 | +3.540
2019 | Lufthansa | CFM56-5B | Combustor | Combustion Chamber Outer Dome DAC II PIP | 72-42-02 | TZCC1535 | HAM | 1968M90G01 | 001 | Extended Repair | 70 Deflector replacement Note: Repair will only be performed in the course of an engine overhaul. Harness Vibration Sensor (TRF) Section Harness ATA-Capter 71-50-03 Place of Repair HAM Part-ID VBP10439 TAT Inspection [cal. days] 10 TAT Repair [cal. days] 25 TAT not to exceed [cal. days] 25 Minimum Qty. [ea] 1 Additional Information: $290 in case of unserviceability. Part can be send back in as-is or will be scrapped locally on request. Scrap Report will be provid Part Numbers 642W9957-501 Offered Repairs (dependent on part number) Rep.Code Rep.No Repair Description Rep.Type Price per ea | OEM | 6 | 17 | +6.825
2019 | Lufthansa | CFM56-5B | Combustor | Combustion Chamber Outer Dome DAC II PIP | 72-42-02 | TZCC1535 | HAM | 1968M90G02 | 00 | Cleaning & Inspection | 63 Removal of thermal barrier coating,Hydrogen cleaning CI Cleaning and inspection | OEM | 6 | 17 | 2.690
2019 | Lufthansa | CFM56-5B | Combustor | Combustion Chamber Outer Dome DAC II PIP | 72-42-02 | TZCC1535 | HAM | 1968M90G02 | BAS | Basic Repair | 62 Remove and install the nut plates 064 Application of thermal barrier coating 065 Weld repair, resizing and stress relief 068 Replacement of the outer dome ferrule and retainer Note: Repair will only be performed in the course of an engine overhaul. | OEM | 6 | 17 | 8.960
2019 | Lufthansa | CFM56-5B | Combustor | Combustion Chamber Outer Dome DAC II PIP | 72-42-02 | TZCC1535 | HAM | 1968M90G02 | 002 | Extended Repair | 65 Extended Rep. open more than 20 blocked cool. holes Note: Repair will only be performed in the course of an engine overhaul. | OEM | 6 | 17 | +3.540
2019 | Lufthansa | CFM56-5B | Combustor | Combustion Chamber Outer Dome DAC II PIP | 72-42-02 | TZCC1535 | HAM | 1968M90G02 | 001 | Extended Repair | 70 Deflector replacement Note: Repair will only be performed in the course of an engine overhaul. Harness Vibration Sensor (TRF) Section Harness ATA-Capter 71-50-03 Place of Repair HAM Part-ID VBP10439 TAT Inspection [cal. days] 10 TAT Repair [cal. days] 25 TAT not to exceed [cal. days] 25 Minimum Qty. [ea] 1 Additional Information: $290 in case of unserviceability. Part can be send back in as-is or will be scrapped locally on request. Scrap Report will be provid Part Numbers 642W9957-501 Offered Repairs (dependent on part number) Rep.Code Rep.No Repair Description Rep.Type Price per ea | OEM | 6 | 17 | +6.825
2019 | Lufthansa | CFM56-5B | Combustor | Combustion Chamber Outer Dome DAC II PIP | 72-42-02 | TZCC1535 | HAM | 1968M90G05 | 00 | Cleaning & Inspection | 63 Removal of thermal barrier coating,Hydrogen cleaning CI Cleaning and inspection | OEM | 6 | 17 | 2.690
2019 | Lufthansa | CFM56-5B | Combustor | Combustion Chamber Outer Dome DAC II PIP | 72-42-02 | TZCC1535 | HAM | 1968M90G05 | BAS | Basic Repair | 62 Remove and install the nut plates 064 Application of thermal barrier coating 065 Weld repair, resizing and stress relief 068 Replacement of the outer dome ferrule and retainer Note: Repair will only be performed in the course of an engine overhaul. | OEM | 6 | 17 | 8.960
2019 | Lufthansa | CFM56-5B | Combustor | Combustion Chamber Outer Dome DAC II PIP | 72-42-02 | TZCC1535 | HAM | 1968M90G05 | 002 | Extended Repair | 65 Extended Rep. open more than 20 blocked cool. holes Note: Repair will only be performed in the course of an engine overhaul. | OEM | 6 | 17 | +3.540
2019 | Lufthansa | CFM56-5B | Combustor | Combustion Chamber Outer Dome DAC II PIP | 72-42-02 | TZCC1535 | HAM | 1968M90G05 | 001 | Extended Repair | 70 Deflector replacement Note: Repair will only be performed in the course of an engine overhaul. Harness Vibration Sensor (TRF) Section Harness ATA-Capter 71-50-03 Place of Repair HAM Part-ID VBP10439 TAT Inspection [cal. days] 10 TAT Repair [cal. days] 25 TAT not to exceed [cal. days] 25 Minimum Qty. [ea] 1 Additional Information: $290 in case of unserviceability. Part can be send back in as-is or will be scrapped locally on request. Scrap Report will be provid Part Numbers 642W9957-501 Offered Repairs (dependent on part number) Rep.Code Rep.No Repair Description Rep.Type Price per ea | OEM | 6 | 17 | +6.825
2019 | Lufthansa | CFM56-5B | Harness | Harness Vibration Sensor (TRF) | 71-50-03 | VBP10439 | HAM | 642W9957-501 | LGT | Light Repair | Light Repair Note: $290 in case of unserviceability. Part can be send back in as-is or will be scrapped locally on request. Scrap Report will be provid | OEM | 10 | 25 | 1.030
2019 | Lufthansa | CFM56-5B | Harness | Harness Vibration Sensor (TRF) | 71-50-03 | VBP10439 | HAM | 642W9957-501 | HVY | Heavy Repair | Heavy Repair Tube / Hose Section Tubes & Ducts ATA-Capter 72-09-03 Place of Repair BER Part-ID TD226153 TAT Inspection [cal. days] 10 TAT Repair [cal. days] 20 TAT not to exceed [cal. days] 27 Minimum Qty. [ea] 1 Part Numbers 335-255-404-0 335-255-452-0 335-255-801-0 335-255-804-0 335-255-850-0 335-257-601-0 335-257-602-0 335-257-651-0 335-257-652-0 335-261-500-0 335-263-451-0 335-263-507-0 335-263-510-0 335-263-554-0 335-263-555-0 335-266-200-0 335-266-300-0 335-266-353-0 335-267-809-0 335-267-852-0 335-267-853-0 336-410-501-0 336-462-002-0 336-462-051-0 336-462-071-0 337-133-505-0 338-025-003-0 338-040-751-0 338-057-701-0 338-057-751-0 340-015-906-0 340-015-956-0 340-016-151-0 340-016-201-0 340-016-402-0 340-016-452-0 340-016-602-0 340-016-652-0 340-016-751-0 340-016-802-0 340-016-852-0 340-105-302-0 649-430-010-0 649-430-031-0 649-430-032-0 649-430-039-0 649-430-101-0 649-430-102-0 649-430-103-0 649-430-202-0 649-430-230-0 649-430-432-0 649-431-650-0 649-432-114-0 649-432-300-0 649-434-219-0 649-438-004-0 649-438-013-0 649-438-102-0 Offered Repairs (dependent on part number) Rep.Code Rep.No Repair Description Rep.Type Price per ea | OEM | 10 | 25 | 1.790
2019 | Lufthansa | CFM56-5B | Ducts | Tube / Hose | 72-09-03 | TD226153 | BER | 335-255-404-0 | 00 | Cleaning & Inspection | I Cleaning and inspection | OEM | 10 | 20 | 745
2019 | Lufthansa | CFM56-5B | Ducts | Tube / Hose | 72-09-03 | TD226153 | BER | 335-255-404-0 | MIR | Minor Repair | Minor repair | OEM | 10 | 20 | 945
2019 | Lufthansa | CFM56-5B | Ducts | Tube / Hose | 72-09-03 | TD226153 | BER | 335-255-404-0 | MAJ | Major Repair | Major repair | OEM | 10 | 20 | 2.430
2019 | Lufthansa | CFM56-5B | Ducts | Tube / Hose | 72-09-03 | TD226153 | BER | 335-255-404-0 | 001 | Service Bulletin | B 72-0333 PS3 air tubes and tube nipple with safety wire holes CFM56-7B SB 72-0475 PS3 air tubes and tube nipple with safety wire holes CFM56-7B Hoses / Tubes Section Tubes & Ducts ATA-Capter 72-09-03 Place of Repair BER Part-ID TD229153 TAT Inspection [cal. days] 10 TAT Repair [cal. days] 20 TAT not to exceed [cal. days] 27 Minimum Qty. [ea] 1 Part Numbers 335-203-801-0 335-203-850-0 335-237-501-0 335-255-201-0 335-255-401-0 335-255-851-0 335-261-550-0 335-264-350-0 335-264-801-0 335-264-901-0 335-264-950-0 335-266-303-0 335-266-352-0 335-267-807-0 336-410-502-0 336-413-301-0 336-413-351-0 336-452-807-0 336-460-007-0 336-460-008-0 336-460-071-0 336-462-102-0 336-462-304-0 336-462-502-0 337-133-602-0 337-186-053-0 337-188-502-0 338-025-303-0 338-057-651-0 338-057-753-0 338-059-901-0 338-059-951-0 338-126-153-0 338-128-501-0 338-129-251-0 338-130-801-0 340-016-003-0 340-016-053-0 340-016-251-0 340-016-701-0 340-021-802-0 340-021-852-0 340-105-352-0 340-130-401-0 340-134-051-0 340-134-052-0 340-134-102-0 340-138-901-0 340-138-951-0 649-430-000-0 649-430-001-0 649-430-002-0 649-430-003-0 649-430-004-0 649-430-005-0 649-430-006-0 649-430-007-0 649-430-017-0 649-430-021-0 649-430-029-0 649-430-030-0 649-430-033-0 649-430-034-0 649-430-037-0 649-430-039-0 649-430-040-0 649-430-047-0 649-430-051-0 649-430-067-0 649-430-071-0 649-430-080-0 649-430-100-0 649-430-101-0 649-430-102-0 649-430-103-0 649-430-113-0 649-430-114-0 649-430-130-0 649-430-140-0 649-430-200-0 649-430-201-0 649-430-202-0 649-430-203-0 649-430-212-0 649-430-215-0 649-430-216-0 649-430-219-0 649-430-220-0 649-430-230-0 649-430-231-0 649-430-232-0 649-430-233-0 649-430-242-0 649-430-248-0 649-430-300-0 649-430-330-0 649-430-401-0 649-430-430-0 649-430-431-0 649-430-432-0 649-430-501-0 649-430-502-0 649-432-061-0 649-432-100-0 649-432-111-0 649-433-030-0 649-433-034-0 649-433-036-0 649-433-047-0 649-433-051-0 649-433-083-0 649-433-086-0 649-433-087-0 649-433-091-0 649-433-093-0 649-433-095-0 649-433-143-0 649-433-146-0 649-433-219-0 649-433-220-0 649-433-231-0 649-433-233-0 649-433-234-0 649-433-237-0 649-433-242-0 649-433-251-0 649-433-252-0 649-433-253-0 649-433-254-0 649-433-330-0 649-433-532-0 649-434-030-0 649-434-034-0 649-434-036-0 649-434-047-0 649-434-051-0 649-434-086-0 649-434-091-0 649-434-093-0 649-434-094-0 649-434-095-0 649-434-143-0 649-434-147-0 649-434-233-0 649-434-234-0 649-434-237-0 649-434-242-0 649-434-248-0 649-434-251-0 649-434-252-0 649-434-253-0 649-434-254-0 649-434-330-0 649-434-404-0 649-434-532-0 649-438-002-0 649-438-004-0 649-438-005-0 649-438-012-0 649-438-014-0 649-438-200-0 649-438-201-0 649-438-302-0 649-439-005-0 649-439-013-0 649-439-201-0 Offered Repairs (dependent on part number) Rep.Code Rep.No Repair Description Rep.Type Price per ea | OEM | 10 | 20 | +565
2019 | Lufthansa | CFM56-5B | Ducts | Tube / Hose | 72-09-03 | TD226153 | BER | 335-255-452-0 | 00 | Cleaning & Inspection | I Cleaning and inspection | OEM | 10 | 20 | 745
2019 | Lufthansa | CFM56-5B | Ducts | Tube / Hose | 72-09-03 | TD226153 | BER | 335-255-452-0 | MIR | Minor Repair | Minor repair | OEM | 10 | 20 | 945
2019 | Lufthansa | CFM56-5B | Ducts | Tube / Hose | 72-09-03 | TD226153 | BER | 335-255-452-0 | MAJ | Major Repair | Major repair | OEM | 10 | 20 | 2.430
2019 | Lufthansa | CFM56-5B | Ducts | Tube / Hose | 72-09-03 | TD226153 | BER | 335-255-452-0 | 001 | Service Bulletin | B 72-0333 PS3 air tubes and tube nipple with safety wire holes CFM56-7B SB 72-0475 PS3 air tubes and tube nipple with safety wire holes CFM56-7B Hoses / Tubes Section Tubes & Ducts ATA-Capter 72-09-03 Place of Repair BER Part-ID TD229153 TAT Inspection [cal. days] 10 TAT Repair [cal. days] 20 TAT not to exceed [cal. days] 27 Minimum Qty. [ea] 1 Part Numbers 335-203-801-0 335-203-850-0 335-237-501-0 335-255-201-0 335-255-401-0 335-255-851-0 335-261-550-0 335-264-350-0 335-264-801-0 335-264-901-0 335-264-950-0 335-266-303-0 335-266-352-0 335-267-807-0 336-410-502-0 336-413-301-0 336-413-351-0 336-452-807-0 336-460-007-0 336-460-008-0 336-460-071-0 336-462-102-0 336-462-304-0 336-462-502-0 337-133-602-0 337-186-053-0 337-188-502-0 338-025-303-0 338-057-651-0 338-057-753-0 338-059-901-0 338-059-951-0 338-126-153-0 338-128-501-0 338-129-251-0 338-130-801-0 340-016-003-0 340-016-053-0 340-016-251-0 340-016-701-0 340-021-802-0 340-021-852-0 340-105-352-0 340-130-401-0 340-134-051-0 340-134-052-0 340-134-102-0 340-138-901-0 340-138-951-0 649-430-000-0 649-430-001-0 649-430-002-0 649-430-003-0 649-430-004-0 649-430-005-0 649-430-006-0 649-430-007-0 649-430-017-0 649-430-021-0 649-430-029-0 649-430-030-0 649-430-033-0 649-430-034-0 649-430-037-0 649-430-039-0 649-430-040-0 649-430-047-0 649-430-051-0 649-430-067-0 649-430-071-0 649-430-080-0 649-430-100-0 649-430-101-0 649-430-102-0 649-430-103-0 649-430-113-0 649-430-114-0 649-430-130-0 649-430-140-0 649-430-200-0 649-430-201-0 649-430-202-0 649-430-203-0 649-430-212-0 649-430-215-0 649-430-216-0 649-430-219-0 649-430-220-0 649-430-230-0 649-430-231-0 649-430-232-0 649-430-233-0 649-430-242-0 649-430-248-0 649-430-300-0 649-430-330-0 649-430-401-0 649-430-430-0 649-430-431-0 649-430-432-0 649-430-501-0 649-430-502-0 649-432-061-0 649-432-100-0 649-432-111-0 649-433-030-0 649-433-034-0 649-433-036-0 649-433-047-0 649-433-051-0 649-433-083-0 649-433-086-0 649-433-087-0 649-433-091-0 649-433-093-0 649-433-095-0 649-433-143-0 649-433-146-0 649-433-219-0 649-433-220-0 649-433-231-0 649-433-233-0 649-433-234-0 649-433-237-0 649-433-242-0 649-433-251-0 649-433-252-0 649-433-253-0 649-433-254-0 649-433-330-0 649-433-532-0 649-434-030-0 649-434-034-0 649-434-036-0 649-434-047-0 649-434-051-0 649-434-086-0 649-434-091-0 649-434-093-0 649-434-094-0 649-434-095-0 649-434-143-0 649-434-147-0 649-434-233-0 649-434-234-0 649-434-237-0 649-434-242-0 649-434-248-0 649-434-251-0 649-434-252-0 649-434-253-0 649-434-254-0 649-434-330-0 649-434-404-0 649-434-532-0 649-438-002-0 649-438-004-0 649-438-005-0 649-438-012-0 649-438-014-0 649-438-200-0 649-438-201-0 649-438-302-0 649-439-005-0 649-439-013-0 649-439-201-0 Offered Repairs (dependent on part number) Rep.Code Rep.No Repair Description Rep.Type Price per ea | OEM | 10 | 20 | +565
2019 | Lufthansa | CFM56-5B | Ducts | Tube / Hose | 72-09-03 | TD226153 | BER | 335-255-801-0 | 00 | Cleaning & Inspection | I Cleaning and inspection | OEM | 10 | 20 | 745
2019 | Lufthansa | CFM56-5B | Ducts | Tube / Hose | 72-09-03 | TD226153 | BER | 335-255-801-0 | MIR | Minor Repair | Minor repair | OEM | 10 | 20 | 945
2019 | Lufthansa | CFM56-5B | Ducts | Tube / Hose | 72-09-03 | TD226153 | BER | 335-255-801-0 | MAJ | Major Repair | Major repair | OEM | 10 | 20 | 2.430
2019 | Lufthansa | CFM56-5B | Ducts | Tube / Hose | 72-09-03 | TD226153 | BER | 335-255-801-0 | 001 | Service Bulletin | B 72-0333 PS3 air tubes and tube nipple with safety wire holes CFM56-7B SB 72-0475 PS3 air tubes and tube nipple with safety wire holes CFM56-7B Hoses / Tubes Section Tubes & Ducts ATA-Capter 72-09-03 Place of Repair BER Part-ID TD229153 TAT Inspection [cal. days] 10 TAT Repair [cal. days] 20 TAT not to exceed [cal. days] 27 Minimum Qty. [ea] 1 Part Numbers 335-203-801-0 335-203-850-0 335-237-501-0 335-255-201-0 335-255-401-0 335-255-851-0 335-261-550-0 335-264-350-0 335-264-801-0 335-264-901-0 335-264-950-0 335-266-303-0 335-266-352-0 335-267-807-0 336-410-502-0 336-413-301-0 336-413-351-0 336-452-807-0 336-460-007-0 336-460-008-0 336-460-071-0 336-462-102-0 336-462-304-0 336-462-502-0 337-133-602-0 337-186-053-0 337-188-502-0 338-025-303-0 338-057-651-0 338-057-753-0 338-059-901-0 338-059-951-0 338-126-153-0 338-128-501-0 338-129-251-0 338-130-801-0 340-016-003-0 340-016-053-0 340-016-251-0 340-016-701-0 340-021-802-0 340-021-852-0 340-105-352-0 340-130-401-0 340-134-051-0 340-134-052-0 340-134-102-0 340-138-901-0 340-138-951-0 649-430-000-0 649-430-001-0 649-430-002-0 649-430-003-0 649-430-004-0 649-430-005-0 649-430-006-0 649-430-007-0 649-430-017-0 649-430-021-0 649-430-029-0 649-430-030-0 649-430-033-0 649-430-034-0 649-430-037-0 649-430-039-0 649-430-040-0 649-430-047-0 649-430-051-0 649-430-067-0 649-430-071-0 649-430-080-0 649-430-100-0 649-430-101-0 649-430-102-0 649-430-103-0 649-430-113-0 649-430-114-0 649-430-130-0 649-430-140-0 649-430-200-0 649-430-201-0 649-430-202-0 649-430-203-0 649-430-212-0 649-430-215-0 649-430-216-0 649-430-219-0 649-430-220-0 649-430-230-0 649-430-231-0 649-430-232-0 649-430-233-0 649-430-242-0 649-430-248-0 649-430-300-0 649-430-330-0 649-430-401-0 649-430-430-0 649-430-431-0 649-430-432-0 649-430-501-0 649-430-502-0 649-432-061-0 649-432-100-0 649-432-111-0 649-433-030-0 649-433-034-0 649-433-036-0 649-433-047-0 649-433-051-0 649-433-083-0 649-433-086-0 649-433-087-0 649-433-091-0 649-433-093-0 649-433-095-0 649-433-143-0 649-433-146-0 649-433-219-0 649-433-220-0 649-433-231-0 649-433-233-0 649-433-234-0 649-433-237-0 649-433-242-0 649-433-251-0 649-433-252-0 649-433-253-0 649-433-254-0 649-433-330-0 649-433-532-0 649-434-030-0 649-434-034-0 649-434-036-0 649-434-047-0 649-434-051-0 649-434-086-0 649-434-091-0 649-434-093-0 649-434-094-0 649-434-095-0 649-434-143-0 649-434-147-0 649-434-233-0 649-434-234-0 649-434-237-0 649-434-242-0 649-434-248-0 649-434-251-0 649-434-252-0 649-434-253-0 649-434-254-0 649-434-330-0 649-434-404-0 649-434-532-0 649-438-002-0 649-438-004-0 649-438-005-0 649-438-012-0 649-438-014-0 649-438-200-0 649-438-201-0 649-438-302-0 649-439-005-0 649-439-013-0 649-439-201-0 Offered Repairs (dependent on part number) Rep.Code Rep.No Repair Description Rep.Type Price per ea | OEM | 10 | 20 | +565
2019 | Lufthansa | CFM56-5B | Ducts | Tube / Hose | 72-09-03 | TD226153 | BER | 335-255-804-0 | 00 | Cleaning & Inspection | I Cleaning and inspection | OEM | 10 | 20 | 745
2019 | Lufthansa | CFM56-5B | Ducts | Tube / Hose | 72-09-03 | TD226153 | BER | 335-255-804-0 | MIR | Minor Repair | Minor repair | OEM | 10 | 20 | 945
2019 | Lufthansa | CFM56-5B | Ducts | Tube / Hose | 72-09-03 | TD226153 | BER | 335-255-804-0 | MAJ | Major Repair | Major repair | OEM | 10 | 20 | 2.430
2019 | Lufthansa | CFM56-5B | Ducts | Tube / Hose | 72-09-03 | TD226153 | BER | 335-255-804-0 | 001 | Service Bulletin | B 72-0333 PS3 air tubes and tube nipple with safety wire holes CFM56-7B SB 72-0475 PS3 air tubes and tube nipple with safety wire holes CFM56-7B Hoses / Tubes Section Tubes & Ducts ATA-Capter 72-09-03 Place of Repair BER Part-ID TD229153 TAT Inspection [cal. days] 10 TAT Repair [cal. days] 20 TAT not to exceed [cal. days] 27 Minimum Qty. [ea] 1 Part Numbers 335-203-801-0 335-203-850-0 335-237-501-0 335-255-201-0 335-255-401-0 335-255-851-0 335-261-550-0 335-264-350-0 335-264-801-0 335-264-901-0 335-264-950-0 335-266-303-0 335-266-352-0 335-267-807-0 336-410-502-0 336-413-301-0 336-413-351-0 336-452-807-0 336-460-007-0 336-460-008-0 336-460-071-0 336-462-102-0 336-462-304-0 336-462-502-0 337-133-602-0 337-186-053-0 337-188-502-0 338-025-303-0 338-057-651-0 338-057-753-0 338-059-901-0 338-059-951-0 338-126-153-0 338-128-501-0 338-129-251-0 338-130-801-0 340-016-003-0 340-016-053-0 340-016-251-0 340-016-701-0 340-021-802-0 340-021-852-0 340-105-352-0 340-130-401-0 340-134-051-0 340-134-052-0 340-134-102-0 340-138-901-0 340-138-951-0 649-430-000-0 649-430-001-0 649-430-002-0 649-430-003-0 649-430-004-0 649-430-005-0 649-430-006-0 649-430-007-0 649-430-017-0 649-430-021-0 649-430-029-0 649-430-030-0 649-430-033-0 649-430-034-0 649-430-037-0 649-430-039-0 649-430-040-0 649-430-047-0 649-430-051-0 649-430-067-0 649-430-071-0 649-430-080-0 649-430-100-0 649-430-101-0 649-430-102-0 649-430-103-0 649-430-113-0 649-430-114-0 649-430-130-0 649-430-140-0 649-430-200-0 649-430-201-0 649-430-202-0 649-430-203-0 649-430-212-0 649-430-215-0 649-430-216-0 649-430-219-0 649-430-220-0 649-430-230-0 649-430-231-0 649-430-232-0 649-430-233-0 649-430-242-0 649-430-248-0 649-430-300-0 649-430-330-0 649-430-401-0 649-430-430-0 649-430-431-0 649-430-432-0 649-430-501-0 649-430-502-0 649-432-061-0 649-432-100-0 649-432-111-0 649-433-030-0 649-433-034-0 649-433-036-0 649-433-047-0 649-433-051-0 649-433-083-0 649-433-086-0 649-433-087-0 649-433-091-0 649-433-093-0 649-433-095-0 649-433-143-0 649-433-146-0 649-433-219-0 649-433-220-0 649-433-231-0 649-433-233-0 649-433-234-0 649-433-237-0 649-433-242-0 649-433-251-0 649-433-252-0 649-433-253-0 649-433-254-0 649-433-330-0 649-433-532-0 649-434-030-0 649-434-034-0 649-434-036-0 649-434-047-0 649-434-051-0 649-434-086-0 649-434-091-0 649-434-093-0 649-434-094-0 649-434-095-0 649-434-143-0 649-434-147-0 649-434-233-0 649-434-234-0 649-434-237-0 649-434-242-0 649-434-248-0 649-434-251-0 649-434-252-0 649-434-253-0 649-434-254-0 649-434-330-0 649-434-404-0 649-434-532-0 649-438-002-0 649-438-004-0 649-438-005-0 649-438-012-0 649-438-014-0 649-438-200-0 649-438-201-0 649-438-302-0 649-439-005-0 649-439-013-0 649-439-201-0 Offered Repairs (dependent on part number) Rep.Code Rep.No Repair Description Rep.Type Price per ea | OEM | 10 | 20 | +565
2019 | Lufthansa | CFM56-5B | Ducts | Tube / Hose | 72-09-03 | TD226153 | BER | 335-255-850-0 | 00 | Cleaning & Inspection | I Cleaning and inspection | OEM | 10 | 20 | 745
2019 | Lufthansa | CFM56-5B | Ducts | Tube / Hose | 72-09-03 | TD226153 | BER | 335-255-850-0 | MIR | Minor Repair | Minor repair | OEM | 10 | 20 | 945
2019 | Lufthansa | CFM56-5B | Ducts | Tube / Hose | 72-09-03 | TD226153 | BER | 335-255-850-0 | MAJ | Major Repair | Major repair | OEM | 10 | 20 | 2.430
2019 | Lufthansa | CFM56-5B | Ducts | Tube / Hose | 72-09-03 | TD226153 | BER | 335-255-850-0 | 001 | Service Bulletin | B 72-0333 PS3 air tubes and tube nipple with safety wire holes CFM56-7B SB 72-0475 PS3 air tubes and tube nipple with safety wire holes CFM56-7B Hoses / Tubes Section Tubes & Ducts ATA-Capter 72-09-03 Place of Repair BER Part-ID TD229153 TAT Inspection [cal. days] 10 TAT Repair [cal. days] 20 TAT not to exceed [cal. days] 27 Minimum Qty. [ea] 1 Part Numbers 335-203-801-0 335-203-850-0 335-237-501-0 335-255-201-0 335-255-401-0 335-255-851-0 335-261-550-0 335-264-350-0 335-264-801-0 335-264-901-0 335-264-950-0 335-266-303-0 335-266-352-0 335-267-807-0 336-410-502-0 336-413-301-0 336-413-351-0 336-452-807-0 336-460-007-0 336-460-008-0 336-460-071-0 336-462-102-0 336-462-304-0 336-462-502-0 337-133-602-0 337-186-053-0 337-188-502-0 338-025-303-0 338-057-651-0 338-057-753-0 338-059-901-0 338-059-951-0 338-126-153-0 338-128-501-0 338-129-251-0 338-130-801-0 340-016-003-0 340-016-053-0 340-016-251-0 340-016-701-0 340-021-802-0 340-021-852-0 340-105-352-0 340-130-401-0 340-134-051-0 340-134-052-0 340-134-102-0 340-138-901-0 340-138-951-0 649-430-000-0 649-430-001-0 649-430-002-0 649-430-003-0 649-430-004-0 649-430-005-0 649-430-006-0 649-430-007-0 649-430-017-0 649-430-021-0 649-430-029-0 649-430-030-0 649-430-033-0 649-430-034-0 649-430-037-0 649-430-039-0 649-430-040-0 649-430-047-0 649-430-051-0 649-430-067-0 649-430-071-0 649-430-080-0 649-430-100-0 649-430-101-0 649-430-102-0 649-430-103-0 649-430-113-0 649-430-114-0 649-430-130-0 649-430-140-0 649-430-200-0 649-430-201-0 649-430-202-0 649-430-203-0 649-430-212-0 649-430-215-0 649-430-216-0 649-430-219-0 649-430-220-0 649-430-230-0 649-430-231-0 649-430-232-0 649-430-233-0 649-430-242-0 649-430-248-0 649-430-300-0 649-430-330-0 649-430-401-0 649-430-430-0 649-430-431-0 649-430-432-0 649-430-501-0 649-430-502-0 649-432-061-0 649-432-100-0 649-432-111-0 649-433-030-0 649-433-034-0 649-433-036-0 649-433-047-0 649-433-051-0 649-433-083-0 649-433-086-0 649-433-087-0 649-433-091-0 649-433-093-0 649-433-095-0 649-433-143-0 649-433-146-0 649-433-219-0 649-433-220-0 649-433-231-0 649-433-233-0 649-433-234-0 649-433-237-0 649-433-242-0 649-433-251-0 649-433-252-0 649-433-253-0 649-433-254-0 649-433-330-0 649-433-532-0 649-434-030-0 649-434-034-0 649-434-036-0 649-434-047-0 649-434-051-0 649-434-086-0 649-434-091-0 649-434-093-0 649-434-094-0 649-434-095-0 649-434-143-0 649-434-147-0 649-434-233-0 649-434-234-0 649-434-237-0 649-434-242-0 649-434-248-0 649-434-251-0 649-434-252-0 649-434-253-0 649-434-254-0 649-434-330-0 649-434-404-0 649-434-532-0 649-438-002-0 649-438-004-0 649-438-005-0 649-438-012-0 649-438-014-0 649-438-200-0 649-438-201-0 649-438-302-0 649-439-005-0 649-439-013-0 649-439-201-0 Offered Repairs (dependent on part number) Rep.Code Rep.No Repair Description Rep.Type Price per ea | OEM | 10 | 20 | +565
2019 | Lufthansa | CFM56-5B | Ducts | Tube / Hose | 72-09-03 | TD226153 | BER | 335-257-601-0 | 00 | Cleaning & Inspection | I Cleaning and inspection | OEM | 10 | 20 | 745
2019 | Lufthansa | CFM56-5B | Ducts | Tube / Hose | 72-09-03 | TD226153 | BER | 335-257-601-0 | MIR | Minor Repair | Minor repair | OEM | 10 | 20 | 945
2019 | Lufthansa | CFM56-5B | Ducts | Tube / Hose | 72-09-03 | TD226153 | BER | 335-257-601-0 | MAJ | Major Repair | Major repair | OEM | 10 | 20 | 2.430
2019 | Lufthansa | CFM56-5B | Ducts | Tube / Hose | 72-09-03 | TD226153 | BER | 335-257-601-0 | 001 | Service Bulletin | B 72-0333 PS3 air tubes and tube nipple with safety wire holes CFM56-7B SB 72-0475 PS3 air tubes and tube nipple with safety wire holes CFM56-7B Hoses / Tubes Section Tubes & Ducts ATA-Capter 72-09-03 Place of Repair BER Part-ID TD229153 TAT Inspection [cal. days] 10 TAT Repair [cal. days] 20 TAT not to exceed [cal. days] 27 Minimum Qty. [ea] 1 Part Numbers 335-203-801-0 335-203-850-0 335-237-501-0 335-255-201-0 335-255-401-0 335-255-851-0 335-261-550-0 335-264-350-0 335-264-801-0 335-264-901-0 335-264-950-0 335-266-303-0 335-266-352-0 335-267-807-0 336-410-502-0 336-413-301-0 336-413-351-0 336-452-807-0 336-460-007-0 336-460-008-0 336-460-071-0 336-462-102-0 336-462-304-0 336-462-502-0 337-133-602-0 337-186-053-0 337-188-502-0 338-025-303-0 338-057-651-0 338-057-753-0 338-059-901-0 338-059-951-0 338-126-153-0 338-128-501-0 338-129-251-0 338-130-801-0 340-016-003-0 340-016-053-0 340-016-251-0 340-016-701-0 340-021-802-0 340-021-852-0 340-105-352-0 340-130-401-0 340-134-051-0 340-134-052-0 340-134-102-0 340-138-901-0 340-138-951-0 649-430-000-0 649-430-001-0 649-430-002-0 649-430-003-0 649-430-004-0 649-430-005-0 649-430-006-0 649-430-007-0 649-430-017-0 649-430-021-0 649-430-029-0 649-430-030-0 649-430-033-0 649-430-034-0 649-430-037-0 649-430-039-0 649-430-040-0 649-430-047-0 649-430-051-0 649-430-067-0 649-430-071-0 649-430-080-0 649-430-100-0 649-430-101-0 649-430-102-0 649-430-103-0 649-430-113-0 649-430-114-0 649-430-130-0 649-430-140-0 649-430-200-0 649-430-201-0 649-430-202-0 649-430-203-0 649-430-212-0 649-430-215-0 649-430-216-0 649-430-219-0 649-430-220-0 649-430-230-0 649-430-231-0 649-430-232-0 649-430-233-0 649-430-242-0 649-430-248-0 649-430-300-0 649-430-330-0 649-430-401-0 649-430-430-0 649-430-431-0 649-430-432-0 649-430-501-0 649-430-502-0 649-432-061-0 649-432-100-0 649-432-111-0 649-433-030-0 649-433-034-0 649-433-036-0 649-433-047-0 649-433-051-0 649-433-083-0 649-433-086-0 649-433-087-0 649-433-091-0 649-433-093-0 649-433-095-0 649-433-143-0 649-433-146-0 649-433-219-0 649-433-220-0 649-433-231-0 649-433-233-0 649-433-234-0 649-433-237-0 649-433-242-0 649-433-251-0 649-433-252-0 649-433-253-0 649-433-254-0 649-433-330-0 649-433-532-0 649-434-030-0 649-434-034-0 649-434-036-0 649-434-047-0 649-434-051-0 649-434-086-0 649-434-091-0 649-434-093-0 649-434-094-0 649-434-095-0 649-434-143-0 649-434-147-0 649-434-233-0 649-434-234-0 649-434-237-0 649-434-242-0 649-434-248-0 649-434-251-0 649-434-252-0 649-434-253-0 649-434-254-0 649-434-330-0 649-434-404-0 649-434-532-0 649-438-002-0 649-438-004-0 649-438-005-0 649-438-012-0 649-438-014-0 649-438-200-0 649-438-201-0 649-438-302-0 649-439-005-0 649-439-013-0 649-439-201-0 Offered Repairs (dependent on part number) Rep.Code Rep.No Repair Description Rep.Type Price per ea | OEM | 10 | 20 | +565
2019 | Lufthansa | CFM56-5B | Ducts | Tube / Hose | 72-09-03 | TD226153 | BER | 335-257-602-0 | 00 | Cleaning & Inspection | I Cleaning and inspection | OEM | 10 | 20 | 745
2019 | Lufthansa | CFM56-5B | Ducts | Tube / Hose | 72-09-03 | TD226153 | BER | 335-257-602-0 | MIR | Minor Repair | Minor repair | OEM | 10 | 20 | 945
2019 | Lufthansa | CFM56-5B | Ducts | Tube / Hose | 72-09-03 | TD226153 | BER | 335-257-602-0 | MAJ | Major Repair | Major repair | OEM | 10 | 20 | 2.430
2019 | Lufthansa | CFM56-5B | Ducts | Tube / Hose | 72-09-03 | TD226153 | BER | 335-257-602-0 | 001 | Service Bulletin | B 72-0333 PS3 air tubes and tube nipple with safety wire holes CFM56-7B SB 72-0475 PS3 air tubes and tube nipple with safety wire holes CFM56-7B Hoses / Tubes Section Tubes & Ducts ATA-Capter 72-09-03 Place of Repair BER Part-ID TD229153 TAT Inspection [cal. days] 10 TAT Repair [cal. days] 20 TAT not to exceed [cal. days] 27 Minimum Qty. [ea] 1 Part Numbers 335-203-801-0 335-203-850-0 335-237-501-0 335-255-201-0 335-255-401-0 335-255-851-0 335-261-550-0 335-264-350-0 335-264-801-0 335-264-901-0 335-264-950-0 335-266-303-0 335-266-352-0 335-267-807-0 336-410-502-0 336-413-301-0 336-413-351-0 336-452-807-0 336-460-007-0 336-460-008-0 336-460-071-0 336-462-102-0 336-462-304-0 336-462-502-0 337-133-602-0 337-186-053-0 337-188-502-0 338-025-303-0 338-057-651-0 338-057-753-0 338-059-901-0 338-059-951-0 338-126-153-0 338-128-501-0 338-129-251-0 338-130-801-0 340-016-003-0 340-016-053-0 340-016-251-0 340-016-701-0 340-021-802-0 340-021-852-0 340-105-352-0 340-130-401-0 340-134-051-0 340-134-052-0 340-134-102-0 340-138-901-0 340-138-951-0 649-430-000-0 649-430-001-0 649-430-002-0 649-430-003-0 649-430-004-0 649-430-005-0 649-430-006-0 649-430-007-0 649-430-017-0 649-430-021-0 649-430-029-0 649-430-030-0 649-430-033-0 649-430-034-0 649-430-037-0 649-430-039-0 649-430-040-0 649-430-047-0 649-430-051-0 649-430-067-0 649-430-071-0 649-430-080-0 649-430-100-0 649-430-101-0 649-430-102-0 649-430-103-0 649-430-113-0 649-430-114-0 649-430-130-0 649-430-140-0 649-430-200-0 649-430-201-0 649-430-202-0 649-430-203-0 649-430-212-0 649-430-215-0 649-430-216-0 649-430-219-0 649-430-220-0 649-430-230-0 649-430-231-0 649-430-232-0 649-430-233-0 649-430-242-0 649-430-248-0 649-430-300-0 649-430-330-0 649-430-401-0 649-430-430-0 649-430-431-0 649-430-432-0 649-430-501-0 649-430-502-0 649-432-061-0 649-432-100-0 649-432-111-0 649-433-030-0 649-433-034-0 649-433-036-0 649-433-047-0 649-433-051-0 649-433-083-0 649-433-086-0 649-433-087-0 649-433-091-0 649-433-093-0 649-433-095-0 649-433-143-0 649-433-146-0 649-433-219-0 649-433-220-0 649-433-231-0 649-433-233-0 649-433-234-0 649-433-237-0 649-433-242-0 649-433-251-0 649-433-252-0 649-433-253-0 649-433-254-0 649-433-330-0 649-433-532-0 649-434-030-0 649-434-034-0 649-434-036-0 649-434-047-0 649-434-051-0 649-434-086-0 649-434-091-0 649-434-093-0 649-434-094-0 649-434-095-0 649-434-143-0 649-434-147-0 649-434-233-0 649-434-234-0 649-434-237-0 649-434-242-0 649-434-248-0 649-434-251-0 649-434-252-0 649-434-253-0 649-434-254-0 649-434-330-0 649-434-404-0 649-434-532-0 649-438-002-0 649-438-004-0 649-438-005-0 649-438-012-0 649-438-014-0 649-438-200-0 649-438-201-0 649-438-302-0 649-439-005-0 649-439-013-0 649-439-201-0 Offered Repairs (dependent on part number) Rep.Code Rep.No Repair Description Rep.Type Price per ea | OEM | 10 | 20 | +565
2019 | Lufthansa | CFM56-5B | Ducts | Tube / Hose | 72-09-03 | TD226153 | BER | 335-257-651-0 | 00 | Cleaning & Inspection | I Cleaning and inspection | OEM | 10 | 20 | 745
2019 | Lufthansa | CFM56-5B | Ducts | Tube / Hose | 72-09-03 | TD226153 | BER | 335-257-651-0 | MIR | Minor Repair | Minor repair | OEM | 10 | 20 | 945
2019 | Lufthansa | CFM56-5B | Ducts | Tube / Hose | 72-09-03 | TD226153 | BER | 335-257-651-0 | MAJ | Major Repair | Major repair | OEM | 10 | 20 | 2.430
2019 | Lufthansa | CFM56-5B | Ducts | Tube / Hose | 72-09-03 | TD226153 | BER | 335-257-651-0 | 001 | Service Bulletin | B 72-0333 PS3 air tubes and tube nipple with safety wire holes CFM56-7B SB 72-0475 PS3 air tubes and tube nipple with safety wire holes CFM56-7B Hoses / Tubes Section Tubes & Ducts ATA-Capter 72-09-03 Place of Repair BER Part-ID TD229153 TAT Inspection [cal. days] 10 TAT Repair [cal. days] 20 TAT not to exceed [cal. days] 27 Minimum Qty. [ea] 1 Part Numbers 335-203-801-0 335-203-850-0 335-237-501-0 335-255-201-0 335-255-401-0 335-255-851-0 335-261-550-0 335-264-350-0 335-264-801-0 335-264-901-0 335-264-950-0 335-266-303-0 335-266-352-0 335-267-807-0 336-410-502-0 336-413-301-0 336-413-351-0 336-452-807-0 336-460-007-0 336-460-008-0 336-460-071-0 336-462-102-0 336-462-304-0 336-462-502-0 337-133-602-0 337-186-053-0 337-188-502-0 338-025-303-0 338-057-651-0 338-057-753-0 338-059-901-0 338-059-951-0 338-126-153-0 338-128-501-0 338-129-251-0 338-130-801-0 340-016-003-0 340-016-053-0 340-016-251-0 340-016-701-0 340-021-802-0 340-021-852-0 340-105-352-0 340-130-401-0 340-134-051-0 340-134-052-0 340-134-102-0 340-138-901-0 340-138-951-0 649-430-000-0 649-430-001-0 649-430-002-0 649-430-003-0 649-430-004-0 649-430-005-0 649-430-006-0 649-430-007-0 649-430-017-0 649-430-021-0 649-430-029-0 649-430-030-0 649-430-033-0 649-430-034-0 649-430-037-0 649-430-039-0 649-430-040-0 649-430-047-0 649-430-051-0 649-430-067-0 649-430-071-0 649-430-080-0 649-430-100-0 649-430-101-0 649-430-102-0 649-430-103-0 649-430-113-0 649-430-114-0 649-430-130-0 649-430-140-0 649-430-200-0 649-430-201-0 649-430-202-0 649-430-203-0 649-430-212-0 649-430-215-0 649-430-216-0 649-430-219-0 649-430-220-0 649-430-230-0 649-430-231-0 649-430-232-0 649-430-233-0 649-430-242-0 649-430-248-0 649-430-300-0 649-430-330-0 649-430-401-0 649-430-430-0 649-430-431-0 649-430-432-0 649-430-501-0 649-430-502-0 649-432-061-0 649-432-100-0 649-432-111-0 649-433-030-0 649-433-034-0 649-433-036-0 649-433-047-0 649-433-051-0 649-433-083-0 649-433-086-0 649-433-087-0 649-433-091-0 649-433-093-0 649-433-095-0 649-433-143-0 649-433-146-0 649-433-219-0 649-433-220-0 649-433-231-0 649-433-233-0 649-433-234-0 649-433-237-0 649-433-242-0 649-433-251-0 649-433-252-0 649-433-253-0 649-433-254-0 649-433-330-0 649-433-532-0 649-434-030-0 649-434-034-0 649-434-036-0 649-434-047-0 649-434-051-0 649-434-086-0 649-434-091-0 649-434-093-0 649-434-094-0 649-434-095-0 649-434-143-0 649-434-147-0 649-434-233-0 649-434-234-0 649-434-237-0 649-434-242-0 649-434-248-0 649-434-251-0 649-434-252-0 649-434-253-0 649-434-254-0 649-434-330-0 649-434-404-0 649-434-532-0 649-438-002-0 649-438-004-0 649-438-005-0 649-438-012-0 649-438-014-0 649-438-200-0 649-438-201-0 649-438-302-0 649-439-005-0 649-439-013-0 649-439-201-0 Offered Repairs (dependent on part number) Rep.Code Rep.No Repair Description Rep.Type Price per ea | OEM | 10 | 20 | +565
2019 | Lufthansa | CFM56-5B | Ducts | Tube / Hose | 72-09-03 | TD226153 | BER | 335-257-652-0 | 00 | Cleaning & Inspection | I Cleaning and inspection | OEM | 10 | 20 | 745
2019 | Lufthansa | CFM56-5B | Ducts | Tube / Hose | 72-09-03 | TD226153 | BER | 335-257-652-0 | MIR | Minor Repair | Minor repair | OEM | 10 | 20 | 945
2019 | Lufthansa | CFM56-5B | Ducts | Tube / Hose | 72-09-03 | TD226153 | BER | 335-257-652-0 | MAJ | Major Repair | Major repair | OEM | 10 | 20 | 2.430
2019 | Lufthansa | CFM56-5B | Ducts | Tube / Hose | 72-09-03 | TD226153 | BER | 335-257-652-0 | 001 | Service Bulletin | B 72-0333 PS3 air tubes and tube nipple with safety wire holes CFM56-7B SB 72-0475 PS3 air tubes and tube nipple with safety wire holes CFM56-7B Hoses / Tubes Section Tubes & Ducts ATA-Capter 72-09-03 Place of Repair BER Part-ID TD229153 TAT Inspection [cal. days] 10 TAT Repair [cal. days] 20 TAT not to exceed [cal. days] 27 Minimum Qty. [ea] 1 Part Numbers 335-203-801-0 335-203-850-0 335-237-501-0 335-255-201-0 335-255-401-0 335-255-851-0 335-261-550-0 335-264-350-0 335-264-801-0 335-264-901-0 335-264-950-0 335-266-303-0 335-266-352-0 335-267-807-0 336-410-502-0 336-413-301-0 336-413-351-0 336-452-807-0 336-460-007-0 336-460-008-0 336-460-071-0 336-462-102-0 336-462-304-0 336-462-502-0 337-133-602-0 337-186-053-0 337-188-502-0 338-025-303-0 338-057-651-0 338-057-753-0 338-059-901-0 338-059-951-0 338-126-153-0 338-128-501-0 338-129-251-0 338-130-801-0 340-016-003-0 340-016-053-0 340-016-251-0 340-016-701-0 340-021-802-0 340-021-852-0 340-105-352-0 340-130-401-0 340-134-051-0 340-134-052-0 340-134-102-0 340-138-901-0 340-138-951-0 649-430-000-0 649-430-001-0 649-430-002-0 649-430-003-0 649-430-004-0 649-430-005-0 649-430-006-0 649-430-007-0 649-430-017-0 649-430-021-0 649-430-029-0 649-430-030-0 649-430-033-0 649-430-034-0 649-430-037-0 649-430-039-0 649-430-040-0 649-430-047-0 649-430-051-0 649-430-067-0 649-430-071-0 649-430-080-0 649-430-100-0 649-430-101-0 649-430-102-0 649-430-103-0 649-430-113-0 649-430-114-0 649-430-130-0 649-430-140-0 649-430-200-0 649-430-201-0 649-430-202-0 649-430-203-0 649-430-212-0 649-430-215-0 649-430-216-0 649-430-219-0 649-430-220-0 649-430-230-0 649-430-231-0 649-430-232-0 649-430-233-0 649-430-242-0 649-430-248-0 649-430-300-0 649-430-330-0 649-430-401-0 649-430-430-0 649-430-431-0 649-430-432-0 649-430-501-0 649-430-502-0 649-432-061-0 649-432-100-0 649-432-111-0 649-433-030-0 649-433-034-0 649-433-036-0 649-433-047-0 649-433-051-0 649-433-083-0 649-433-086-0 649-433-087-0 649-433-091-0 649-433-093-0 649-433-095-0 649-433-143-0 649-433-146-0 649-433-219-0 649-433-220-0 649-433-231-0 649-433-233-0 649-433-234-0 649-433-237-0 649-433-242-0 649-433-251-0 649-433-252-0 649-433-253-0 649-433-254-0 649-433-330-0 649-433-532-0 649-434-030-0 649-434-034-0 649-434-036-0 649-434-047-0 649-434-051-0 649-434-086-0 649-434-091-0 649-434-093-0 649-434-094-0 649-434-095-0 649-434-143-0 649-434-147-0 649-434-233-0 649-434-234-0 649-434-237-0 649-434-242-0 649-434-248-0 649-434-251-0 649-434-252-0 649-434-253-0 649-434-254-0 649-434-330-0 649-434-404-0 649-434-532-0 649-438-002-0 649-438-004-0 649-438-005-0 649-438-012-0 649-438-014-0 649-438-200-0 649-438-201-0 649-438-302-0 649-439-005-0 649-439-013-0 649-439-201-0 Offered Repairs (dependent on part number) Rep.Code Rep.No Repair Description Rep.Type Price per ea | OEM | 10 | 20 | +565
2019 | Lufthansa | CFM56-5B | Ducts | Tube / Hose | 72-09-03 | TD226153 | BER | 335-261-500-0 | 00 | Cleaning & Inspection | I Cleaning and inspection | OEM | 10 | 20 | 745
2019 | Lufthansa | CFM56-5B | Ducts | Tube / Hose | 72-09-03 | TD226153 | BER | 335-261-500-0 | MIR | Minor Repair | Minor repair | OEM | 10 | 20 | 945
2019 | Lufthansa | CFM56-5B | Ducts | Tube / Hose | 72-09-03 | TD226153 | BER | 335-261-500-0 | MAJ | Major Repair | Major repair | OEM | 10 | 20 | 2.430
2019 | Lufthansa | CFM56-5B | Ducts | Tube / Hose | 72-09-03 | TD226153 | BER | 335-261-500-0 | 001 | Service Bulletin | B 72-0333 PS3 air tubes and tube nipple with safety wire holes CFM56-7B SB 72-0475 PS3 air tubes and tube nipple with safety wire holes CFM56-7B Hoses / Tubes Section Tubes & Ducts ATA-Capter 72-09-03 Place of Repair BER Part-ID TD229153 TAT Inspection [cal. days] 10 TAT Repair [cal. days] 20 TAT not to exceed [cal. days] 27 Minimum Qty. [ea] 1 Part Numbers 335-203-801-0 335-203-850-0 335-237-501-0 335-255-201-0 335-255-401-0 335-255-851-0 335-261-550-0 335-264-350-0 335-264-801-0 335-264-901-0 335-264-950-0 335-266-303-0 335-266-352-0 335-267-807-0 336-410-502-0 336-413-301-0 336-413-351-0 336-452-807-0 336-460-007-0 336-460-008-0 336-460-071-0 336-462-102-0 336-462-304-0 336-462-502-0 337-133-602-0 337-186-053-0 337-188-502-0 338-025-303-0 338-057-651-0 338-057-753-0 338-059-901-0 338-059-951-0 338-126-153-0 338-128-501-0 338-129-251-0 338-130-801-0 340-016-003-0 340-016-053-0 340-016-251-0 340-016-701-0 340-021-802-0 340-021-852-0 340-105-352-0 340-130-401-0 340-134-051-0 340-134-052-0 340-134-102-0 340-138-901-0 340-138-951-0 649-430-000-0 649-430-001-0 649-430-002-0 649-430-003-0 649-430-004-0 649-430-005-0 649-430-006-0 649-430-007-0 649-430-017-0 649-430-021-0 649-430-029-0 649-430-030-0 649-430-033-0 649-430-034-0 649-430-037-0 649-430-039-0 649-430-040-0 649-430-047-0 649-430-051-0 649-430-067-0 649-430-071-0 649-430-080-0 649-430-100-0 649-430-101-0 649-430-102-0 649-430-103-0 649-430-113-0 649-430-114-0 649-430-130-0 649-430-140-0 649-430-200-0 649-430-201-0 649-430-202-0 649-430-203-0 649-430-212-0 649-430-215-0 649-430-216-0 649-430-219-0 649-430-220-0 649-430-230-0 649-430-231-0 649-430-232-0 649-430-233-0 649-430-242-0 649-430-248-0 649-430-300-0 649-430-330-0 649-430-401-0 649-430-430-0 649-430-431-0 649-430-432-0 649-430-501-0 649-430-502-0 649-432-061-0 649-432-100-0 649-432-111-0 649-433-030-0 649-433-034-0 649-433-036-0 649-433-047-0 649-433-051-0 649-433-083-0 649-433-086-0 649-433-087-0 649-433-091-0 649-433-093-0 649-433-095-0 649-433-143-0 649-433-146-0 649-433-219-0 649-433-220-0 649-433-231-0 649-433-233-0 649-433-234-0 649-433-237-0 649-433-242-0 649-433-251-0 649-433-252-0 649-433-253-0 649-433-254-0 649-433-330-0 649-433-532-0 649-434-030-0 649-434-034-0 649-434-036-0 649-434-047-0 649-434-051-0 649-434-086-0 649-434-091-0 649-434-093-0 649-434-094-0 649-434-095-0 649-434-143-0 649-434-147-0 649-434-233-0 649-434-234-0 649-434-237-0 649-434-242-0 649-434-248-0 649-434-251-0 649-434-252-0 649-434-253-0 649-434-254-0 649-434-330-0 649-434-404-0 649-434-532-0 649-438-002-0 649-438-004-0 649-438-005-0 649-438-012-0 649-438-014-0 649-438-200-0 649-438-201-0 649-438-302-0 649-439-005-0 649-439-013-0 649-439-201-0 Offered Repairs (dependent on part number) Rep.Code Rep.No Repair Description Rep.Type Price per ea | OEM | 10 | 20 | +565
2019 | Lufthansa | CFM56-5B | Ducts | Tube / Hose | 72-09-03 | TD226153 | BER | 335-263-451-0 | 00 | Cleaning & Inspection | I Cleaning and inspection | OEM | 10 | 20 | 745
2019 | Lufthansa | CFM56-5B | Ducts | Tube / Hose | 72-09-03 | TD226153 | BER | 335-263-451-0 | MIR | Minor Repair | Minor repair | OEM | 10 | 20 | 945
2019 | Lufthansa | CFM56-5B | Ducts | Tube / Hose | 72-09-03 | TD226153 | BER | 335-263-451-0 | MAJ | Major Repair | Major repair | OEM | 10 | 20 | 2.430
2019 | Lufthansa | CFM56-5B | Ducts | Tube / Hose | 72-09-03 | TD226153 | BER | 335-263-451-0 | 001 | Service Bulletin | B 72-0333 PS3 air tubes and tube nipple with safety wire holes CFM56-7B SB 72-0475 PS3 air tubes and tube nipple with safety wire holes CFM56-7B Hoses / Tubes Section Tubes & Ducts ATA-Capter 72-09-03 Place of Repair BER Part-ID TD229153 TAT Inspection [cal. days] 10 TAT Repair [cal. days] 20 TAT not to exceed [cal. days] 27 Minimum Qty. [ea] 1 Part Numbers 335-203-801-0 335-203-850-0 335-237-501-0 335-255-201-0 335-255-401-0 335-255-851-0 335-261-550-0 335-264-350-0 335-264-801-0 335-264-901-0 335-264-950-0 335-266-303-0 335-266-352-0 335-267-807-0 336-410-502-0 336-413-301-0 336-413-351-0 336-452-807-0 336-460-007-0 336-460-008-0 336-460-071-0 336-462-102-0 336-462-304-0 336-462-502-0 337-133-602-0 337-186-053-0 337-188-502-0 338-025-303-0 338-057-651-0 338-057-753-0 338-059-901-0 338-059-951-0 338-126-153-0 338-128-501-0 338-129-251-0 338-130-801-0 340-016-003-0 340-016-053-0 340-016-251-0 340-016-701-0 340-021-802-0 340-021-852-0 340-105-352-0 340-130-401-0 340-134-051-0 340-134-052-0 340-134-102-0 340-138-901-0 340-138-951-0 649-430-000-0 649-430-001-0 649-430-002-0 649-430-003-0 649-430-004-0 649-430-005-0 649-430-006-0 649-430-007-0 649-430-017-0 649-430-021-0 649-430-029-0 649-430-030-0 649-430-033-0 649-430-034-0 649-430-037-0 649-430-039-0 649-430-040-0 649-430-047-0 649-430-051-0 649-430-067-0 649-430-071-0 649-430-080-0 649-430-100-0 649-430-101-0 649-430-102-0 649-430-103-0 649-430-113-0 649-430-114-0 649-430-130-0 649-430-140-0 649-430-200-0 649-430-201-0 649-430-202-0 649-430-203-0 649-430-212-0 649-430-215-0 649-430-216-0 649-430-219-0 649-430-220-0 649-430-230-0 649-430-231-0 649-430-232-0 649-430-233-0 649-430-242-0 649-430-248-0 649-430-300-0 649-430-330-0 649-430-401-0 649-430-430-0 649-430-431-0 649-430-432-0 649-430-501-0 649-430-502-0 649-432-061-0 649-432-100-0 649-432-111-0 649-433-030-0 649-433-034-0 649-433-036-0 649-433-047-0 649-433-051-0 649-433-083-0 649-433-086-0 649-433-087-0 649-433-091-0 649-433-093-0 649-433-095-0 649-433-143-0 649-433-146-0 649-433-219-0 649-433-220-0 649-433-231-0 649-433-233-0 649-433-234-0 649-433-237-0 649-433-242-0 649-433-251-0 649-433-252-0 649-433-253-0 649-433-254-0 649-433-330-0 649-433-532-0 649-434-030-0 649-434-034-0 649-434-036-0 649-434-047-0 649-434-051-0 649-434-086-0 649-434-091-0 649-434-093-0 649-434-094-0 649-434-095-0 649-434-143-0 649-434-147-0 649-434-233-0 649-434-234-0 649-434-237-0 649-434-242-0 649-434-248-0 649-434-251-0 649-434-252-0 649-434-253-0 649-434-254-0 649-434-330-0 649-434-404-0 649-434-532-0 649-438-002-0 649-438-004-0 649-438-005-0 649-438-012-0 649-438-014-0 649-438-200-0 649-438-201-0 649-438-302-0 649-439-005-0 649-439-013-0 649-439-201-0 Offered Repairs (dependent on part number) Rep.Code Rep.No Repair Description Rep.Type Price per ea | OEM | 10 | 20 | +565
2019 | Lufthansa | CFM56-5B | Ducts | Tube / Hose | 72-09-03 | TD226153 | BER | 335-263-507-0 | 00 | Cleaning & Inspection | I Cleaning and inspection | OEM | 10 | 20 | 745
2019 | Lufthansa | CFM56-5B | Ducts | Tube / Hose | 72-09-03 | TD226153 | BER | 335-263-507-0 | MIR | Minor Repair | Minor repair | OEM | 10 | 20 | 945
2019 | Lufthansa | CFM56-5B | Ducts | Tube / Hose | 72-09-03 | TD226153 | BER | 335-263-507-0 | MAJ | Major Repair | Major repair | OEM | 10 | 20 | 2.430
2019 | Lufthansa | CFM56-5B | Ducts | Tube / Hose | 72-09-03 | TD226153 | BER | 335-263-507-0 | 001 | Service Bulletin | B 72-0333 PS3 air tubes and tube nipple with safety wire holes CFM56-7B SB 72-0475 PS3 air tubes and tube nipple with safety wire holes CFM56-7B Hoses / Tubes Section Tubes & Ducts ATA-Capter 72-09-03 Place of Repair BER Part-ID TD229153 TAT Inspection [cal. days] 10 TAT Repair [cal. days] 20 TAT not to exceed [cal. days] 27 Minimum Qty. [ea] 1 Part Numbers 335-203-801-0 335-203-850-0 335-237-501-0 335-255-201-0 335-255-401-0 335-255-851-0 335-261-550-0 335-264-350-0 335-264-801-0 335-264-901-0 335-264-950-0 335-266-303-0 335-266-352-0 335-267-807-0 336-410-502-0 336-413-301-0 336-413-351-0 336-452-807-0 336-460-007-0 336-460-008-0 336-460-071-0 336-462-102-0 336-462-304-0 336-462-502-0 337-133-602-0 337-186-053-0 337-188-502-0 338-025-303-0 338-057-651-0 338-057-753-0 338-059-901-0 338-059-951-0 338-126-153-0 338-128-501-0 338-129-251-0 338-130-801-0 340-016-003-0 340-016-053-0 340-016-251-0 340-016-701-0 340-021-802-0 340-021-852-0 340-105-352-0 340-130-401-0 340-134-051-0 340-134-052-0 340-134-102-0 340-138-901-0 340-138-951-0 649-430-000-0 649-430-001-0 649-430-002-0 649-430-003-0 649-430-004-0 649-430-005-0 649-430-006-0 649-430-007-0 649-430-017-0 649-430-021-0 649-430-029-0 649-430-030-0 649-430-033-0 649-430-034-0 649-430-037-0 649-430-039-0 649-430-040-0 649-430-047-0 649-430-051-0 649-430-067-0 649-430-071-0 649-430-080-0 649-430-100-0 649-430-101-0 649-430-102-0 649-430-103-0 649-430-113-0 649-430-114-0 649-430-130-0 649-430-140-0 649-430-200-0 649-430-201-0 649-430-202-0 649-430-203-0 649-430-212-0 649-430-215-0 649-430-216-0 649-430-219-0 649-430-220-0 649-430-230-0 649-430-231-0 649-430-232-0 649-430-233-0 649-430-242-0 649-430-248-0 649-430-300-0 649-430-330-0 649-430-401-0 649-430-430-0 649-430-431-0 649-430-432-0 649-430-501-0 649-430-502-0 649-432-061-0 649-432-100-0 649-432-111-0 649-433-030-0 649-433-034-0 649-433-036-0 649-433-047-0 649-433-051-0 649-433-083-0 649-433-086-0 649-433-087-0 649-433-091-0 649-433-093-0 649-433-095-0 649-433-143-0 649-433-146-0 649-433-219-0 649-433-220-0 649-433-231-0 649-433-233-0 649-433-234-0 649-433-237-0 649-433-242-0 649-433-251-0 649-433-252-0 649-433-253-0 649-433-254-0 649-433-330-0 649-433-532-0 649-434-030-0 649-434-034-0 649-434-036-0 649-434-047-0 649-434-051-0 649-434-086-0 649-434-091-0 649-434-093-0 649-434-094-0 649-434-095-0 649-434-143-0 649-434-147-0 649-434-233-0 649-434-234-0 649-434-237-0 649-434-242-0 649-434-248-0 649-434-251-0 649-434-252-0 649-434-253-0 649-434-254-0 649-434-330-0 649-434-404-0 649-434-532-0 649-438-002-0 649-438-004-0 649-438-005-0 649-438-012-0 649-438-014-0 649-438-200-0 649-438-201-0 649-438-302-0 649-439-005-0 649-439-013-0 649-439-201-0 Offered Repairs (dependent on part number) Rep.Code Rep.No Repair Description Rep.Type Price per ea | OEM | 10 | 20 | +565
2019 | Lufthansa | CFM56-5B | Ducts | Tube / Hose | 72-09-03 | TD226153 | BER | 335-263-510-0 | 00 | Cleaning & Inspection | I Cleaning and inspection | OEM | 10 | 20 | 745
2019 | Lufthansa | CFM56-5B | Ducts | Tube / Hose | 72-09-03 | TD226153 | BER | 335-263-510-0 | MIR | Minor Repair | Minor repair | OEM | 10 | 20 | 945
2019 | Lufthansa | CFM56-5B | Ducts | Tube / Hose | 72-09-03 | TD226153 | BER | 335-263-510-0 | MAJ | Major Repair | Major repair | OEM | 10 | 20 | 2.430
2019 | Lufthansa | CFM56-5B | Ducts | Tube / Hose | 72-09-03 | TD226153 | BER | 335-263-510-0 | 001 | Service Bulletin | B 72-0333 PS3 air tubes and tube nipple with safety wire holes CFM56-7B SB 72-0475 PS3 air tubes and tube nipple with safety wire holes CFM56-7B Hoses / Tubes Section Tubes & Ducts ATA-Capter 72-09-03 Place of Repair BER Part-ID TD229153 TAT Inspection [cal. days] 10 TAT Repair [cal. days] 20 TAT not to exceed [cal. days] 27 Minimum Qty. [ea] 1 Part Numbers 335-203-801-0 335-203-850-0 335-237-501-0 335-255-201-0 335-255-401-0 335-255-851-0 335-261-550-0 335-264-350-0 335-264-801-0 335-264-901-0 335-264-950-0 335-266-303-0 335-266-352-0 335-267-807-0 336-410-502-0 336-413-301-0 336-413-351-0 336-452-807-0 336-460-007-0 336-460-008-0 336-460-071-0 336-462-102-0 336-462-304-0 336-462-502-0 337-133-602-0 337-186-053-0 337-188-502-0 338-025-303-0 338-057-651-0 338-057-753-0 338-059-901-0 338-059-951-0 338-126-153-0 338-128-501-0 338-129-251-0 338-130-801-0 340-016-003-0 340-016-053-0 340-016-251-0 340-016-701-0 340-021-802-0 340-021-852-0 340-105-352-0 340-130-401-0 340-134-051-0 340-134-052-0 340-134-102-0 340-138-901-0 340-138-951-0 649-430-000-0 649-430-001-0 649-430-002-0 649-430-003-0 649-430-004-0 649-430-005-0 649-430-006-0 649-430-007-0 649-430-017-0 649-430-021-0 649-430-029-0 649-430-030-0 649-430-033-0 649-430-034-0 649-430-037-0 649-430-039-0 649-430-040-0 649-430-047-0 649-430-051-0 649-430-067-0 649-430-071-0 649-430-080-0 649-430-100-0 649-430-101-0 649-430-102-0 649-430-103-0 649-430-113-0 649-430-114-0 649-430-130-0 649-430-140-0 649-430-200-0 649-430-201-0 649-430-202-0 649-430-203-0 649-430-212-0 649-430-215-0 649-430-216-0 649-430-219-0 649-430-220-0 649-430-230-0 649-430-231-0 649-430-232-0 649-430-233-0 649-430-242-0 649-430-248-0 649-430-300-0 649-430-330-0 649-430-401-0 649-430-430-0 649-430-431-0 649-430-432-0 649-430-501-0 649-430-502-0 649-432-061-0 649-432-100-0 649-432-111-0 649-433-030-0 649-433-034-0 649-433-036-0 649-433-047-0 649-433-051-0 649-433-083-0 649-433-086-0 649-433-087-0 649-433-091-0 649-433-093-0 649-433-095-0 649-433-143-0 649-433-146-0 649-433-219-0 649-433-220-0 649-433-231-0 649-433-233-0 649-433-234-0 649-433-237-0 649-433-242-0 649-433-251-0 649-433-252-0 649-433-253-0 649-433-254-0 649-433-330-0 649-433-532-0 649-434-030-0 649-434-034-0 649-434-036-0 649-434-047-0 649-434-051-0 649-434-086-0 649-434-091-0 649-434-093-0 649-434-094-0 649-434-095-0 649-434-143-0 649-434-147-0 649-434-233-0 649-434-234-0 649-434-237-0 649-434-242-0 649-434-248-0 649-434-251-0 649-434-252-0 649-434-253-0 649-434-254-0 649-434-330-0 649-434-404-0 649-434-532-0 649-438-002-0 649-438-004-0 649-438-005-0 649-438-012-0 649-438-014-0 649-438-200-0 649-438-201-0 649-438-302-0 649-439-005-0 649-439-013-0 649-439-201-0 Offered Repairs (dependent on part number) Rep.Code Rep.No Repair Description Rep.Type Price per ea | OEM | 10 | 20 | +565
2019 | Lufthansa | CFM56-5B | Ducts | Tube / Hose | 72-09-03 | TD226153 | BER | 335-263-554-0 | 00 | Cleaning & Inspection | I Cleaning and inspection | OEM | 10 | 20 | 745
2019 | Lufthansa | CFM56-5B | Ducts | Tube / Hose | 72-09-03 | TD226153 | BER | 335-263-554-0 | MIR | Minor Repair | Minor repair | OEM | 10 | 20 | 945
2019 | Lufthansa | CFM56-5B | Ducts | Tube / Hose | 72-09-03 | TD226153 | BER | 335-263-554-0 | MAJ | Major Repair | Major repair | OEM | 10 | 20 | 2.430
2019 | Lufthansa | CFM56-5B | Ducts | Tube / Hose | 72-09-03 | TD226153 | BER | 335-263-554-0 | 001 | Service Bulletin | B 72-0333 PS3 air tubes and tube nipple with safety wire holes CFM56-7B SB 72-0475 PS3 air tubes and tube nipple with safety wire holes CFM56-7B Hoses / Tubes Section Tubes & Ducts ATA-Capter 72-09-03 Place of Repair BER Part-ID TD229153 TAT Inspection [cal. days] 10 TAT Repair [cal. days] 20 TAT not to exceed [cal. days] 27 Minimum Qty. [ea] 1 Part Numbers 335-203-801-0 335-203-850-0 335-237-501-0 335-255-201-0 335-255-401-0 335-255-851-0 335-261-550-0 335-264-350-0 335-264-801-0 335-264-901-0 335-264-950-0 335-266-303-0 335-266-352-0 335-267-807-0 336-410-502-0 336-413-301-0 336-413-351-0 336-452-807-0 336-460-007-0 336-460-008-0 336-460-071-0 336-462-102-0 336-462-304-0 336-462-502-0 337-133-602-0 337-186-053-0 337-188-502-0 338-025-303-0 338-057-651-0 338-057-753-0 338-059-901-0 338-059-951-0 338-126-153-0 338-128-501-0 338-129-251-0 338-130-801-0 340-016-003-0 340-016-053-0 340-016-251-0 340-016-701-0 340-021-802-0 340-021-852-0 340-105-352-0 340-130-401-0 340-134-051-0 340-134-052-0 340-134-102-0 340-138-901-0 340-138-951-0 649-430-000-0 649-430-001-0 649-430-002-0 649-430-003-0 649-430-004-0 649-430-005-0 649-430-006-0 649-430-007-0 649-430-017-0 649-430-021-0 649-430-029-0 649-430-030-0 649-430-033-0 649-430-034-0 649-430-037-0 649-430-039-0 649-430-040-0 649-430-047-0 649-430-051-0 649-430-067-0 649-430-071-0 649-430-080-0 649-430-100-0 649-430-101-0 649-430-102-0 649-430-103-0 649-430-113-0 649-430-114-0 649-430-130-0 649-430-140-0 649-430-200-0 649-430-201-0 649-430-202-0 649-430-203-0 649-430-212-0 649-430-215-0 649-430-216-0 649-430-219-0 649-430-220-0 649-430-230-0 649-430-231-0 649-430-232-0 649-430-233-0 649-430-242-0 649-430-248-0 649-430-300-0 649-430-330-0 649-430-401-0 649-430-430-0 649-430-431-0 649-430-432-0 649-430-501-0 649-430-502-0 649-432-061-0 649-432-100-0 649-432-111-0 649-433-030-0 649-433-034-0 649-433-036-0 649-433-047-0 649-433-051-0 649-433-083-0 649-433-086-0 649-433-087-0 649-433-091-0 649-433-093-0 649-433-095-0 649-433-143-0 649-433-146-0 649-433-219-0 649-433-220-0 649-433-231-0 649-433-233-0 649-433-234-0 649-433-237-0 649-433-242-0 649-433-251-0 649-433-252-0 649-433-253-0 649-433-254-0 649-433-330-0 649-433-532-0 649-434-030-0 649-434-034-0 649-434-036-0 649-434-047-0 649-434-051-0 649-434-086-0 649-434-091-0 649-434-093-0 649-434-094-0 649-434-095-0 649-434-143-0 649-434-147-0 649-434-233-0 649-434-234-0 649-434-237-0 649-434-242-0 649-434-248-0 649-434-251-0 649-434-252-0 649-434-253-0 649-434-254-0 649-434-330-0 649-434-404-0 649-434-532-0 649-438-002-0 649-438-004-0 649-438-005-0 649-438-012-0 649-438-014-0 649-438-200-0 649-438-201-0 649-438-302-0 649-439-005-0 649-439-013-0 649-439-201-0 Offered Repairs (dependent on part number) Rep.Code Rep.No Repair Description Rep.Type Price per ea | OEM | 10 | 20 | +565
2019 | Lufthansa | CFM56-5B | Ducts | Tube / Hose | 72-09-03 | TD226153 | BER | 335-263-555-0 | 00 | Cleaning & Inspection | I Cleaning and inspection | OEM | 10 | 20 | 745
2019 | Lufthansa | CFM56-5B | Ducts | Tube / Hose | 72-09-03 | TD226153 | BER | 335-263-555-0 | MIR | Minor Repair | Minor repair | OEM | 10 | 20 | 945
2019 | Lufthansa | CFM56-5B | Ducts | Tube / Hose | 72-09-03 | TD226153 | BER | 335-263-555-0 | MAJ | Major Repair | Major repair | OEM | 10 | 20 | 2.430
2019 | Lufthansa | CFM56-5B | Ducts | Tube / Hose | 72-09-03 | TD226153 | BER | 335-263-555-0 | 001 | Service Bulletin | B 72-0333 PS3 air tubes and tube nipple with safety wire holes CFM56-7B SB 72-0475 PS3 air tubes and tube nipple with safety wire holes CFM56-7B Hoses / Tubes Section Tubes & Ducts ATA-Capter 72-09-03 Place of Repair BER Part-ID TD229153 TAT Inspection [cal. days] 10 TAT Repair [cal. days] 20 TAT not to exceed [cal. days] 27 Minimum Qty. [ea] 1 Part Numbers 335-203-801-0 335-203-850-0 335-237-501-0 335-255-201-0 335-255-401-0 335-255-851-0 335-261-550-0 335-264-350-0 335-264-801-0 335-264-901-0 335-264-950-0 335-266-303-0 335-266-352-0 335-267-807-0 336-410-502-0 336-413-301-0 336-413-351-0 336-452-807-0 336-460-007-0 336-460-008-0 336-460-071-0 336-462-102-0 336-462-304-0 336-462-502-0 337-133-602-0 337-186-053-0 337-188-502-0 338-025-303-0 338-057-651-0 338-057-753-0 338-059-901-0 338-059-951-0 338-126-153-0 338-128-501-0 338-129-251-0 338-130-801-0 340-016-003-0 340-016-053-0 340-016-251-0 340-016-701-0 340-021-802-0 340-021-852-0 340-105-352-0 340-130-401-0 340-134-051-0 340-134-052-0 340-134-102-0 340-138-901-0 340-138-951-0 649-430-000-0 649-430-001-0 649-430-002-0 649-430-003-0 649-430-004-0 649-430-005-0 649-430-006-0 649-430-007-0 649-430-017-0 649-430-021-0 649-430-029-0 649-430-030-0 649-430-033-0 649-430-034-0 649-430-037-0 649-430-039-0 649-430-040-0 649-430-047-0 649-430-051-0 649-430-067-0 649-430-071-0 649-430-080-0 649-430-100-0 649-430-101-0 649-430-102-0 649-430-103-0 649-430-113-0 649-430-114-0 649-430-130-0 649-430-140-0 649-430-200-0 649-430-201-0 649-430-202-0 649-430-203-0 649-430-212-0 649-430-215-0 649-430-216-0 649-430-219-0 649-430-220-0 649-430-230-0 649-430-231-0 649-430-232-0 649-430-233-0 649-430-242-0 649-430-248-0 649-430-300-0 649-430-330-0 649-430-401-0 649-430-430-0 649-430-431-0 649-430-432-0 649-430-501-0 649-430-502-0 649-432-061-0 649-432-100-0 649-432-111-0 649-433-030-0 649-433-034-0 649-433-036-0 649-433-047-0 649-433-051-0 649-433-083-0 649-433-086-0 649-433-087-0 649-433-091-0 649-433-093-0 649-433-095-0 649-433-143-0 649-433-146-0 649-433-219-0 649-433-220-0 649-433-231-0 649-433-233-0 649-433-234-0 649-433-237-0 649-433-242-0 649-433-251-0 649-433-252-0 649-433-253-0 649-433-254-0 649-433-330-0 649-433-532-0 649-434-030-0 649-434-034-0 649-434-036-0 649-434-047-0 649-434-051-0 649-434-086-0 649-434-091-0 649-434-093-0 649-434-094-0 649-434-095-0 649-434-143-0 649-434-147-0 649-434-233-0 649-434-234-0 649-434-237-0 649-434-242-0 649-434-248-0 649-434-251-0 649-434-252-0 649-434-253-0 649-434-254-0 649-434-330-0 649-434-404-0 649-434-532-0 649-438-002-0 649-438-004-0 649-438-005-0 649-438-012-0 649-438-014-0 649-438-200-0 649-438-201-0 649-438-302-0 649-439-005-0 649-439-013-0 649-439-201-0 Offered Repairs (dependent on part number) Rep.Code Rep.No Repair Description Rep.Type Price per ea | OEM | 10 | 20 | +565
2019 | Lufthansa | CFM56-5B | Ducts | Tube / Hose | 72-09-03 | TD226153 | BER | 335-266-200-0 | 00 | Cleaning & Inspection | I Cleaning and inspection | OEM | 10 | 20 | 745
2019 | Lufthansa | CFM56-5B | Ducts | Tube / Hose | 72-09-03 | TD226153 | BER | 335-266-200-0 | MIR | Minor Repair | Minor repair | OEM | 10 | 20 | 945
2019 | Lufthansa | CFM56-5B | Ducts | Tube / Hose | 72-09-03 | TD226153 | BER | 335-266-200-0 | MAJ | Major Repair | Major repair | OEM | 10 | 20 | 2.430
2019 | Lufthansa | CFM56-5B | Ducts | Tube / Hose | 72-09-03 | TD226153 | BER | 335-266-200-0 | 001 | Service Bulletin | B 72-0333 PS3 air tubes and tube nipple with safety wire holes CFM56-7B SB 72-0475 PS3 air tubes and tube nipple with safety wire holes CFM56-7B Hoses / Tubes Section Tubes & Ducts ATA-Capter 72-09-03 Place of Repair BER Part-ID TD229153 TAT Inspection [cal. days] 10 TAT Repair [cal. days] 20 TAT not to exceed [cal. days] 27 Minimum Qty. [ea] 1 Part Numbers 335-203-801-0 335-203-850-0 335-237-501-0 335-255-201-0 335-255-401-0 335-255-851-0 335-261-550-0 335-264-350-0 335-264-801-0 335-264-901-0 335-264-950-0 335-266-303-0 335-266-352-0 335-267-807-0 336-410-502-0 336-413-301-0 336-413-351-0 336-452-807-0 336-460-007-0 336-460-008-0 336-460-071-0 336-462-102-0 336-462-304-0 336-462-502-0 337-133-602-0 337-186-053-0 337-188-502-0 338-025-303-0 338-057-651-0 338-057-753-0 338-059-901-0 338-059-951-0 338-126-153-0 338-128-501-0 338-129-251-0 338-130-801-0 340-016-003-0 340-016-053-0 340-016-251-0 340-016-701-0 340-021-802-0 340-021-852-0 340-105-352-0 340-130-401-0 340-134-051-0 340-134-052-0 340-134-102-0 340-138-901-0 340-138-951-0 649-430-000-0 649-430-001-0 649-430-002-0 649-430-003-0 649-430-004-0 649-430-005-0 649-430-006-0 649-430-007-0 649-430-017-0 649-430-021-0 649-430-029-0 649-430-030-0 649-430-033-0 649-430-034-0 649-430-037-0 649-430-039-0 649-430-040-0 649-430-047-0 649-430-051-0 649-430-067-0 649-430-071-0 649-430-080-0 649-430-100-0 649-430-101-0 649-430-102-0 649-430-103-0 649-430-113-0 649-430-114-0 649-430-130-0 649-430-140-0 649-430-200-0 649-430-201-0 649-430-202-0 649-430-203-0 649-430-212-0 649-430-215-0 649-430-216-0 649-430-219-0 649-430-220-0 649-430-230-0 649-430-231-0 649-430-232-0 649-430-233-0 649-430-242-0 649-430-248-0 649-430-300-0 649-430-330-0 649-430-401-0 649-430-430-0 649-430-431-0 649-430-432-0 649-430-501-0 649-430-502-0 649-432-061-0 649-432-100-0 649-432-111-0 649-433-030-0 649-433-034-0 649-433-036-0 649-433-047-0 649-433-051-0 649-433-083-0 649-433-086-0 649-433-087-0 649-433-091-0 649-433-093-0 649-433-095-0 649-433-143-0 649-433-146-0 649-433-219-0 649-433-220-0 649-433-231-0 649-433-233-0 649-433-234-0 649-433-237-0 649-433-242-0 649-433-251-0 649-433-252-0 649-433-253-0 649-433-254-0 649-433-330-0 649-433-532-0 649-434-030-0 649-434-034-0 649-434-036-0 649-434-047-0 649-434-051-0 649-434-086-0 649-434-091-0 649-434-093-0 649-434-094-0 649-434-095-0 649-434-143-0 649-434-147-0 649-434-233-0 649-434-234-0 649-434-237-0 649-434-242-0 649-434-248-0 649-434-251-0 649-434-252-0 649-434-253-0 649-434-254-0 649-434-330-0 649-434-404-0 649-434-532-0 649-438-002-0 649-438-004-0 649-438-005-0 649-438-012-0 649-438-014-0 649-438-200-0 649-438-201-0 649-438-302-0 649-439-005-0 649-439-013-0 649-439-201-0 Offered Repairs (dependent on part number) Rep.Code Rep.No Repair Description Rep.Type Price per ea | OEM | 10 | 20 | +565
2019 | Lufthansa | CFM56-5B | Ducts | Tube / Hose | 72-09-03 | TD226153 | BER | 335-266-300-0 | 00 | Cleaning & Inspection | I Cleaning and inspection | OEM | 10 | 20 | 745
2019 | Lufthansa | CFM56-5B | Ducts | Tube / Hose | 72-09-03 | TD226153 | BER | 335-266-300-0 | MIR | Minor Repair | Minor repair | OEM | 10 | 20 | 945
2019 | Lufthansa | CFM56-5B | Ducts | Tube / Hose | 72-09-03 | TD226153 | BER | 335-266-300-0 | MAJ | Major Repair | Major repair | OEM | 10 | 20 | 2.430
2019 | Lufthansa | CFM56-5B | Ducts | Tube / Hose | 72-09-03 | TD226153 | BER | 335-266-300-0 | 001 | Service Bulletin | B 72-0333 PS3 air tubes and tube nipple with safety wire holes CFM56-7B SB 72-0475 PS3 air tubes and tube nipple with safety wire holes CFM56-7B Hoses / Tubes Section Tubes & Ducts ATA-Capter 72-09-03 Place of Repair BER Part-ID TD229153 TAT Inspection [cal. days] 10 TAT Repair [cal. days] 20 TAT not to exceed [cal. days] 27 Minimum Qty. [ea] 1 Part Numbers 335-203-801-0 335-203-850-0 335-237-501-0 335-255-201-0 335-255-401-0 335-255-851-0 335-261-550-0 335-264-350-0 335-264-801-0 335-264-901-0 335-264-950-0 335-266-303-0 335-266-352-0 335-267-807-0 336-410-502-0 336-413-301-0 336-413-351-0 336-452-807-0 336-460-007-0 336-460-008-0 336-460-071-0 336-462-102-0 336-462-304-0 336-462-502-0 337-133-602-0 337-186-053-0 337-188-502-0 338-025-303-0 338-057-651-0 338-057-753-0 338-059-901-0 338-059-951-0 338-126-153-0 338-128-501-0 338-129-251-0 338-130-801-0 340-016-003-0 340-016-053-0 340-016-251-0 340-016-701-0 340-021-802-0 340-021-852-0 340-105-352-0 340-130-401-0 340-134-051-0 340-134-052-0 340-134-102-0 340-138-901-0 340-138-951-0 649-430-000-0 649-430-001-0 649-430-002-0 649-430-003-0 649-430-004-0 649-430-005-0 649-430-006-0 649-430-007-0 649-430-017-0 649-430-021-0 649-430-029-0 649-430-030-0 649-430-033-0 649-430-034-0 649-430-037-0 649-430-039-0 649-430-040-0 649-430-047-0 649-430-051-0 649-430-067-0 649-430-071-0 649-430-080-0 649-430-100-0 649-430-101-0 649-430-102-0 649-430-103-0 649-430-113-0 649-430-114-0 649-430-130-0 649-430-140-0 649-430-200-0 649-430-201-0 649-430-202-0 649-430-203-0 649-430-212-0 649-430-215-0 649-430-216-0 649-430-219-0 649-430-220-0 649-430-230-0 649-430-231-0 649-430-232-0 649-430-233-0 649-430-242-0 649-430-248-0 649-430-300-0 649-430-330-0 649-430-401-0 649-430-430-0 649-430-431-0 649-430-432-0 649-430-501-0 649-430-502-0 649-432-061-0 649-432-100-0 649-432-111-0 649-433-030-0 649-433-034-0 649-433-036-0 649-433-047-0 649-433-051-0 649-433-083-0 649-433-086-0 649-433-087-0 649-433-091-0 649-433-093-0 649-433-095-0 649-433-143-0 649-433-146-0 649-433-219-0 649-433-220-0 649-433-231-0 649-433-233-0 649-433-234-0 649-433-237-0 649-433-242-0 649-433-251-0 649-433-252-0 649-433-253-0 649-433-254-0 649-433-330-0 649-433-532-0 649-434-030-0 649-434-034-0 649-434-036-0 649-434-047-0 649-434-051-0 649-434-086-0 649-434-091-0 649-434-093-0 649-434-094-0 649-434-095-0 649-434-143-0 649-434-147-0 649-434-233-0 649-434-234-0 649-434-237-0 649-434-242-0 649-434-248-0 649-434-251-0 649-434-252-0 649-434-253-0 649-434-254-0 649-434-330-0 649-434-404-0 649-434-532-0 649-438-002-0 649-438-004-0 649-438-005-0 649-438-012-0 649-438-014-0 649-438-200-0 649-438-201-0 649-438-302-0 649-439-005-0 649-439-013-0 649-439-201-0 Offered Repairs (dependent on part number) Rep.Code Rep.No Repair Description Rep.Type Price per ea | OEM | 10 | 20 | +565
2019 | Lufthansa | CFM56-5B | Ducts | Tube / Hose | 72-09-03 | TD226153 | BER | 335-266-353-0 | 00 | Cleaning & Inspection | I Cleaning and inspection | OEM | 10 | 20 | 745
2019 | Lufthansa | CFM56-5B | Ducts | Tube / Hose | 72-09-03 | TD226153 | BER | 335-266-353-0 | MIR | Minor Repair | Minor repair | OEM | 10 | 20 | 945
2019 | Lufthansa | CFM56-5B | Ducts | Tube / Hose | 72-09-03 | TD226153 | BER | 335-266-353-0 | MAJ | Major Repair | Major repair | OEM | 10 | 20 | 2.430
2019 | Lufthansa | CFM56-5B | Ducts | Tube / Hose | 72-09-03 | TD226153 | BER | 335-266-353-0 | 001 | Service Bulletin | B 72-0333 PS3 air tubes and tube nipple with safety wire holes CFM56-7B SB 72-0475 PS3 air tubes and tube nipple with safety wire holes CFM56-7B Hoses / Tubes Section Tubes & Ducts ATA-Capter 72-09-03 Place of Repair BER Part-ID TD229153 TAT Inspection [cal. days] 10 TAT Repair [cal. days] 20 TAT not to exceed [cal. days] 27 Minimum Qty. [ea] 1 Part Numbers 335-203-801-0 335-203-850-0 335-237-501-0 335-255-201-0 335-255-401-0 335-255-851-0 335-261-550-0 335-264-350-0 335-264-801-0 335-264-901-0 335-264-950-0 335-266-303-0 335-266-352-0 335-267-807-0 336-410-502-0 336-413-301-0 336-413-351-0 336-452-807-0 336-460-007-0 336-460-008-0 336-460-071-0 336-462-102-0 336-462-304-0 336-462-502-0 337-133-602-0 337-186-053-0 337-188-502-0 338-025-303-0 338-057-651-0 338-057-753-0 338-059-901-0 338-059-951-0 338-126-153-0 338-128-501-0 338-129-251-0 338-130-801-0 340-016-003-0 340-016-053-0 340-016-251-0 340-016-701-0 340-021-802-0 340-021-852-0 340-105-352-0 340-130-401-0 340-134-051-0 340-134-052-0 340-134-102-0 340-138-901-0 340-138-951-0 649-430-000-0 649-430-001-0 649-430-002-0 649-430-003-0 649-430-004-0 649-430-005-0 649-430-006-0 649-430-007-0 649-430-017-0 649-430-021-0 649-430-029-0 649-430-030-0 649-430-033-0 649-430-034-0 649-430-037-0 649-430-039-0 649-430-040-0 649-430-047-0 649-430-051-0 649-430-067-0 649-430-071-0 649-430-080-0 649-430-100-0 649-430-101-0 649-430-102-0 649-430-103-0 649-430-113-0 649-430-114-0 649-430-130-0 649-430-140-0 649-430-200-0 649-430-201-0 649-430-202-0 649-430-203-0 649-430-212-0 649-430-215-0 649-430-216-0 649-430-219-0 649-430-220-0 649-430-230-0 649-430-231-0 649-430-232-0 649-430-233-0 649-430-242-0 649-430-248-0 649-430-300-0 649-430-330-0 649-430-401-0 649-430-430-0 649-430-431-0 649-430-432-0 649-430-501-0 649-430-502-0 649-432-061-0 649-432-100-0 649-432-111-0 649-433-030-0 649-433-034-0 649-433-036-0 649-433-047-0 649-433-051-0 649-433-083-0 649-433-086-0 649-433-087-0 649-433-091-0 649-433-093-0 649-433-095-0 649-433-143-0 649-433-146-0 649-433-219-0 649-433-220-0 649-433-231-0 649-433-233-0 649-433-234-0 649-433-237-0 649-433-242-0 649-433-251-0 649-433-252-0 649-433-253-0 649-433-254-0 649-433-330-0 649-433-532-0 649-434-030-0 649-434-034-0 649-434-036-0 649-434-047-0 649-434-051-0 649-434-086-0 649-434-091-0 649-434-093-0 649-434-094-0 649-434-095-0 649-434-143-0 649-434-147-0 649-434-233-0 649-434-234-0 649-434-237-0 649-434-242-0 649-434-248-0 649-434-251-0 649-434-252-0 649-434-253-0 649-434-254-0 649-434-330-0 649-434-404-0 649-434-532-0 649-438-002-0 649-438-004-0 649-438-005-0 649-438-012-0 649-438-014-0 649-438-200-0 649-438-201-0 649-438-302-0 649-439-005-0 649-439-013-0 649-439-201-0 Offered Repairs (dependent on part number) Rep.Code Rep.No Repair Description Rep.Type Price per ea | OEM | 10 | 20 | +565
2019 | Lufthansa | CFM56-5B | Ducts | Tube / Hose | 72-09-03 | TD226153 | BER | 335-267-809-0 | 00 | Cleaning & Inspection | I Cleaning and inspection | OEM | 10 | 20 | 745
2019 | Lufthansa | CFM56-5B | Ducts | Tube / Hose | 72-09-03 | TD226153 | BER | 335-267-809-0 | MIR | Minor Repair | Minor repair | OEM | 10 | 20 | 945
2019 | Lufthansa | CFM56-5B | Ducts | Tube / Hose | 72-09-03 | TD226153 | BER | 335-267-809-0 | MAJ | Major Repair | Major repair | OEM | 10 | 20 | 2.430
2019 | Lufthansa | CFM56-5B | Ducts | Tube / Hose | 72-09-03 | TD226153 | BER | 335-267-809-0 | 001 | Service Bulletin | B 72-0333 PS3 air tubes and tube nipple with safety wire holes CFM56-7B SB 72-0475 PS3 air tubes and tube nipple with safety wire holes CFM56-7B Hoses / Tubes Section Tubes & Ducts ATA-Capter 72-09-03 Place of Repair BER Part-ID TD229153 TAT Inspection [cal. days] 10 TAT Repair [cal. days] 20 TAT not to exceed [cal. days] 27 Minimum Qty. [ea] 1 Part Numbers 335-203-801-0 335-203-850-0 335-237-501-0 335-255-201-0 335-255-401-0 335-255-851-0 335-261-550-0 335-264-350-0 335-264-801-0 335-264-901-0 335-264-950-0 335-266-303-0 335-266-352-0 335-267-807-0 336-410-502-0 336-413-301-0 336-413-351-0 336-452-807-0 336-460-007-0 336-460-008-0 336-460-071-0 336-462-102-0 336-462-304-0 336-462-502-0 337-133-602-0 337-186-053-0 337-188-502-0 338-025-303-0 338-057-651-0 338-057-753-0 338-059-901-0 338-059-951-0 338-126-153-0 338-128-501-0 338-129-251-0 338-130-801-0 340-016-003-0 340-016-053-0 340-016-251-0 340-016-701-0 340-021-802-0 340-021-852-0 340-105-352-0 340-130-401-0 340-134-051-0 340-134-052-0 340-134-102-0 340-138-901-0 340-138-951-0 649-430-000-0 649-430-001-0 649-430-002-0 649-430-003-0 649-430-004-0 649-430-005-0 649-430-006-0 649-430-007-0 649-430-017-0 649-430-021-0 649-430-029-0 649-430-030-0 649-430-033-0 649-430-034-0 649-430-037-0 649-430-039-0 649-430-040-0 649-430-047-0 649-430-051-0 649-430-067-0 649-430-071-0 649-430-080-0 649-430-100-0 649-430-101-0 649-430-102-0 649-430-103-0 649-430-113-0 649-430-114-0 649-430-130-0 649-430-140-0 649-430-200-0 649-430-201-0 649-430-202-0 649-430-203-0 649-430-212-0 649-430-215-0 649-430-216-0 649-430-219-0 649-430-220-0 649-430-230-0 649-430-231-0 649-430-232-0 649-430-233-0 649-430-242-0 649-430-248-0 649-430-300-0 649-430-330-0 649-430-401-0 649-430-430-0 649-430-431-0 649-430-432-0 649-430-501-0 649-430-502-0 649-432-061-0 649-432-100-0 649-432-111-0 649-433-030-0 649-433-034-0 649-433-036-0 649-433-047-0 649-433-051-0 649-433-083-0 649-433-086-0 649-433-087-0 649-433-091-0 649-433-093-0 649-433-095-0 649-433-143-0 649-433-146-0 649-433-219-0 649-433-220-0 649-433-231-0 649-433-233-0 649-433-234-0 649-433-237-0 649-433-242-0 649-433-251-0 649-433-252-0 649-433-253-0 649-433-254-0 649-433-330-0 649-433-532-0 649-434-030-0 649-434-034-0 649-434-036-0 649-434-047-0 649-434-051-0 649-434-086-0 649-434-091-0 649-434-093-0 649-434-094-0 649-434-095-0 649-434-143-0 649-434-147-0 649-434-233-0 649-434-234-0 649-434-237-0 649-434-242-0 649-434-248-0 649-434-251-0 649-434-252-0 649-434-253-0 649-434-254-0 649-434-330-0 649-434-404-0 649-434-532-0 649-438-002-0 649-438-004-0 649-438-005-0 649-438-012-0 649-438-014-0 649-438-200-0 649-438-201-0 649-438-302-0 649-439-005-0 649-439-013-0 649-439-201-0 Offered Repairs (dependent on part number) Rep.Code Rep.No Repair Description Rep.Type Price per ea | OEM | 10 | 20 | +565
2019 | Lufthansa | CFM56-5B | Ducts | Tube / Hose | 72-09-03 | TD226153 | BER | 335-267-852-0 | 00 | Cleaning & Inspection | I Cleaning and inspection | OEM | 10 | 20 | 745
2019 | Lufthansa | CFM56-5B | Ducts | Tube / Hose | 72-09-03 | TD226153 | BER | 335-267-852-0 | MIR | Minor Repair | Minor repair | OEM | 10 | 20 | 945
2019 | Lufthansa | CFM56-5B | Ducts | Tube / Hose | 72-09-03 | TD226153 | BER | 335-267-852-0 | MAJ | Major Repair | Major repair | OEM | 10 | 20 | 2.430
2019 | Lufthansa | CFM56-5B | Ducts | Tube / Hose | 72-09-03 | TD226153 | BER | 335-267-852-0 | 001 | Service Bulletin | B 72-0333 PS3 air tubes and tube nipple with safety wire holes CFM56-7B SB 72-0475 PS3 air tubes and tube nipple with safety wire holes CFM56-7B Hoses / Tubes Section Tubes & Ducts ATA-Capter 72-09-03 Place of Repair BER Part-ID TD229153 TAT Inspection [cal. days] 10 TAT Repair [cal. days] 20 TAT not to exceed [cal. days] 27 Minimum Qty. [ea] 1 Part Numbers 335-203-801-0 335-203-850-0 335-237-501-0 335-255-201-0 335-255-401-0 335-255-851-0 335-261-550-0 335-264-350-0 335-264-801-0 335-264-901-0 335-264-950-0 335-266-303-0 335-266-352-0 335-267-807-0 336-410-502-0 336-413-301-0 336-413-351-0 336-452-807-0 336-460-007-0 336-460-008-0 336-460-071-0 336-462-102-0 336-462-304-0 336-462-502-0 337-133-602-0 337-186-053-0 337-188-502-0 338-025-303-0 338-057-651-0 338-057-753-0 338-059-901-0 338-059-951-0 338-126-153-0 338-128-501-0 338-129-251-0 338-130-801-0 340-016-003-0 340-016-053-0 340-016-251-0 340-016-701-0 340-021-802-0 340-021-852-0 340-105-352-0 340-130-401-0 340-134-051-0 340-134-052-0 340-134-102-0 340-138-901-0 340-138-951-0 649-430-000-0 649-430-001-0 649-430-002-0 649-430-003-0 649-430-004-0 649-430-005-0 649-430-006-0 649-430-007-0 649-430-017-0 649-430-021-0 649-430-029-0 649-430-030-0 649-430-033-0 649-430-034-0 649-430-037-0 649-430-039-0 649-430-040-0 649-430-047-0 649-430-051-0 649-430-067-0 649-430-071-0 649-430-080-0 649-430-100-0 649-430-101-0 649-430-102-0 649-430-103-0 649-430-113-0 649-430-114-0 649-430-130-0 649-430-140-0 649-430-200-0 649-430-201-0 649-430-202-0 649-430-203-0 649-430-212-0 649-430-215-0 649-430-216-0 649-430-219-0 649-430-220-0 649-430-230-0 649-430-231-0 649-430-232-0 649-430-233-0 649-430-242-0 649-430-248-0 649-430-300-0 649-430-330-0 649-430-401-0 649-430-430-0 649-430-431-0 649-430-432-0 649-430-501-0 649-430-502-0 649-432-061-0 649-432-100-0 649-432-111-0 649-433-030-0 649-433-034-0 649-433-036-0 649-433-047-0 649-433-051-0 649-433-083-0 649-433-086-0 649-433-087-0 649-433-091-0 649-433-093-0 649-433-095-0 649-433-143-0 649-433-146-0 649-433-219-0 649-433-220-0 649-433-231-0 649-433-233-0 649-433-234-0 649-433-237-0 649-433-242-0 649-433-251-0 649-433-252-0 649-433-253-0 649-433-254-0 649-433-330-0 649-433-532-0 649-434-030-0 649-434-034-0 649-434-036-0 649-434-047-0 649-434-051-0 649-434-086-0 649-434-091-0 649-434-093-0 649-434-094-0 649-434-095-0 649-434-143-0 649-434-147-0 649-434-233-0 649-434-234-0 649-434-237-0 649-434-242-0 649-434-248-0 649-434-251-0 649-434-252-0 649-434-253-0 649-434-254-0 649-434-330-0 649-434-404-0 649-434-532-0 649-438-002-0 649-438-004-0 649-438-005-0 649-438-012-0 649-438-014-0 649-438-200-0 649-438-201-0 649-438-302-0 649-439-005-0 649-439-013-0 649-439-201-0 Offered Repairs (dependent on part number) Rep.Code Rep.No Repair Description Rep.Type Price per ea | OEM | 10 | 20 | +565
2019 | Lufthansa | CFM56-5B | Ducts | Tube / Hose | 72-09-03 | TD226153 | BER | 335-267-853-0 | 00 | Cleaning & Inspection | I Cleaning and inspection | OEM | 10 | 20 | 745
2019 | Lufthansa | CFM56-5B | Ducts | Tube / Hose | 72-09-03 | TD226153 | BER | 335-267-853-0 | MIR | Minor Repair | Minor repair | OEM | 10 | 20 | 945
2019 | Lufthansa | CFM56-5B | Ducts | Tube / Hose | 72-09-03 | TD226153 | BER | 335-267-853-0 | MAJ | Major Repair | Major repair | OEM | 10 | 20 | 2.430
2019 | Lufthansa | CFM56-5B | Ducts | Tube / Hose | 72-09-03 | TD226153 | BER | 335-267-853-0 | 001 | Service Bulletin | B 72-0333 PS3 air tubes and tube nipple with safety wire holes CFM56-7B SB 72-0475 PS3 air tubes and tube nipple with safety wire holes CFM56-7B Hoses / Tubes Section Tubes & Ducts ATA-Capter 72-09-03 Place of Repair BER Part-ID TD229153 TAT Inspection [cal. days] 10 TAT Repair [cal. days] 20 TAT not to exceed [cal. days] 27 Minimum Qty. [ea] 1 Part Numbers 335-203-801-0 335-203-850-0 335-237-501-0 335-255-201-0 335-255-401-0 335-255-851-0 335-261-550-0 335-264-350-0 335-264-801-0 335-264-901-0 335-264-950-0 335-266-303-0 335-266-352-0 335-267-807-0 336-410-502-0 336-413-301-0 336-413-351-0 336-452-807-0 336-460-007-0 336-460-008-0 336-460-071-0 336-462-102-0 336-462-304-0 336-462-502-0 337-133-602-0 337-186-053-0 337-188-502-0 338-025-303-0 338-057-651-0 338-057-753-0 338-059-901-0 338-059-951-0 338-126-153-0 338-128-501-0 338-129-251-0 338-130-801-0 340-016-003-0 340-016-053-0 340-016-251-0 340-016-701-0 340-021-802-0 340-021-852-0 340-105-352-0 340-130-401-0 340-134-051-0 340-134-052-0 340-134-102-0 340-138-901-0 340-138-951-0 649-430-000-0 649-430-001-0 649-430-002-0 649-430-003-0 649-430-004-0 649-430-005-0 649-430-006-0 649-430-007-0 649-430-017-0 649-430-021-0 649-430-029-0 649-430-030-0 649-430-033-0 649-430-034-0 649-430-037-0 649-430-039-0 649-430-040-0 649-430-047-0 649-430-051-0 649-430-067-0 649-430-071-0 649-430-080-0 649-430-100-0 649-430-101-0 649-430-102-0 649-430-103-0 649-430-113-0 649-430-114-0 649-430-130-0 649-430-140-0 649-430-200-0 649-430-201-0 649-430-202-0 649-430-203-0 649-430-212-0 649-430-215-0 649-430-216-0 649-430-219-0 649-430-220-0 649-430-230-0 649-430-231-0 649-430-232-0 649-430-233-0 649-430-242-0 649-430-248-0 649-430-300-0 649-430-330-0 649-430-401-0 649-430-430-0 649-430-431-0 649-430-432-0 649-430-501-0 649-430-502-0 649-432-061-0 649-432-100-0 649-432-111-0 649-433-030-0 649-433-034-0 649-433-036-0 649-433-047-0 649-433-051-0 649-433-083-0 649-433-086-0 649-433-087-0 649-433-091-0 649-433-093-0 649-433-095-0 649-433-143-0 649-433-146-0 649-433-219-0 649-433-220-0 649-433-231-0 649-433-233-0 649-433-234-0 649-433-237-0 649-433-242-0 649-433-251-0 649-433-252-0 649-433-253-0 649-433-254-0 649-433-330-0 649-433-532-0 649-434-030-0 649-434-034-0 649-434-036-0 649-434-047-0 649-434-051-0 649-434-086-0 649-434-091-0 649-434-093-0 649-434-094-0 649-434-095-0 649-434-143-0 649-434-147-0 649-434-233-0 649-434-234-0 649-434-237-0 649-434-242-0 649-434-248-0 649-434-251-0 649-434-252-0 649-434-253-0 649-434-254-0 649-434-330-0 649-434-404-0 649-434-532-0 649-438-002-0 649-438-004-0 649-438-005-0 649-438-012-0 649-438-014-0 649-438-200-0 649-438-201-0 649-438-302-0 649-439-005-0 649-439-013-0 649-439-201-0 Offered Repairs (dependent on part number) Rep.Code Rep.No Repair Description Rep.Type Price per ea | OEM | 10 | 20 | +565
2019 | Lufthansa | CFM56-5B | Ducts | Tube / Hose | 72-09-03 | TD226153 | BER | 336-410-501-0 | 00 | Cleaning & Inspection | I Cleaning and inspection | OEM | 10 | 20 | 745
2019 | Lufthansa | CFM56-5B | Ducts | Tube / Hose | 72-09-03 | TD226153 | BER | 336-410-501-0 | MIR | Minor Repair | Minor repair | OEM | 10 | 20 | 945
2019 | Lufthansa | CFM56-5B | Ducts | Tube / Hose | 72-09-03 | TD226153 | BER | 336-410-501-0 | MAJ | Major Repair | Major repair | OEM | 10 | 20 | 2.430
2019 | Lufthansa | CFM56-5B | Ducts | Tube / Hose | 72-09-03 | TD226153 | BER | 336-410-501-0 | 001 | Service Bulletin | B 72-0333 PS3 air tubes and tube nipple with safety wire holes CFM56-7B SB 72-0475 PS3 air tubes and tube nipple with safety wire holes CFM56-7B Hoses / Tubes Section Tubes & Ducts ATA-Capter 72-09-03 Place of Repair BER Part-ID TD229153 TAT Inspection [cal. days] 10 TAT Repair [cal. days] 20 TAT not to exceed [cal. days] 27 Minimum Qty. [ea] 1 Part Numbers 335-203-801-0 335-203-850-0 335-237-501-0 335-255-201-0 335-255-401-0 335-255-851-0 335-261-550-0 335-264-350-0 335-264-801-0 335-264-901-0 335-264-950-0 335-266-303-0 335-266-352-0 335-267-807-0 336-410-502-0 336-413-301-0 336-413-351-0 336-452-807-0 336-460-007-0 336-460-008-0 336-460-071-0 336-462-102-0 336-462-304-0 336-462-502-0 337-133-602-0 337-186-053-0 337-188-502-0 338-025-303-0 338-057-651-0 338-057-753-0 338-059-901-0 338-059-951-0 338-126-153-0 338-128-501-0 338-129-251-0 338-130-801-0 340-016-003-0 340-016-053-0 340-016-251-0 340-016-701-0 340-021-802-0 340-021-852-0 340-105-352-0 340-130-401-0 340-134-051-0 340-134-052-0 340-134-102-0 340-138-901-0 340-138-951-0 649-430-000-0 649-430-001-0 649-430-002-0 649-430-003-0 649-430-004-0 649-430-005-0 649-430-006-0 649-430-007-0 649-430-017-0 649-430-021-0 649-430-029-0 649-430-030-0 649-430-033-0 649-430-034-0 649-430-037-0 649-430-039-0 649-430-040-0 649-430-047-0 649-430-051-0 649-430-067-0 649-430-071-0 649-430-080-0 649-430-100-0 649-430-101-0 649-430-102-0 649-430-103-0 649-430-113-0 649-430-114-0 649-430-130-0 649-430-140-0 649-430-200-0 649-430-201-0 649-430-202-0 649-430-203-0 649-430-212-0 649-430-215-0 649-430-216-0 649-430-219-0 649-430-220-0 649-430-230-0 649-430-231-0 649-430-232-0 649-430-233-0 649-430-242-0 649-430-248-0 649-430-300-0 649-430-330-0 649-430-401-0 649-430-430-0 649-430-431-0 649-430-432-0 649-430-501-0 649-430-502-0 649-432-061-0 649-432-100-0 649-432-111-0 649-433-030-0 649-433-034-0 649-433-036-0 649-433-047-0 649-433-051-0 649-433-083-0 649-433-086-0 649-433-087-0 649-433-091-0 649-433-093-0 649-433-095-0 649-433-143-0 649-433-146-0 649-433-219-0 649-433-220-0 649-433-231-0 649-433-233-0 649-433-234-0 649-433-237-0 649-433-242-0 649-433-251-0 649-433-252-0 649-433-253-0 649-433-254-0 649-433-330-0 649-433-532-0 649-434-030-0 649-434-034-0 649-434-036-0 649-434-047-0 649-434-051-0 649-434-086-0 649-434-091-0 649-434-093-0 649-434-094-0 649-434-095-0 649-434-143-0 649-434-147-0 649-434-233-0 649-434-234-0 649-434-237-0 649-434-242-0 649-434-248-0 649-434-251-0 649-434-252-0 649-434-253-0 649-434-254-0 649-434-330-0 649-434-404-0 649-434-532-0 649-438-002-0 649-438-004-0 649-438-005-0 649-438-012-0 649-438-014-0 649-438-200-0 649-438-201-0 649-438-302-0 649-439-005-0 649-439-013-0 649-439-201-0 Offered Repairs (dependent on part number) Rep.Code Rep.No Repair Description Rep.Type Price per ea | OEM | 10 | 20 | +565
2019 | Lufthansa | CFM56-5B | Ducts | Tube / Hose | 72-09-03 | TD226153 | BER | 336-462-002-0 | 00 | Cleaning & Inspection | I Cleaning and inspection | OEM | 10 | 20 | 745
2019 | Lufthansa | CFM56-5B | Ducts | Tube / Hose | 72-09-03 | TD226153 | BER | 336-462-002-0 | MIR | Minor Repair | Minor repair | OEM | 10 | 20 | 945
2019 | Lufthansa | CFM56-5B | Ducts | Tube / Hose | 72-09-03 | TD226153 | BER | 336-462-002-0 | MAJ | Major Repair | Major repair | OEM | 10 | 20 | 2.430
2019 | Lufthansa | CFM56-5B | Ducts | Tube / Hose | 72-09-03 | TD226153 | BER | 336-462-002-0 | 001 | Service Bulletin | B 72-0333 PS3 air tubes and tube nipple with safety wire holes CFM56-7B SB 72-0475 PS3 air tubes and tube nipple with safety wire holes CFM56-7B Hoses / Tubes Section Tubes & Ducts ATA-Capter 72-09-03 Place of Repair BER Part-ID TD229153 TAT Inspection [cal. days] 10 TAT Repair [cal. days] 20 TAT not to exceed [cal. days] 27 Minimum Qty. [ea] 1 Part Numbers 335-203-801-0 335-203-850-0 335-237-501-0 335-255-201-0 335-255-401-0 335-255-851-0 335-261-550-0 335-264-350-0 335-264-801-0 335-264-901-0 335-264-950-0 335-266-303-0 335-266-352-0 335-267-807-0 336-410-502-0 336-413-301-0 336-413-351-0 336-452-807-0 336-460-007-0 336-460-008-0 336-460-071-0 336-462-102-0 336-462-304-0 336-462-502-0 337-133-602-0 337-186-053-0 337-188-502-0 338-025-303-0 338-057-651-0 338-057-753-0 338-059-901-0 338-059-951-0 338-126-153-0 338-128-501-0 338-129-251-0 338-130-801-0 340-016-003-0 340-016-053-0 340-016-251-0 340-016-701-0 340-021-802-0 340-021-852-0 340-105-352-0 340-130-401-0 340-134-051-0 340-134-052-0 340-134-102-0 340-138-901-0 340-138-951-0 649-430-000-0 649-430-001-0 649-430-002-0 649-430-003-0 649-430-004-0 649-430-005-0 649-430-006-0 649-430-007-0 649-430-017-0 649-430-021-0 649-430-029-0 649-430-030-0 649-430-033-0 649-430-034-0 649-430-037-0 649-430-039-0 649-430-040-0 649-430-047-0 649-430-051-0 649-430-067-0 649-430-071-0 649-430-080-0 649-430-100-0 649-430-101-0 649-430-102-0 649-430-103-0 649-430-113-0 649-430-114-0 649-430-130-0 649-430-140-0 649-430-200-0 649-430-201-0 649-430-202-0 649-430-203-0 649-430-212-0 649-430-215-0 649-430-216-0 649-430-219-0 649-430-220-0 649-430-230-0 649-430-231-0 649-430-232-0 649-430-233-0 649-430-242-0 649-430-248-0 649-430-300-0 649-430-330-0 649-430-401-0 649-430-430-0 649-430-431-0 649-430-432-0 649-430-501-0 649-430-502-0 649-432-061-0 649-432-100-0 649-432-111-0 649-433-030-0 649-433-034-0 649-433-036-0 649-433-047-0 649-433-051-0 649-433-083-0 649-433-086-0 649-433-087-0 649-433-091-0 649-433-093-0 649-433-095-0 649-433-143-0 649-433-146-0 649-433-219-0 649-433-220-0 649-433-231-0 649-433-233-0 649-433-234-0 649-433-237-0 649-433-242-0 649-433-251-0 649-433-252-0 649-433-253-0 649-433-254-0 649-433-330-0 649-433-532-0 649-434-030-0 649-434-034-0 649-434-036-0 649-434-047-0 649-434-051-0 649-434-086-0 649-434-091-0 649-434-093-0 649-434-094-0 649-434-095-0 649-434-143-0 649-434-147-0 649-434-233-0 649-434-234-0 649-434-237-0 649-434-242-0 649-434-248-0 649-434-251-0 649-434-252-0 649-434-253-0 649-434-254-0 649-434-330-0 649-434-404-0 649-434-532-0 649-438-002-0 649-438-004-0 649-438-005-0 649-438-012-0 649-438-014-0 649-438-200-0 649-438-201-0 649-438-302-0 649-439-005-0 649-439-013-0 649-439-201-0 Offered Repairs (dependent on part number) Rep.Code Rep.No Repair Description Rep.Type Price per ea | OEM | 10 | 20 | +565
2019 | Lufthansa | CFM56-5B | Ducts | Tube / Hose | 72-09-03 | TD226153 | BER | 336-462-051-0 | 00 | Cleaning & Inspection | I Cleaning and inspection | OEM | 10 | 20 | 745
2019 | Lufthansa | CFM56-5B | Ducts | Tube / Hose | 72-09-03 | TD226153 | BER | 336-462-051-0 | MIR | Minor Repair | Minor repair | OEM | 10 | 20 | 945
2019 | Lufthansa | CFM56-5B | Ducts | Tube / Hose | 72-09-03 | TD226153 | BER | 336-462-051-0 | MAJ | Major Repair | Major repair | OEM | 10 | 20 | 2.430
2019 | Lufthansa | CFM56-5B | Ducts | Tube / Hose | 72-09-03 | TD226153 | BER | 336-462-051-0 | 001 | Service Bulletin | B 72-0333 PS3 air tubes and tube nipple with safety wire holes CFM56-7B SB 72-0475 PS3 air tubes and tube nipple with safety wire holes CFM56-7B Hoses / Tubes Section Tubes & Ducts ATA-Capter 72-09-03 Place of Repair BER Part-ID TD229153 TAT Inspection [cal. days] 10 TAT Repair [cal. days] 20 TAT not to exceed [cal. days] 27 Minimum Qty. [ea] 1 Part Numbers 335-203-801-0 335-203-850-0 335-237-501-0 335-255-201-0 335-255-401-0 335-255-851-0 335-261-550-0 335-264-350-0 335-264-801-0 335-264-901-0 335-264-950-0 335-266-303-0 335-266-352-0 335-267-807-0 336-410-502-0 336-413-301-0 336-413-351-0 336-452-807-0 336-460-007-0 336-460-008-0 336-460-071-0 336-462-102-0 336-462-304-0 336-462-502-0 337-133-602-0 337-186-053-0 337-188-502-0 338-025-303-0 338-057-651-0 338-057-753-0 338-059-901-0 338-059-951-0 338-126-153-0 338-128-501-0 338-129-251-0 338-130-801-0 340-016-003-0 340-016-053-0 340-016-251-0 340-016-701-0 340-021-802-0 340-021-852-0 340-105-352-0 340-130-401-0 340-134-051-0 340-134-052-0 340-134-102-0 340-138-901-0 340-138-951-0 649-430-000-0 649-430-001-0 649-430-002-0 649-430-003-0 649-430-004-0 649-430-005-0 649-430-006-0 649-430-007-0 649-430-017-0 649-430-021-0 649-430-029-0 649-430-030-0 649-430-033-0 649-430-034-0 649-430-037-0 649-430-039-0 649-430-040-0 649-430-047-0 649-430-051-0 649-430-067-0 649-430-071-0 649-430-080-0 649-430-100-0 649-430-101-0 649-430-102-0 649-430-103-0 649-430-113-0 649-430-114-0 649-430-130-0 649-430-140-0 649-430-200-0 649-430-201-0 649-430-202-0 649-430-203-0 649-430-212-0 649-430-215-0 649-430-216-0 649-430-219-0 649-430-220-0 649-430-230-0 649-430-231-0 649-430-232-0 649-430-233-0 649-430-242-0 649-430-248-0 649-430-300-0 649-430-330-0 649-430-401-0 649-430-430-0 649-430-431-0 649-430-432-0 649-430-501-0 649-430-502-0 649-432-061-0 649-432-100-0 649-432-111-0 649-433-030-0 649-433-034-0 649-433-036-0 649-433-047-0 649-433-051-0 649-433-083-0 649-433-086-0 649-433-087-0 649-433-091-0 649-433-093-0 649-433-095-0 649-433-143-0 649-433-146-0 649-433-219-0 649-433-220-0 649-433-231-0 649-433-233-0 649-433-234-0 649-433-237-0 649-433-242-0 649-433-251-0 649-433-252-0 649-433-253-0 649-433-254-0 649-433-330-0 649-433-532-0 649-434-030-0 649-434-034-0 649-434-036-0 649-434-047-0 649-434-051-0 649-434-086-0 649-434-091-0 649-434-093-0 649-434-094-0 649-434-095-0 649-434-143-0 649-434-147-0 649-434-233-0 649-434-234-0 649-434-237-0 649-434-242-0 649-434-248-0 649-434-251-0 649-434-252-0 649-434-253-0 649-434-254-0 649-434-330-0 649-434-404-0 649-434-532-0 649-438-002-0 649-438-004-0 649-438-005-0 649-438-012-0 649-438-014-0 649-438-200-0 649-438-201-0 649-438-302-0 649-439-005-0 649-439-013-0 649-439-201-0 Offered Repairs (dependent on part number) Rep.Code Rep.No Repair Description Rep.Type Price per ea | OEM | 10 | 20 | +565
2019 | Lufthansa | CFM56-5B | Ducts | Tube / Hose | 72-09-03 | TD226153 | BER | 336-462-071-0 | 00 | Cleaning & Inspection | I Cleaning and inspection | OEM | 10 | 20 | 745
2019 | Lufthansa | CFM56-5B | Ducts | Tube / Hose | 72-09-03 | TD226153 | BER | 336-462-071-0 | MIR | Minor Repair | Minor repair | OEM | 10 | 20 | 945
2019 | Lufthansa | CFM56-5B | Ducts | Tube / Hose | 72-09-03 | TD226153 | BER | 336-462-071-0 | MAJ | Major Repair | Major repair | OEM | 10 | 20 | 2.430
2019 | Lufthansa | CFM56-5B | Ducts | Tube / Hose | 72-09-03 | TD226153 | BER | 336-462-071-0 | 001 | Service Bulletin | B 72-0333 PS3 air tubes and tube nipple with safety wire holes CFM56-7B SB 72-0475 PS3 air tubes and tube nipple with safety wire holes CFM56-7B Hoses / Tubes Section Tubes & Ducts ATA-Capter 72-09-03 Place of Repair BER Part-ID TD229153 TAT Inspection [cal. days] 10 TAT Repair [cal. days] 20 TAT not to exceed [cal. days] 27 Minimum Qty. [ea] 1 Part Numbers 335-203-801-0 335-203-850-0 335-237-501-0 335-255-201-0 335-255-401-0 335-255-851-0 335-261-550-0 335-264-350-0 335-264-801-0 335-264-901-0 335-264-950-0 335-266-303-0 335-266-352-0 335-267-807-0 336-410-502-0 336-413-301-0 336-413-351-0 336-452-807-0 336-460-007-0 336-460-008-0 336-460-071-0 336-462-102-0 336-462-304-0 336-462-502-0 337-133-602-0 337-186-053-0 337-188-502-0 338-025-303-0 338-057-651-0 338-057-753-0 338-059-901-0 338-059-951-0 338-126-153-0 338-128-501-0 338-129-251-0 338-130-801-0 340-016-003-0 340-016-053-0 340-016-251-0 340-016-701-0 340-021-802-0 340-021-852-0 340-105-352-0 340-130-401-0 340-134-051-0 340-134-052-0 340-134-102-0 340-138-901-0 340-138-951-0 649-430-000-0 649-430-001-0 649-430-002-0 649-430-003-0 649-430-004-0 649-430-005-0 649-430-006-0 649-430-007-0 649-430-017-0 649-430-021-0 649-430-029-0 649-430-030-0 649-430-033-0 649-430-034-0 649-430-037-0 649-430-039-0 649-430-040-0 649-430-047-0 649-430-051-0 649-430-067-0 649-430-071-0 649-430-080-0 649-430-100-0 649-430-101-0 649-430-102-0 649-430-103-0 649-430-113-0 649-430-114-0 649-430-130-0 649-430-140-0 649-430-200-0 649-430-201-0 649-430-202-0 649-430-203-0 649-430-212-0 649-430-215-0 649-430-216-0 649-430-219-0 649-430-220-0 649-430-230-0 649-430-231-0 649-430-232-0 649-430-233-0 649-430-242-0 649-430-248-0 649-430-300-0 649-430-330-0 649-430-401-0 649-430-430-0 649-430-431-0 649-430-432-0 649-430-501-0 649-430-502-0 649-432-061-0 649-432-100-0 649-432-111-0 649-433-030-0 649-433-034-0 649-433-036-0 649-433-047-0 649-433-051-0 649-433-083-0 649-433-086-0 649-433-087-0 649-433-091-0 649-433-093-0 649-433-095-0 649-433-143-0 649-433-146-0 649-433-219-0 649-433-220-0 649-433-231-0 649-433-233-0 649-433-234-0 649-433-237-0 649-433-242-0 649-433-251-0 649-433-252-0 649-433-253-0 649-433-254-0 649-433-330-0 649-433-532-0 649-434-030-0 649-434-034-0 649-434-036-0 649-434-047-0 649-434-051-0 649-434-086-0 649-434-091-0 649-434-093-0 649-434-094-0 649-434-095-0 649-434-143-0 649-434-147-0 649-434-233-0 649-434-234-0 649-434-237-0 649-434-242-0 649-434-248-0 649-434-251-0 649-434-252-0 649-434-253-0 649-434-254-0 649-434-330-0 649-434-404-0 649-434-532-0 649-438-002-0 649-438-004-0 649-438-005-0 649-438-012-0 649-438-014-0 649-438-200-0 649-438-201-0 649-438-302-0 649-439-005-0 649-439-013-0 649-439-201-0 Offered Repairs (dependent on part number) Rep.Code Rep.No Repair Description Rep.Type Price per ea | OEM | 10 | 20 | +565
2019 | Lufthansa | CFM56-5B | Ducts | Tube / Hose | 72-09-03 | TD226153 | BER | 337-133-505-0 | 00 | Cleaning & Inspection | I Cleaning and inspection | OEM | 10 | 20 | 745
2019 | Lufthansa | CFM56-5B | Ducts | Tube / Hose | 72-09-03 | TD226153 | BER | 337-133-505-0 | MIR | Minor Repair | Minor repair | OEM | 10 | 20 | 945
2019 | Lufthansa | CFM56-5B | Ducts | Tube / Hose | 72-09-03 | TD226153 | BER | 337-133-505-0 | MAJ | Major Repair | Major repair | OEM | 10 | 20 | 2.430
2019 | Lufthansa | CFM56-5B | Ducts | Tube / Hose | 72-09-03 | TD226153 | BER | 337-133-505-0 | 001 | Service Bulletin | B 72-0333 PS3 air tubes and tube nipple with safety wire holes CFM56-7B SB 72-0475 PS3 air tubes and tube nipple with safety wire holes CFM56-7B Hoses / Tubes Section Tubes & Ducts ATA-Capter 72-09-03 Place of Repair BER Part-ID TD229153 TAT Inspection [cal. days] 10 TAT Repair [cal. days] 20 TAT not to exceed [cal. days] 27 Minimum Qty. [ea] 1 Part Numbers 335-203-801-0 335-203-850-0 335-237-501-0 335-255-201-0 335-255-401-0 335-255-851-0 335-261-550-0 335-264-350-0 335-264-801-0 335-264-901-0 335-264-950-0 335-266-303-0 335-266-352-0 335-267-807-0 336-410-502-0 336-413-301-0 336-413-351-0 336-452-807-0 336-460-007-0 336-460-008-0 336-460-071-0 336-462-102-0 336-462-304-0 336-462-502-0 337-133-602-0 337-186-053-0 337-188-502-0 338-025-303-0 338-057-651-0 338-057-753-0 338-059-901-0 338-059-951-0 338-126-153-0 338-128-501-0 338-129-251-0 338-130-801-0 340-016-003-0 340-016-053-0 340-016-251-0 340-016-701-0 340-021-802-0 340-021-852-0 340-105-352-0 340-130-401-0 340-134-051-0 340-134-052-0 340-134-102-0 340-138-901-0 340-138-951-0 649-430-000-0 649-430-001-0 649-430-002-0 649-430-003-0 649-430-004-0 649-430-005-0 649-430-006-0 649-430-007-0 649-430-017-0 649-430-021-0 649-430-029-0 649-430-030-0 649-430-033-0 649-430-034-0 649-430-037-0 649-430-039-0 649-430-040-0 649-430-047-0 649-430-051-0 649-430-067-0 649-430-071-0 649-430-080-0 649-430-100-0 649-430-101-0 649-430-102-0 649-430-103-0 649-430-113-0 649-430-114-0 649-430-130-0 649-430-140-0 649-430-200-0 649-430-201-0 649-430-202-0 649-430-203-0 649-430-212-0 649-430-215-0 649-430-216-0 649-430-219-0 649-430-220-0 649-430-230-0 649-430-231-0 649-430-232-0 649-430-233-0 649-430-242-0 649-430-248-0 649-430-300-0 649-430-330-0 649-430-401-0 649-430-430-0 649-430-431-0 649-430-432-0 649-430-501-0 649-430-502-0 649-432-061-0 649-432-100-0 649-432-111-0 649-433-030-0 649-433-034-0 649-433-036-0 649-433-047-0 649-433-051-0 649-433-083-0 649-433-086-0 649-433-087-0 649-433-091-0 649-433-093-0 649-433-095-0 649-433-143-0 649-433-146-0 649-433-219-0 649-433-220-0 649-433-231-0 649-433-233-0 649-433-234-0 649-433-237-0 649-433-242-0 649-433-251-0 649-433-252-0 649-433-253-0 649-433-254-0 649-433-330-0 649-433-532-0 649-434-030-0 649-434-034-0 649-434-036-0 649-434-047-0 649-434-051-0 649-434-086-0 649-434-091-0 649-434-093-0 649-434-094-0 649-434-095-0 649-434-143-0 649-434-147-0 649-434-233-0 649-434-234-0 649-434-237-0 649-434-242-0 649-434-248-0 649-434-251-0 649-434-252-0 649-434-253-0 649-434-254-0 649-434-330-0 649-434-404-0 649-434-532-0 649-438-002-0 649-438-004-0 649-438-005-0 649-438-012-0 649-438-014-0 649-438-200-0 649-438-201-0 649-438-302-0 649-439-005-0 649-439-013-0 649-439-201-0 Offered Repairs (dependent on part number) Rep.Code Rep.No Repair Description Rep.Type Price per ea | OEM | 10 | 20 | +565
2019 | Lufthansa | CFM56-5B | Ducts | Tube / Hose | 72-09-03 | TD226153 | BER | 338-025-003-0 | 00 | Cleaning & Inspection | I Cleaning and inspection | OEM | 10 | 20 | 745
2019 | Lufthansa | CFM56-5B | Ducts | Tube / Hose | 72-09-03 | TD226153 | BER | 338-025-003-0 | MIR | Minor Repair | Minor repair | OEM | 10 | 20 | 945
2019 | Lufthansa | CFM56-5B | Ducts | Tube / Hose | 72-09-03 | TD226153 | BER | 338-025-003-0 | MAJ | Major Repair | Major repair | OEM | 10 | 20 | 2.430
2019 | Lufthansa | CFM56-5B | Ducts | Tube / Hose | 72-09-03 | TD226153 | BER | 338-025-003-0 | 001 | Service Bulletin | B 72-0333 PS3 air tubes and tube nipple with safety wire holes CFM56-7B SB 72-0475 PS3 air tubes and tube nipple with safety wire holes CFM56-7B Hoses / Tubes Section Tubes & Ducts ATA-Capter 72-09-03 Place of Repair BER Part-ID TD229153 TAT Inspection [cal. days] 10 TAT Repair [cal. days] 20 TAT not to exceed [cal. days] 27 Minimum Qty. [ea] 1 Part Numbers 335-203-801-0 335-203-850-0 335-237-501-0 335-255-201-0 335-255-401-0 335-255-851-0 335-261-550-0 335-264-350-0 335-264-801-0 335-264-901-0 335-264-950-0 335-266-303-0 335-266-352-0 335-267-807-0 336-410-502-0 336-413-301-0 336-413-351-0 336-452-807-0 336-460-007-0 336-460-008-0 336-460-071-0 336-462-102-0 336-462-304-0 336-462-502-0 337-133-602-0 337-186-053-0 337-188-502-0 338-025-303-0 338-057-651-0 338-057-753-0 338-059-901-0 338-059-951-0 338-126-153-0 338-128-501-0 338-129-251-0 338-130-801-0 340-016-003-0 340-016-053-0 340-016-251-0 340-016-701-0 340-021-802-0 340-021-852-0 340-105-352-0 340-130-401-0 340-134-051-0 340-134-052-0 340-134-102-0 340-138-901-0 340-138-951-0 649-430-000-0 649-430-001-0 649-430-002-0 649-430-003-0 649-430-004-0 649-430-005-0 649-430-006-0 649-430-007-0 649-430-017-0 649-430-021-0 649-430-029-0 649-430-030-0 649-430-033-0 649-430-034-0 649-430-037-0 649-430-039-0 649-430-040-0 649-430-047-0 649-430-051-0 649-430-067-0 649-430-071-0 649-430-080-0 649-430-100-0 649-430-101-0 649-430-102-0 649-430-103-0 649-430-113-0 649-430-114-0 649-430-130-0 649-430-140-0 649-430-200-0 649-430-201-0 649-430-202-0 649-430-203-0 649-430-212-0 649-430-215-0 649-430-216-0 649-430-219-0 649-430-220-0 649-430-230-0 649-430-231-0 649-430-232-0 649-430-233-0 649-430-242-0 649-430-248-0 649-430-300-0 649-430-330-0 649-430-401-0 649-430-430-0 649-430-431-0 649-430-432-0 649-430-501-0 649-430-502-0 649-432-061-0 649-432-100-0 649-432-111-0 649-433-030-0 649-433-034-0 649-433-036-0 649-433-047-0 649-433-051-0 649-433-083-0 649-433-086-0 649-433-087-0 649-433-091-0 649-433-093-0 649-433-095-0 649-433-143-0 649-433-146-0 649-433-219-0 649-433-220-0 649-433-231-0 649-433-233-0 649-433-234-0 649-433-237-0 649-433-242-0 649-433-251-0 649-433-252-0 649-433-253-0 649-433-254-0 649-433-330-0 649-433-532-0 649-434-030-0 649-434-034-0 649-434-036-0 649-434-047-0 649-434-051-0 649-434-086-0 649-434-091-0 649-434-093-0 649-434-094-0 649-434-095-0 649-434-143-0 649-434-147-0 649-434-233-0 649-434-234-0 649-434-237-0 649-434-242-0 649-434-248-0 649-434-251-0 649-434-252-0 649-434-253-0 649-434-254-0 649-434-330-0 649-434-404-0 649-434-532-0 649-438-002-0 649-438-004-0 649-438-005-0 649-438-012-0 649-438-014-0 649-438-200-0 649-438-201-0 649-438-302-0 649-439-005-0 649-439-013-0 649-439-201-0 Offered Repairs (dependent on part number) Rep.Code Rep.No Repair Description Rep.Type Price per ea | OEM | 10 | 20 | +565
2019 | Lufthansa | CFM56-5B | Ducts | Tube / Hose | 72-09-03 | TD226153 | BER | 338-040-751-0 | 00 | Cleaning & Inspection | I Cleaning and inspection | OEM | 10 | 20 | 745
2019 | Lufthansa | CFM56-5B | Ducts | Tube / Hose | 72-09-03 | TD226153 | BER | 338-040-751-0 | MIR | Minor Repair | Minor repair | OEM | 10 | 20 | 945
2019 | Lufthansa | CFM56-5B | Ducts | Tube / Hose | 72-09-03 | TD226153 | BER | 338-040-751-0 | MAJ | Major Repair | Major repair | OEM | 10 | 20 | 2.430
2019 | Lufthansa | CFM56-5B | Ducts | Tube / Hose | 72-09-03 | TD226153 | BER | 338-040-751-0 | 001 | Service Bulletin | B 72-0333 PS3 air tubes and tube nipple with safety wire holes CFM56-7B SB 72-0475 PS3 air tubes and tube nipple with safety wire holes CFM56-7B Hoses / Tubes Section Tubes & Ducts ATA-Capter 72-09-03 Place of Repair BER Part-ID TD229153 TAT Inspection [cal. days] 10 TAT Repair [cal. days] 20 TAT not to exceed [cal. days] 27 Minimum Qty. [ea] 1 Part Numbers 335-203-801-0 335-203-850-0 335-237-501-0 335-255-201-0 335-255-401-0 335-255-851-0 335-261-550-0 335-264-350-0 335-264-801-0 335-264-901-0 335-264-950-0 335-266-303-0 335-266-352-0 335-267-807-0 336-410-502-0 336-413-301-0 336-413-351-0 336-452-807-0 336-460-007-0 336-460-008-0 336-460-071-0 336-462-102-0 336-462-304-0 336-462-502-0 337-133-602-0 337-186-053-0 337-188-502-0 338-025-303-0 338-057-651-0 338-057-753-0 338-059-901-0 338-059-951-0 338-126-153-0 338-128-501-0 338-129-251-0 338-130-801-0 340-016-003-0 340-016-053-0 340-016-251-0 340-016-701-0 340-021-802-0 340-021-852-0 340-105-352-0 340-130-401-0 340-134-051-0 340-134-052-0 340-134-102-0 340-138-901-0 340-138-951-0 649-430-000-0 649-430-001-0 649-430-002-0 649-430-003-0 649-430-004-0 649-430-005-0 649-430-006-0 649-430-007-0 649-430-017-0 649-430-021-0 649-430-029-0 649-430-030-0 649-430-033-0 649-430-034-0 649-430-037-0 649-430-039-0 649-430-040-0 649-430-047-0 649-430-051-0 649-430-067-0 649-430-071-0 649-430-080-0 649-430-100-0 649-430-101-0 649-430-102-0 649-430-103-0 649-430-113-0 649-430-114-0 649-430-130-0 649-430-140-0 649-430-200-0 649-430-201-0 649-430-202-0 649-430-203-0 649-430-212-0 649-430-215-0 649-430-216-0 649-430-219-0 649-430-220-0 649-430-230-0 649-430-231-0 649-430-232-0 649-430-233-0 649-430-242-0 649-430-248-0 649-430-300-0 649-430-330-0 649-430-401-0 649-430-430-0 649-430-431-0 649-430-432-0 649-430-501-0 649-430-502-0 649-432-061-0 649-432-100-0 649-432-111-0 649-433-030-0 649-433-034-0 649-433-036-0 649-433-047-0 649-433-051-0 649-433-083-0 649-433-086-0 649-433-087-0 649-433-091-0 649-433-093-0 649-433-095-0 649-433-143-0 649-433-146-0 649-433-219-0 649-433-220-0 649-433-231-0 649-433-233-0 649-433-234-0 649-433-237-0 649-433-242-0 649-433-251-0 649-433-252-0 649-433-253-0 649-433-254-0 649-433-330-0 649-433-532-0 649-434-030-0 649-434-034-0 649-434-036-0 649-434-047-0 649-434-051-0 649-434-086-0 649-434-091-0 649-434-093-0 649-434-094-0 649-434-095-0 649-434-143-0 649-434-147-0 649-434-233-0 649-434-234-0 649-434-237-0 649-434-242-0 649-434-248-0 649-434-251-0 649-434-252-0 649-434-253-0 649-434-254-0 649-434-330-0 649-434-404-0 649-434-532-0 649-438-002-0 649-438-004-0 649-438-005-0 649-438-012-0 649-438-014-0 649-438-200-0 649-438-201-0 649-438-302-0 649-439-005-0 649-439-013-0 649-439-201-0 Offered Repairs (dependent on part number) Rep.Code Rep.No Repair Description Rep.Type Price per ea | OEM | 10 | 20 | +565
2019 | Lufthansa | CFM56-5B | Ducts | Tube / Hose | 72-09-03 | TD226153 | BER | 338-057-701-0 | 00 | Cleaning & Inspection | I Cleaning and inspection | OEM | 10 | 20 | 745
2019 | Lufthansa | CFM56-5B | Ducts | Tube / Hose | 72-09-03 | TD226153 | BER | 338-057-701-0 | MIR | Minor Repair | Minor repair | OEM | 10 | 20 | 945
2019 | Lufthansa | CFM56-5B | Ducts | Tube / Hose | 72-09-03 | TD226153 | BER | 338-057-701-0 | MAJ | Major Repair | Major repair | OEM | 10 | 20 | 2.430
2019 | Lufthansa | CFM56-5B | Ducts | Tube / Hose | 72-09-03 | TD226153 | BER | 338-057-701-0 | 001 | Service Bulletin | B 72-0333 PS3 air tubes and tube nipple with safety wire holes CFM56-7B SB 72-0475 PS3 air tubes and tube nipple with safety wire holes CFM56-7B Hoses / Tubes Section Tubes & Ducts ATA-Capter 72-09-03 Place of Repair BER Part-ID TD229153 TAT Inspection [cal. days] 10 TAT Repair [cal. days] 20 TAT not to exceed [cal. days] 27 Minimum Qty. [ea] 1 Part Numbers 335-203-801-0 335-203-850-0 335-237-501-0 335-255-201-0 335-255-401-0 335-255-851-0 335-261-550-0 335-264-350-0 335-264-801-0 335-264-901-0 335-264-950-0 335-266-303-0 335-266-352-0 335-267-807-0 336-410-502-0 336-413-301-0 336-413-351-0 336-452-807-0 336-460-007-0 336-460-008-0 336-460-071-0 336-462-102-0 336-462-304-0 336-462-502-0 337-133-602-0 337-186-053-0 337-188-502-0 338-025-303-0 338-057-651-0 338-057-753-0 338-059-901-0 338-059-951-0 338-126-153-0 338-128-501-0 338-129-251-0 338-130-801-0 340-016-003-0 340-016-053-0 340-016-251-0 340-016-701-0 340-021-802-0 340-021-852-0 340-105-352-0 340-130-401-0 340-134-051-0 340-134-052-0 340-134-102-0 340-138-901-0 340-138-951-0 649-430-000-0 649-430-001-0 649-430-002-0 649-430-003-0 649-430-004-0 649-430-005-0 649-430-006-0 649-430-007-0 649-430-017-0 649-430-021-0 649-430-029-0 649-430-030-0 649-430-033-0 649-430-034-0 649-430-037-0 649-430-039-0 649-430-040-0 649-430-047-0 649-430-051-0 649-430-067-0 649-430-071-0 649-430-080-0 649-430-100-0 649-430-101-0 649-430-102-0 649-430-103-0 649-430-113-0 649-430-114-0 649-430-130-0 649-430-140-0 649-430-200-0 649-430-201-0 649-430-202-0 649-430-203-0 649-430-212-0 649-430-215-0 649-430-216-0 649-430-219-0 649-430-220-0 649-430-230-0 649-430-231-0 649-430-232-0 649-430-233-0 649-430-242-0 649-430-248-0 649-430-300-0 649-430-330-0 649-430-401-0 649-430-430-0 649-430-431-0 649-430-432-0 649-430-501-0 649-430-502-0 649-432-061-0 649-432-100-0 649-432-111-0 649-433-030-0 649-433-034-0 649-433-036-0 649-433-047-0 649-433-051-0 649-433-083-0 649-433-086-0 649-433-087-0 649-433-091-0 649-433-093-0 649-433-095-0 649-433-143-0 649-433-146-0 649-433-219-0 649-433-220-0 649-433-231-0 649-433-233-0 649-433-234-0 649-433-237-0 649-433-242-0 649-433-251-0 649-433-252-0 649-433-253-0 649-433-254-0 649-433-330-0 649-433-532-0 649-434-030-0 649-434-034-0 649-434-036-0 649-434-047-0 649-434-051-0 649-434-086-0 649-434-091-0 649-434-093-0 649-434-094-0 649-434-095-0 649-434-143-0 649-434-147-0 649-434-233-0 649-434-234-0 649-434-237-0 649-434-242-0 649-434-248-0 649-434-251-0 649-434-252-0 649-434-253-0 649-434-254-0 649-434-330-0 649-434-404-0 649-434-532-0 649-438-002-0 649-438-004-0 649-438-005-0 649-438-012-0 649-438-014-0 649-438-200-0 649-438-201-0 649-438-302-0 649-439-005-0 649-439-013-0 649-439-201-0 Offered Repairs (dependent on part number) Rep.Code Rep.No Repair Description Rep.Type Price per ea | OEM | 10 | 20 | +565
2019 | Lufthansa | CFM56-5B | Ducts | Tube / Hose | 72-09-03 | TD226153 | BER | 338-057-751-0 | 00 | Cleaning & Inspection | I Cleaning and inspection | OEM | 10 | 20 | 745
2019 | Lufthansa | CFM56-5B | Ducts | Tube / Hose | 72-09-03 | TD226153 | BER | 338-057-751-0 | MIR | Minor Repair | Minor repair | OEM | 10 | 20 | 945
2019 | Lufthansa | CFM56-5B | Ducts | Tube / Hose | 72-09-03 | TD226153 | BER | 338-057-751-0 | MAJ | Major Repair | Major repair | OEM | 10 | 20 | 2.430
2019 | Lufthansa | CFM56-5B | Ducts | Tube / Hose | 72-09-03 | TD226153 | BER | 338-057-751-0 | 001 | Service Bulletin | B 72-0333 PS3 air tubes and tube nipple with safety wire holes CFM56-7B SB 72-0475 PS3 air tubes and tube nipple with safety wire holes CFM56-7B Hoses / Tubes Section Tubes & Ducts ATA-Capter 72-09-03 Place of Repair BER Part-ID TD229153 TAT Inspection [cal. days] 10 TAT Repair [cal. days] 20 TAT not to exceed [cal. days] 27 Minimum Qty. [ea] 1 Part Numbers 335-203-801-0 335-203-850-0 335-237-501-0 335-255-201-0 335-255-401-0 335-255-851-0 335-261-550-0 335-264-350-0 335-264-801-0 335-264-901-0 335-264-950-0 335-266-303-0 335-266-352-0 335-267-807-0 336-410-502-0 336-413-301-0 336-413-351-0 336-452-807-0 336-460-007-0 336-460-008-0 336-460-071-0 336-462-102-0 336-462-304-0 336-462-502-0 337-133-602-0 337-186-053-0 337-188-502-0 338-025-303-0 338-057-651-0 338-057-753-0 338-059-901-0 338-059-951-0 338-126-153-0 338-128-501-0 338-129-251-0 338-130-801-0 340-016-003-0 340-016-053-0 340-016-251-0 340-016-701-0 340-021-802-0 340-021-852-0 340-105-352-0 340-130-401-0 340-134-051-0 340-134-052-0 340-134-102-0 340-138-901-0 340-138-951-0 649-430-000-0 649-430-001-0 649-430-002-0 649-430-003-0 649-430-004-0 649-430-005-0 649-430-006-0 649-430-007-0 649-430-017-0 649-430-021-0 649-430-029-0 649-430-030-0 649-430-033-0 649-430-034-0 649-430-037-0 649-430-039-0 649-430-040-0 649-430-047-0 649-430-051-0 649-430-067-0 649-430-071-0 649-430-080-0 649-430-100-0 649-430-101-0 649-430-102-0 649-430-103-0 649-430-113-0 649-430-114-0 649-430-130-0 649-430-140-0 649-430-200-0 649-430-201-0 649-430-202-0 649-430-203-0 649-430-212-0 649-430-215-0 649-430-216-0 649-430-219-0 649-430-220-0 649-430-230-0 649-430-231-0 649-430-232-0 649-430-233-0 649-430-242-0 649-430-248-0 649-430-300-0 649-430-330-0 649-430-401-0 649-430-430-0 649-430-431-0 649-430-432-0 649-430-501-0 649-430-502-0 649-432-061-0 649-432-100-0 649-432-111-0 649-433-030-0 649-433-034-0 649-433-036-0 649-433-047-0 649-433-051-0 649-433-083-0 649-433-086-0 649-433-087-0 649-433-091-0 649-433-093-0 649-433-095-0 649-433-143-0 649-433-146-0 649-433-219-0 649-433-220-0 649-433-231-0 649-433-233-0 649-433-234-0 649-433-237-0 649-433-242-0 649-433-251-0 649-433-252-0 649-433-253-0 649-433-254-0 649-433-330-0 649-433-532-0 649-434-030-0 649-434-034-0 649-434-036-0 649-434-047-0 649-434-051-0 649-434-086-0 649-434-091-0 649-434-093-0 649-434-094-0 649-434-095-0 649-434-143-0 649-434-147-0 649-434-233-0 649-434-234-0 649-434-237-0 649-434-242-0 649-434-248-0 649-434-251-0 649-434-252-0 649-434-253-0 649-434-254-0 649-434-330-0 649-434-404-0 649-434-532-0 649-438-002-0 649-438-004-0 649-438-005-0 649-438-012-0 649-438-014-0 649-438-200-0 649-438-201-0 649-438-302-0 649-439-005-0 649-439-013-0 649-439-201-0 Offered Repairs (dependent on part number) Rep.Code Rep.No Repair Description Rep.Type Price per ea | OEM | 10 | 20 | +565
2019 | Lufthansa | CFM56-5B | Ducts | Tube / Hose | 72-09-03 | TD226153 | BER | 340-015-906-0 | 00 | Cleaning & Inspection | I Cleaning and inspection | OEM | 10 | 20 | 745
2019 | Lufthansa | CFM56-5B | Ducts | Tube / Hose | 72-09-03 | TD226153 | BER | 340-015-906-0 | MIR | Minor Repair | Minor repair | OEM | 10 | 20 | 945
2019 | Lufthansa | CFM56-5B | Ducts | Tube / Hose | 72-09-03 | TD226153 | BER | 340-015-906-0 | MAJ | Major Repair | Major repair | OEM | 10 | 20 | 2.430
2019 | Lufthansa | CFM56-5B | Ducts | Tube / Hose | 72-09-03 | TD226153 | BER | 340-015-906-0 | 001 | Service Bulletin | B 72-0333 PS3 air tubes and tube nipple with safety wire holes CFM56-7B SB 72-0475 PS3 air tubes and tube nipple with safety wire holes CFM56-7B Hoses / Tubes Section Tubes & Ducts ATA-Capter 72-09-03 Place of Repair BER Part-ID TD229153 TAT Inspection [cal. days] 10 TAT Repair [cal. days] 20 TAT not to exceed [cal. days] 27 Minimum Qty. [ea] 1 Part Numbers 335-203-801-0 335-203-850-0 335-237-501-0 335-255-201-0 335-255-401-0 335-255-851-0 335-261-550-0 335-264-350-0 335-264-801-0 335-264-901-0 335-264-950-0 335-266-303-0 335-266-352-0 335-267-807-0 336-410-502-0 336-413-301-0 336-413-351-0 336-452-807-0 336-460-007-0 336-460-008-0 336-460-071-0 336-462-102-0 336-462-304-0 336-462-502-0 337-133-602-0 337-186-053-0 337-188-502-0 338-025-303-0 338-057-651-0 338-057-753-0 338-059-901-0 338-059-951-0 338-126-153-0 338-128-501-0 338-129-251-0 338-130-801-0 340-016-003-0 340-016-053-0 340-016-251-0 340-016-701-0 340-021-802-0 340-021-852-0 340-105-352-0 340-130-401-0 340-134-051-0 340-134-052-0 340-134-102-0 340-138-901-0 340-138-951-0 649-430-000-0 649-430-001-0 649-430-002-0 649-430-003-0 649-430-004-0 649-430-005-0 649-430-006-0 649-430-007-0 649-430-017-0 649-430-021-0 649-430-029-0 649-430-030-0 649-430-033-0 649-430-034-0 649-430-037-0 649-430-039-0 649-430-040-0 649-430-047-0 649-430-051-0 649-430-067-0 649-430-071-0 649-430-080-0 649-430-100-0 649-430-101-0 649-430-102-0 649-430-103-0 649-430-113-0 649-430-114-0 649-430-130-0 649-430-140-0 649-430-200-0 649-430-201-0 649-430-202-0 649-430-203-0 649-430-212-0 649-430-215-0 649-430-216-0 649-430-219-0 649-430-220-0 649-430-230-0 649-430-231-0 649-430-232-0 649-430-233-0 649-430-242-0 649-430-248-0 649-430-300-0 649-430-330-0 649-430-401-0 649-430-430-0 649-430-431-0 649-430-432-0 649-430-501-0 649-430-502-0 649-432-061-0 649-432-100-0 649-432-111-0 649-433-030-0 649-433-034-0 649-433-036-0 649-433-047-0 649-433-051-0 649-433-083-0 649-433-086-0 649-433-087-0 649-433-091-0 649-433-093-0 649-433-095-0 649-433-143-0 649-433-146-0 649-433-219-0 649-433-220-0 649-433-231-0 649-433-233-0 649-433-234-0 649-433-237-0 649-433-242-0 649-433-251-0 649-433-252-0 649-433-253-0 649-433-254-0 649-433-330-0 649-433-532-0 649-434-030-0 649-434-034-0 649-434-036-0 649-434-047-0 649-434-051-0 649-434-086-0 649-434-091-0 649-434-093-0 649-434-094-0 649-434-095-0 649-434-143-0 649-434-147-0 649-434-233-0 649-434-234-0 649-434-237-0 649-434-242-0 649-434-248-0 649-434-251-0 649-434-252-0 649-434-253-0 649-434-254-0 649-434-330-0 649-434-404-0 649-434-532-0 649-438-002-0 649-438-004-0 649-438-005-0 649-438-012-0 649-438-014-0 649-438-200-0 649-438-201-0 649-438-302-0 649-439-005-0 649-439-013-0 649-439-201-0 Offered Repairs (dependent on part number) Rep.Code Rep.No Repair Description Rep.Type Price per ea | OEM | 10 | 20 | +565
2019 | Lufthansa | CFM56-5B | Ducts | Tube / Hose | 72-09-03 | TD226153 | BER | 340-015-956-0 | 00 | Cleaning & Inspection | I Cleaning and inspection | OEM | 10 | 20 | 745
2019 | Lufthansa | CFM56-5B | Ducts | Tube / Hose | 72-09-03 | TD226153 | BER | 340-015-956-0 | MIR | Minor Repair | Minor repair | OEM | 10 | 20 | 945
2019 | Lufthansa | CFM56-5B | Ducts | Tube / Hose | 72-09-03 | TD226153 | BER | 340-015-956-0 | MAJ | Major Repair | Major repair | OEM | 10 | 20 | 2.430
2019 | Lufthansa | CFM56-5B | Ducts | Tube / Hose | 72-09-03 | TD226153 | BER | 340-015-956-0 | 001 | Service Bulletin | B 72-0333 PS3 air tubes and tube nipple with safety wire holes CFM56-7B SB 72-0475 PS3 air tubes and tube nipple with safety wire holes CFM56-7B Hoses / Tubes Section Tubes & Ducts ATA-Capter 72-09-03 Place of Repair BER Part-ID TD229153 TAT Inspection [cal. days] 10 TAT Repair [cal. days] 20 TAT not to exceed [cal. days] 27 Minimum Qty. [ea] 1 Part Numbers 335-203-801-0 335-203-850-0 335-237-501-0 335-255-201-0 335-255-401-0 335-255-851-0 335-261-550-0 335-264-350-0 335-264-801-0 335-264-901-0 335-264-950-0 335-266-303-0 335-266-352-0 335-267-807-0 336-410-502-0 336-413-301-0 336-413-351-0 336-452-807-0 336-460-007-0 336-460-008-0 336-460-071-0 336-462-102-0 336-462-304-0 336-462-502-0 337-133-602-0 337-186-053-0 337-188-502-0 338-025-303-0 338-057-651-0 338-057-753-0 338-059-901-0 338-059-951-0 338-126-153-0 338-128-501-0 338-129-251-0 338-130-801-0 340-016-003-0 340-016-053-0 340-016-251-0 340-016-701-0 340-021-802-0 340-021-852-0 340-105-352-0 340-130-401-0 340-134-051-0 340-134-052-0 340-134-102-0 340-138-901-0 340-138-951-0 649-430-000-0 649-430-001-0 649-430-002-0 649-430-003-0 649-430-004-0 649-430-005-0 649-430-006-0 649-430-007-0 649-430-017-0 649-430-021-0 649-430-029-0 649-430-030-0 649-430-033-0 649-430-034-0 649-430-037-0 649-430-039-0 649-430-040-0 649-430-047-0 649-430-051-0 649-430-067-0 649-430-071-0 649-430-080-0 649-430-100-0 649-430-101-0 649-430-102-0 649-430-103-0 649-430-113-0 649-430-114-0 649-430-130-0 649-430-140-0 649-430-200-0 649-430-201-0 649-430-202-0 649-430-203-0 649-430-212-0 649-430-215-0 649-430-216-0 649-430-219-0 649-430-220-0 649-430-230-0 649-430-231-0 649-430-232-0 649-430-233-0 649-430-242-0 649-430-248-0 649-430-300-0 649-430-330-0 649-430-401-0 649-430-430-0 649-430-431-0 649-430-432-0 649-430-501-0 649-430-502-0 649-432-061-0 649-432-100-0 649-432-111-0 649-433-030-0 649-433-034-0 649-433-036-0 649-433-047-0 649-433-051-0 649-433-083-0 649-433-086-0 649-433-087-0 649-433-091-0 649-433-093-0 649-433-095-0 649-433-143-0 649-433-146-0 649-433-219-0 649-433-220-0 649-433-231-0 649-433-233-0 649-433-234-0 649-433-237-0 649-433-242-0 649-433-251-0 649-433-252-0 649-433-253-0 649-433-254-0 649-433-330-0 649-433-532-0 649-434-030-0 649-434-034-0 649-434-036-0 649-434-047-0 649-434-051-0 649-434-086-0 649-434-091-0 649-434-093-0 649-434-094-0 649-434-095-0 649-434-143-0 649-434-147-0 649-434-233-0 649-434-234-0 649-434-237-0 649-434-242-0 649-434-248-0 649-434-251-0 649-434-252-0 649-434-253-0 649-434-254-0 649-434-330-0 649-434-404-0 649-434-532-0 649-438-002-0 649-438-004-0 649-438-005-0 649-438-012-0 649-438-014-0 649-438-200-0 649-438-201-0 649-438-302-0 649-439-005-0 649-439-013-0 649-439-201-0 Offered Repairs (dependent on part number) Rep.Code Rep.No Repair Description Rep.Type Price per ea | OEM | 10 | 20 | +565
2019 | Lufthansa | CFM56-5B | Ducts | Tube / Hose | 72-09-03 | TD226153 | BER | 340-016-151-0 | 00 | Cleaning & Inspection | I Cleaning and inspection | OEM | 10 | 20 | 745
2019 | Lufthansa | CFM56-5B | Ducts | Tube / Hose | 72-09-03 | TD226153 | BER | 340-016-151-0 | MIR | Minor Repair | Minor repair | OEM | 10 | 20 | 945
2019 | Lufthansa | CFM56-5B | Ducts | Tube / Hose | 72-09-03 | TD226153 | BER | 340-016-151-0 | MAJ | Major Repair | Major repair | OEM | 10 | 20 | 2.430
2019 | Lufthansa | CFM56-5B | Ducts | Tube / Hose | 72-09-03 | TD226153 | BER | 340-016-151-0 | 001 | Service Bulletin | B 72-0333 PS3 air tubes and tube nipple with safety wire holes CFM56-7B SB 72-0475 PS3 air tubes and tube nipple with safety wire holes CFM56-7B Hoses / Tubes Section Tubes & Ducts ATA-Capter 72-09-03 Place of Repair BER Part-ID TD229153 TAT Inspection [cal. days] 10 TAT Repair [cal. days] 20 TAT not to exceed [cal. days] 27 Minimum Qty. [ea] 1 Part Numbers 335-203-801-0 335-203-850-0 335-237-501-0 335-255-201-0 335-255-401-0 335-255-851-0 335-261-550-0 335-264-350-0 335-264-801-0 335-264-901-0 335-264-950-0 335-266-303-0 335-266-352-0 335-267-807-0 336-410-502-0 336-413-301-0 336-413-351-0 336-452-807-0 336-460-007-0 336-460-008-0 336-460-071-0 336-462-102-0 336-462-304-0 336-462-502-0 337-133-602-0 337-186-053-0 337-188-502-0 338-025-303-0 338-057-651-0 338-057-753-0 338-059-901-0 338-059-951-0 338-126-153-0 338-128-501-0 338-129-251-0 338-130-801-0 340-016-003-0 340-016-053-0 340-016-251-0 340-016-701-0 340-021-802-0 340-021-852-0 340-105-352-0 340-130-401-0 340-134-051-0 340-134-052-0 340-134-102-0 340-138-901-0 340-138-951-0 649-430-000-0 649-430-001-0 649-430-002-0 649-430-003-0 649-430-004-0 649-430-005-0 649-430-006-0 649-430-007-0 649-430-017-0 649-430-021-0 649-430-029-0 649-430-030-0 649-430-033-0 649-430-034-0 649-430-037-0 649-430-039-0 649-430-040-0 649-430-047-0 649-430-051-0 649-430-067-0 649-430-071-0 649-430-080-0 649-430-100-0 649-430-101-0 649-430-102-0 649-430-103-0 649-430-113-0 649-430-114-0 649-430-130-0 649-430-140-0 649-430-200-0 649-430-201-0 649-430-202-0 649-430-203-0 649-430-212-0 649-430-215-0 649-430-216-0 649-430-219-0 649-430-220-0 649-430-230-0 649-430-231-0 649-430-232-0 649-430-233-0 649-430-242-0 649-430-248-0 649-430-300-0 649-430-330-0 649-430-401-0 649-430-430-0 649-430-431-0 649-430-432-0 649-430-501-0 649-430-502-0 649-432-061-0 649-432-100-0 649-432-111-0 649-433-030-0 649-433-034-0 649-433-036-0 649-433-047-0 649-433-051-0 649-433-083-0 649-433-086-0 649-433-087-0 649-433-091-0 649-433-093-0 649-433-095-0 649-433-143-0 649-433-146-0 649-433-219-0 649-433-220-0 649-433-231-0 649-433-233-0 649-433-234-0 649-433-237-0 649-433-242-0 649-433-251-0 649-433-252-0 649-433-253-0 649-433-254-0 649-433-330-0 649-433-532-0 649-434-030-0 649-434-034-0 649-434-036-0 649-434-047-0 649-434-051-0 649-434-086-0 649-434-091-0 649-434-093-0 649-434-094-0 649-434-095-0 649-434-143-0 649-434-147-0 649-434-233-0 649-434-234-0 649-434-237-0 649-434-242-0 649-434-248-0 649-434-251-0 649-434-252-0 649-434-253-0 649-434-254-0 649-434-330-0 649-434-404-0 649-434-532-0 649-438-002-0 649-438-004-0 649-438-005-0 649-438-012-0 649-438-014-0 649-438-200-0 649-438-201-0 649-438-302-0 649-439-005-0 649-439-013-0 649-439-201-0 Offered Repairs (dependent on part number) Rep.Code Rep.No Repair Description Rep.Type Price per ea | OEM | 10 | 20 | +565
2019 | Lufthansa | CFM56-5B | Ducts | Tube / Hose | 72-09-03 | TD226153 | BER | 340-016-201-0 | 00 | Cleaning & Inspection | I Cleaning and inspection | OEM | 10 | 20 | 745
2019 | Lufthansa | CFM56-5B | Ducts | Tube / Hose | 72-09-03 | TD226153 | BER | 340-016-201-0 | MIR | Minor Repair | Minor repair | OEM | 10 | 20 | 945
2019 | Lufthansa | CFM56-5B | Ducts | Tube / Hose | 72-09-03 | TD226153 | BER | 340-016-201-0 | MAJ | Major Repair | Major repair | OEM | 10 | 20 | 2.430
2019 | Lufthansa | CFM56-5B | Ducts | Tube / Hose | 72-09-03 | TD226153 | BER | 340-016-201-0 | 001 | Service Bulletin | B 72-0333 PS3 air tubes and tube nipple with safety wire holes CFM56-7B SB 72-0475 PS3 air tubes and tube nipple with safety wire holes CFM56-7B Hoses / Tubes Section Tubes & Ducts ATA-Capter 72-09-03 Place of Repair BER Part-ID TD229153 TAT Inspection [cal. days] 10 TAT Repair [cal. days] 20 TAT not to exceed [cal. days] 27 Minimum Qty. [ea] 1 Part Numbers 335-203-801-0 335-203-850-0 335-237-501-0 335-255-201-0 335-255-401-0 335-255-851-0 335-261-550-0 335-264-350-0 335-264-801-0 335-264-901-0 335-264-950-0 335-266-303-0 335-266-352-0 335-267-807-0 336-410-502-0 336-413-301-0 336-413-351-0 336-452-807-0 336-460-007-0 336-460-008-0 336-460-071-0 336-462-102-0 336-462-304-0 336-462-502-0 337-133-602-0 337-186-053-0 337-188-502-0 338-025-303-0 338-057-651-0 338-057-753-0 338-059-901-0 338-059-951-0 338-126-153-0 338-128-501-0 338-129-251-0 338-130-801-0 340-016-003-0 340-016-053-0 340-016-251-0 340-016-701-0 340-021-802-0 340-021-852-0 340-105-352-0 340-130-401-0 340-134-051-0 340-134-052-0 340-134-102-0 340-138-901-0 340-138-951-0 649-430-000-0 649-430-001-0 649-430-002-0 649-430-003-0 649-430-004-0 649-430-005-0 649-430-006-0 649-430-007-0 649-430-017-0 649-430-021-0 649-430-029-0 649-430-030-0 649-430-033-0 649-430-034-0 649-430-037-0 649-430-039-0 649-430-040-0 649-430-047-0 649-430-051-0 649-430-067-0 649-430-071-0 649-430-080-0 649-430-100-0 649-430-101-0 649-430-102-0 649-430-103-0 649-430-113-0 649-430-114-0 649-430-130-0 649-430-140-0 649-430-200-0 649-430-201-0 649-430-202-0 649-430-203-0 649-430-212-0 649-430-215-0 649-430-216-0 649-430-219-0 649-430-220-0 649-430-230-0 649-430-231-0 649-430-232-0 649-430-233-0 649-430-242-0 649-430-248-0 649-430-300-0 649-430-330-0 649-430-401-0 649-430-430-0 649-430-431-0 649-430-432-0 649-430-501-0 649-430-502-0 649-432-061-0 649-432-100-0 649-432-111-0 649-433-030-0 649-433-034-0 649-433-036-0 649-433-047-0 649-433-051-0 649-433-083-0 649-433-086-0 649-433-087-0 649-433-091-0 649-433-093-0 649-433-095-0 649-433-143-0 649-433-146-0 649-433-219-0 649-433-220-0 649-433-231-0 649-433-233-0 649-433-234-0 649-433-237-0 649-433-242-0 649-433-251-0 649-433-252-0 649-433-253-0 649-433-254-0 649-433-330-0 649-433-532-0 649-434-030-0 649-434-034-0 649-434-036-0 649-434-047-0 649-434-051-0 649-434-086-0 649-434-091-0 649-434-093-0 649-434-094-0 649-434-095-0 649-434-143-0 649-434-147-0 649-434-233-0 649-434-234-0 649-434-237-0 649-434-242-0 649-434-248-0 649-434-251-0 649-434-252-0 649-434-253-0 649-434-254-0 649-434-330-0 649-434-404-0 649-434-532-0 649-438-002-0 649-438-004-0 649-438-005-0 649-438-012-0 649-438-014-0 649-438-200-0 649-438-201-0 649-438-302-0 649-439-005-0 649-439-013-0 649-439-201-0 Offered Repairs (dependent on part number) Rep.Code Rep.No Repair Description Rep.Type Price per ea | OEM | 10 | 20 | +565
2019 | Lufthansa | CFM56-5B | Ducts | Tube / Hose | 72-09-03 | TD226153 | BER | 340-016-402-0 | 00 | Cleaning & Inspection | I Cleaning and inspection | OEM | 10 | 20 | 745
2019 | Lufthansa | CFM56-5B | Ducts | Tube / Hose | 72-09-03 | TD226153 | BER | 340-016-402-0 | MIR | Minor Repair | Minor repair | OEM | 10 | 20 | 945
2019 | Lufthansa | CFM56-5B | Ducts | Tube / Hose | 72-09-03 | TD226153 | BER | 340-016-402-0 | MAJ | Major Repair | Major repair | OEM | 10 | 20 | 2.430
2019 | Lufthansa | CFM56-5B | Ducts | Tube / Hose | 72-09-03 | TD226153 | BER | 340-016-402-0 | 001 | Service Bulletin | B 72-0333 PS3 air tubes and tube nipple with safety wire holes CFM56-7B SB 72-0475 PS3 air tubes and tube nipple with safety wire holes CFM56-7B Hoses / Tubes Section Tubes & Ducts ATA-Capter 72-09-03 Place of Repair BER Part-ID TD229153 TAT Inspection [cal. days] 10 TAT Repair [cal. days] 20 TAT not to exceed [cal. days] 27 Minimum Qty. [ea] 1 Part Numbers 335-203-801-0 335-203-850-0 335-237-501-0 335-255-201-0 335-255-401-0 335-255-851-0 335-261-550-0 335-264-350-0 335-264-801-0 335-264-901-0 335-264-950-0 335-266-303-0 335-266-352-0 335-267-807-0 336-410-502-0 336-413-301-0 336-413-351-0 336-452-807-0 336-460-007-0 336-460-008-0 336-460-071-0 336-462-102-0 336-462-304-0 336-462-502-0 337-133-602-0 337-186-053-0 337-188-502-0 338-025-303-0 338-057-651-0 338-057-753-0 338-059-901-0 338-059-951-0 338-126-153-0 338-128-501-0 338-129-251-0 338-130-801-0 340-016-003-0 340-016-053-0 340-016-251-0 340-016-701-0 340-021-802-0 340-021-852-0 340-105-352-0 340-130-401-0 340-134-051-0 340-134-052-0 340-134-102-0 340-138-901-0 340-138-951-0 649-430-000-0 649-430-001-0 649-430-002-0 649-430-003-0 649-430-004-0 649-430-005-0 649-430-006-0 649-430-007-0 649-430-017-0 649-430-021-0 649-430-029-0 649-430-030-0 649-430-033-0 649-430-034-0 649-430-037-0 649-430-039-0 649-430-040-0 649-430-047-0 649-430-051-0 649-430-067-0 649-430-071-0 649-430-080-0 649-430-100-0 649-430-101-0 649-430-102-0 649-430-103-0 649-430-113-0 649-430-114-0 649-430-130-0 649-430-140-0 649-430-200-0 649-430-201-0 649-430-202-0 649-430-203-0 649-430-212-0 649-430-215-0 649-430-216-0 649-430-219-0 649-430-220-0 649-430-230-0 649-430-231-0 649-430-232-0 649-430-233-0 649-430-242-0 649-430-248-0 649-430-300-0 649-430-330-0 649-430-401-0 649-430-430-0 649-430-431-0 649-430-432-0 649-430-501-0 649-430-502-0 649-432-061-0 649-432-100-0 649-432-111-0 649-433-030-0 649-433-034-0 649-433-036-0 649-433-047-0 649-433-051-0 649-433-083-0 649-433-086-0 649-433-087-0 649-433-091-0 649-433-093-0 649-433-095-0 649-433-143-0 649-433-146-0 649-433-219-0 649-433-220-0 649-433-231-0 649-433-233-0 649-433-234-0 649-433-237-0 649-433-242-0 649-433-251-0 649-433-252-0 649-433-253-0 649-433-254-0 649-433-330-0 649-433-532-0 649-434-030-0 649-434-034-0 649-434-036-0 649-434-047-0 649-434-051-0 649-434-086-0 649-434-091-0 649-434-093-0 649-434-094-0 649-434-095-0 649-434-143-0 649-434-147-0 649-434-233-0 649-434-234-0 649-434-237-0 649-434-242-0 649-434-248-0 649-434-251-0 649-434-252-0 649-434-253-0 649-434-254-0 649-434-330-0 649-434-404-0 649-434-532-0 649-438-002-0 649-438-004-0 649-438-005-0 649-438-012-0 649-438-014-0 649-438-200-0 649-438-201-0 649-438-302-0 649-439-005-0 649-439-013-0 649-439-201-0 Offered Repairs (dependent on part number) Rep.Code Rep.No Repair Description Rep.Type Price per ea | OEM | 10 | 20 | +565
2019 | Lufthansa | CFM56-5B | Ducts | Tube / Hose | 72-09-03 | TD226153 | BER | 340-016-452-0 | 00 | Cleaning & Inspection | I Cleaning and inspection | OEM | 10 | 20 | 745
2019 | Lufthansa | CFM56-5B | Ducts | Tube / Hose | 72-09-03 | TD226153 | BER | 340-016-452-0 | MIR | Minor Repair | Minor repair | OEM | 10 | 20 | 945
2019 | Lufthansa | CFM56-5B | Ducts | Tube / Hose | 72-09-03 | TD226153 | BER | 340-016-452-0 | MAJ | Major Repair | Major repair | OEM | 10 | 20 | 2.430
2019 | Lufthansa | CFM56-5B | Ducts | Tube / Hose | 72-09-03 | TD226153 | BER | 340-016-452-0 | 001 | Service Bulletin | B 72-0333 PS3 air tubes and tube nipple with safety wire holes CFM56-7B SB 72-0475 PS3 air tubes and tube nipple with safety wire holes CFM56-7B Hoses / Tubes Section Tubes & Ducts ATA-Capter 72-09-03 Place of Repair BER Part-ID TD229153 TAT Inspection [cal. days] 10 TAT Repair [cal. days] 20 TAT not to exceed [cal. days] 27 Minimum Qty. [ea] 1 Part Numbers 335-203-801-0 335-203-850-0 335-237-501-0 335-255-201-0 335-255-401-0 335-255-851-0 335-261-550-0 335-264-350-0 335-264-801-0 335-264-901-0 335-264-950-0 335-266-303-0 335-266-352-0 335-267-807-0 336-410-502-0 336-413-301-0 336-413-351-0 336-452-807-0 336-460-007-0 336-460-008-0 336-460-071-0 336-462-102-0 336-462-304-0 336-462-502-0 337-133-602-0 337-186-053-0 337-188-502-0 338-025-303-0 338-057-651-0 338-057-753-0 338-059-901-0 338-059-951-0 338-126-153-0 338-128-501-0 338-129-251-0 338-130-801-0 340-016-003-0 340-016-053-0 340-016-251-0 340-016-701-0 340-021-802-0 340-021-852-0 340-105-352-0 340-130-401-0 340-134-051-0 340-134-052-0 340-134-102-0 340-138-901-0 340-138-951-0 649-430-000-0 649-430-001-0 649-430-002-0 649-430-003-0 649-430-004-0 649-430-005-0 649-430-006-0 649-430-007-0 649-430-017-0 649-430-021-0 649-430-029-0 649-430-030-0 649-430-033-0 649-430-034-0 649-430-037-0 649-430-039-0 649-430-040-0 649-430-047-0 649-430-051-0 649-430-067-0 649-430-071-0 649-430-080-0 649-430-100-0 649-430-101-0 649-430-102-0 649-430-103-0 649-430-113-0 649-430-114-0 649-430-130-0 649-430-140-0 649-430-200-0 649-430-201-0 649-430-202-0 649-430-203-0 649-430-212-0 649-430-215-0 649-430-216-0 649-430-219-0 649-430-220-0 649-430-230-0 649-430-231-0 649-430-232-0 649-430-233-0 649-430-242-0 649-430-248-0 649-430-300-0 649-430-330-0 649-430-401-0 649-430-430-0 649-430-431-0 649-430-432-0 649-430-501-0 649-430-502-0 649-432-061-0 649-432-100-0 649-432-111-0 649-433-030-0 649-433-034-0 649-433-036-0 649-433-047-0 649-433-051-0 649-433-083-0 649-433-086-0 649-433-087-0 649-433-091-0 649-433-093-0 649-433-095-0 649-433-143-0 649-433-146-0 649-433-219-0 649-433-220-0 649-433-231-0 649-433-233-0 649-433-234-0 649-433-237-0 649-433-242-0 649-433-251-0 649-433-252-0 649-433-253-0 649-433-254-0 649-433-330-0 649-433-532-0 649-434-030-0 649-434-034-0 649-434-036-0 649-434-047-0 649-434-051-0 649-434-086-0 649-434-091-0 649-434-093-0 649-434-094-0 649-434-095-0 649-434-143-0 649-434-147-0 649-434-233-0 649-434-234-0 649-434-237-0 649-434-242-0 649-434-248-0 649-434-251-0 649-434-252-0 649-434-253-0 649-434-254-0 649-434-330-0 649-434-404-0 649-434-532-0 649-438-002-0 649-438-004-0 649-438-005-0 649-438-012-0 649-438-014-0 649-438-200-0 649-438-201-0 649-438-302-0 649-439-005-0 649-439-013-0 649-439-201-0 Offered Repairs (dependent on part number) Rep.Code Rep.No Repair Description Rep.Type Price per ea | OEM | 10 | 20 | +565
2019 | Lufthansa | CFM56-5B | Ducts | Tube / Hose | 72-09-03 | TD226153 | BER | 340-016-602-0 | 00 | Cleaning & Inspection | I Cleaning and inspection | OEM | 10 | 20 | 745
2019 | Lufthansa | CFM56-5B | Ducts | Tube / Hose | 72-09-03 | TD226153 | BER | 340-016-602-0 | MIR | Minor Repair | Minor repair | OEM | 10 | 20 | 945
2019 | Lufthansa | CFM56-5B | Ducts | Tube / Hose | 72-09-03 | TD226153 | BER | 340-016-602-0 | MAJ | Major Repair | Major repair | OEM | 10 | 20 | 2.430
2019 | Lufthansa | CFM56-5B | Ducts | Tube / Hose | 72-09-03 | TD226153 | BER | 340-016-602-0 | 001 | Service Bulletin | B 72-0333 PS3 air tubes and tube nipple with safety wire holes CFM56-7B SB 72-0475 PS3 air tubes and tube nipple with safety wire holes CFM56-7B Hoses / Tubes Section Tubes & Ducts ATA-Capter 72-09-03 Place of Repair BER Part-ID TD229153 TAT Inspection [cal. days] 10 TAT Repair [cal. days] 20 TAT not to exceed [cal. days] 27 Minimum Qty. [ea] 1 Part Numbers 335-203-801-0 335-203-850-0 335-237-501-0 335-255-201-0 335-255-401-0 335-255-851-0 335-261-550-0 335-264-350-0 335-264-801-0 335-264-901-0 335-264-950-0 335-266-303-0 335-266-352-0 335-267-807-0 336-410-502-0 336-413-301-0 336-413-351-0 336-452-807-0 336-460-007-0 336-460-008-0 336-460-071-0 336-462-102-0 336-462-304-0 336-462-502-0 337-133-602-0 337-186-053-0 337-188-502-0 338-025-303-0 338-057-651-0 338-057-753-0 338-059-901-0 338-059-951-0 338-126-153-0 338-128-501-0 338-129-251-0 338-130-801-0 340-016-003-0 340-016-053-0 340-016-251-0 340-016-701-0 340-021-802-0 340-021-852-0 340-105-352-0 340-130-401-0 340-134-051-0 340-134-052-0 340-134-102-0 340-138-901-0 340-138-951-0 649-430-000-0 649-430-001-0 649-430-002-0 649-430-003-0 649-430-004-0 649-430-005-0 649-430-006-0 649-430-007-0 649-430-017-0 649-430-021-0 649-430-029-0 649-430-030-0 649-430-033-0 649-430-034-0 649-430-037-0 649-430-039-0 649-430-040-0 649-430-047-0 649-430-051-0 649-430-067-0 649-430-071-0 649-430-080-0 649-430-100-0 649-430-101-0 649-430-102-0 649-430-103-0 649-430-113-0 649-430-114-0 649-430-130-0 649-430-140-0 649-430-200-0 649-430-201-0 649-430-202-0 649-430-203-0 649-430-212-0 649-430-215-0 649-430-216-0 649-430-219-0 649-430-220-0 649-430-230-0 649-430-231-0 649-430-232-0 649-430-233-0 649-430-242-0 649-430-248-0 649-430-300-0 649-430-330-0 649-430-401-0 649-430-430-0 649-430-431-0 649-430-432-0 649-430-501-0 649-430-502-0 649-432-061-0 649-432-100-0 649-432-111-0 649-433-030-0 649-433-034-0 649-433-036-0 649-433-047-0 649-433-051-0 649-433-083-0 649-433-086-0 649-433-087-0 649-433-091-0 649-433-093-0 649-433-095-0 649-433-143-0 649-433-146-0 649-433-219-0 649-433-220-0 649-433-231-0 649-433-233-0 649-433-234-0 649-433-237-0 649-433-242-0 649-433-251-0 649-433-252-0 649-433-253-0 649-433-254-0 649-433-330-0 649-433-532-0 649-434-030-0 649-434-034-0 649-434-036-0 649-434-047-0 649-434-051-0 649-434-086-0 649-434-091-0 649-434-093-0 649-434-094-0 649-434-095-0 649-434-143-0 649-434-147-0 649-434-233-0 649-434-234-0 649-434-237-0 649-434-242-0 649-434-248-0 649-434-251-0 649-434-252-0 649-434-253-0 649-434-254-0 649-434-330-0 649-434-404-0 649-434-532-0 649-438-002-0 649-438-004-0 649-438-005-0 649-438-012-0 649-438-014-0 649-438-200-0 649-438-201-0 649-438-302-0 649-439-005-0 649-439-013-0 649-439-201-0 Offered Repairs (dependent on part number) Rep.Code Rep.No Repair Description Rep.Type Price per ea | OEM | 10 | 20 | +565
2019 | Lufthansa | CFM56-5B | Ducts | Tube / Hose | 72-09-03 | TD226153 | BER | 340-016-652-0 | 00 | Cleaning & Inspection | I Cleaning and inspection | OEM | 10 | 20 | 745
2019 | Lufthansa | CFM56-5B | Ducts | Tube / Hose | 72-09-03 | TD226153 | BER | 340-016-652-0 | MIR | Minor Repair | Minor repair | OEM | 10 | 20 | 945
2019 | Lufthansa | CFM56-5B | Ducts | Tube / Hose | 72-09-03 | TD226153 | BER | 340-016-652-0 | MAJ | Major Repair | Major repair | OEM | 10 | 20 | 2.430
2019 | Lufthansa | CFM56-5B | Ducts | Tube / Hose | 72-09-03 | TD226153 | BER | 340-016-652-0 | 001 | Service Bulletin | B 72-0333 PS3 air tubes and tube nipple with safety wire holes CFM56-7B SB 72-0475 PS3 air tubes and tube nipple with safety wire holes CFM56-7B Hoses / Tubes Section Tubes & Ducts ATA-Capter 72-09-03 Place of Repair BER Part-ID TD229153 TAT Inspection [cal. days] 10 TAT Repair [cal. days] 20 TAT not to exceed [cal. days] 27 Minimum Qty. [ea] 1 Part Numbers 335-203-801-0 335-203-850-0 335-237-501-0 335-255-201-0 335-255-401-0 335-255-851-0 335-261-550-0 335-264-350-0 335-264-801-0 335-264-901-0 335-264-950-0 335-266-303-0 335-266-352-0 335-267-807-0 336-410-502-0 336-413-301-0 336-413-351-0 336-452-807-0 336-460-007-0 336-460-008-0 336-460-071-0 336-462-102-0 336-462-304-0 336-462-502-0 337-133-602-0 337-186-053-0 337-188-502-0 338-025-303-0 338-057-651-0 338-057-753-0 338-059-901-0 338-059-951-0 338-126-153-0 338-128-501-0 338-129-251-0 338-130-801-0 340-016-003-0 340-016-053-0 340-016-251-0 340-016-701-0 340-021-802-0 340-021-852-0 340-105-352-0 340-130-401-0 340-134-051-0 340-134-052-0 340-134-102-0 340-138-901-0 340-138-951-0 649-430-000-0 649-430-001-0 649-430-002-0 649-430-003-0 649-430-004-0 649-430-005-0 649-430-006-0 649-430-007-0 649-430-017-0 649-430-021-0 649-430-029-0 649-430-030-0 649-430-033-0 649-430-034-0 649-430-037-0 649-430-039-0 649-430-040-0 649-430-047-0 649-430-051-0 649-430-067-0 649-430-071-0 649-430-080-0 649-430-100-0 649-430-101-0 649-430-102-0 649-430-103-0 649-430-113-0 649-430-114-0 649-430-130-0 649-430-140-0 649-430-200-0 649-430-201-0 649-430-202-0 649-430-203-0 649-430-212-0 649-430-215-0 649-430-216-0 649-430-219-0 649-430-220-0 649-430-230-0 649-430-231-0 649-430-232-0 649-430-233-0 649-430-242-0 649-430-248-0 649-430-300-0 649-430-330-0 649-430-401-0 649-430-430-0 649-430-431-0 649-430-432-0 649-430-501-0 649-430-502-0 649-432-061-0 649-432-100-0 649-432-111-0 649-433-030-0 649-433-034-0 649-433-036-0 649-433-047-0 649-433-051-0 649-433-083-0 649-433-086-0 649-433-087-0 649-433-091-0 649-433-093-0 649-433-095-0 649-433-143-0 649-433-146-0 649-433-219-0 649-433-220-0 649-433-231-0 649-433-233-0 649-433-234-0 649-433-237-0 649-433-242-0 649-433-251-0 649-433-252-0 649-433-253-0 649-433-254-0 649-433-330-0 649-433-532-0 649-434-030-0 649-434-034-0 649-434-036-0 649-434-047-0 649-434-051-0 649-434-086-0 649-434-091-0 649-434-093-0 649-434-094-0 649-434-095-0 649-434-143-0 649-434-147-0 649-434-233-0 649-434-234-0 649-434-237-0 649-434-242-0 649-434-248-0 649-434-251-0 649-434-252-0 649-434-253-0 649-434-254-0 649-434-330-0 649-434-404-0 649-434-532-0 649-438-002-0 649-438-004-0 649-438-005-0 649-438-012-0 649-438-014-0 649-438-200-0 649-438-201-0 649-438-302-0 649-439-005-0 649-439-013-0 649-439-201-0 Offered Repairs (dependent on part number) Rep.Code Rep.No Repair Description Rep.Type Price per ea | OEM | 10 | 20 | +565
2019 | Lufthansa | CFM56-5B | Ducts | Tube / Hose | 72-09-03 | TD226153 | BER | 340-016-751-0 | 00 | Cleaning & Inspection | I Cleaning and inspection | OEM | 10 | 20 | 745
2019 | Lufthansa | CFM56-5B | Ducts | Tube / Hose | 72-09-03 | TD226153 | BER | 340-016-751-0 | MIR | Minor Repair | Minor repair | OEM | 10 | 20 | 945
2019 | Lufthansa | CFM56-5B | Ducts | Tube / Hose | 72-09-03 | TD226153 | BER | 340-016-751-0 | MAJ | Major Repair | Major repair | OEM | 10 | 20 | 2.430
2019 | Lufthansa | CFM56-5B | Ducts | Tube / Hose | 72-09-03 | TD226153 | BER | 340-016-751-0 | 001 | Service Bulletin | B 72-0333 PS3 air tubes and tube nipple with safety wire holes CFM56-7B SB 72-0475 PS3 air tubes and tube nipple with safety wire holes CFM56-7B Hoses / Tubes Section Tubes & Ducts ATA-Capter 72-09-03 Place of Repair BER Part-ID TD229153 TAT Inspection [cal. days] 10 TAT Repair [cal. days] 20 TAT not to exceed [cal. days] 27 Minimum Qty. [ea] 1 Part Numbers 335-203-801-0 335-203-850-0 335-237-501-0 335-255-201-0 335-255-401-0 335-255-851-0 335-261-550-0 335-264-350-0 335-264-801-0 335-264-901-0 335-264-950-0 335-266-303-0 335-266-352-0 335-267-807-0 336-410-502-0 336-413-301-0 336-413-351-0 336-452-807-0 336-460-007-0 336-460-008-0 336-460-071-0 336-462-102-0 336-462-304-0 336-462-502-0 337-133-602-0 337-186-053-0 337-188-502-0 338-025-303-0 338-057-651-0 338-057-753-0 338-059-901-0 338-059-951-0 338-126-153-0 338-128-501-0 338-129-251-0 338-130-801-0 340-016-003-0 340-016-053-0 340-016-251-0 340-016-701-0 340-021-802-0 340-021-852-0 340-105-352-0 340-130-401-0 340-134-051-0 340-134-052-0 340-134-102-0 340-138-901-0 340-138-951-0 649-430-000-0 649-430-001-0 649-430-002-0 649-430-003-0 649-430-004-0 649-430-005-0 649-430-006-0 649-430-007-0 649-430-017-0 649-430-021-0 649-430-029-0 649-430-030-0 649-430-033-0 649-430-034-0 649-430-037-0 649-430-039-0 649-430-040-0 649-430-047-0 649-430-051-0 649-430-067-0 649-430-071-0 649-430-080-0 649-430-100-0 649-430-101-0 649-430-102-0 649-430-103-0 649-430-113-0 649-430-114-0 649-430-130-0 649-430-140-0 649-430-200-0 649-430-201-0 649-430-202-0 649-430-203-0 649-430-212-0 649-430-215-0 649-430-216-0 649-430-219-0 649-430-220-0 649-430-230-0 649-430-231-0 649-430-232-0 649-430-233-0 649-430-242-0 649-430-248-0 649-430-300-0 649-430-330-0 649-430-401-0 649-430-430-0 649-430-431-0 649-430-432-0 649-430-501-0 649-430-502-0 649-432-061-0 649-432-100-0 649-432-111-0 649-433-030-0 649-433-034-0 649-433-036-0 649-433-047-0 649-433-051-0 649-433-083-0 649-433-086-0 649-433-087-0 649-433-091-0 649-433-093-0 649-433-095-0 649-433-143-0 649-433-146-0 649-433-219-0 649-433-220-0 649-433-231-0 649-433-233-0 649-433-234-0 649-433-237-0 649-433-242-0 649-433-251-0 649-433-252-0 649-433-253-0 649-433-254-0 649-433-330-0 649-433-532-0 649-434-030-0 649-434-034-0 649-434-036-0 649-434-047-0 649-434-051-0 649-434-086-0 649-434-091-0 649-434-093-0 649-434-094-0 649-434-095-0 649-434-143-0 649-434-147-0 649-434-233-0 649-434-234-0 649-434-237-0 649-434-242-0 649-434-248-0 649-434-251-0 649-434-252-0 649-434-253-0 649-434-254-0 649-434-330-0 649-434-404-0 649-434-532-0 649-438-002-0 649-438-004-0 649-438-005-0 649-438-012-0 649-438-014-0 649-438-200-0 649-438-201-0 649-438-302-0 649-439-005-0 649-439-013-0 649-439-201-0 Offered Repairs (dependent on part number) Rep.Code Rep.No Repair Description Rep.Type Price per ea | OEM | 10 | 20 | +565
2019 | Lufthansa | CFM56-5B | Ducts | Tube / Hose | 72-09-03 | TD226153 | BER | 340-016-802-0 | 00 | Cleaning & Inspection | I Cleaning and inspection | OEM | 10 | 20 | 745
2019 | Lufthansa | CFM56-5B | Ducts | Tube / Hose | 72-09-03 | TD226153 | BER | 340-016-802-0 | MIR | Minor Repair | Minor repair | OEM | 10 | 20 | 945
2019 | Lufthansa | CFM56-5B | Ducts | Tube / Hose | 72-09-03 | TD226153 | BER | 340-016-802-0 | MAJ | Major Repair | Major repair | OEM | 10 | 20 | 2.430
2019 | Lufthansa | CFM56-5B | Ducts | Tube / Hose | 72-09-03 | TD226153 | BER | 340-016-802-0 | 001 | Service Bulletin | B 72-0333 PS3 air tubes and tube nipple with safety wire holes CFM56-7B SB 72-0475 PS3 air tubes and tube nipple with safety wire holes CFM56-7B Hoses / Tubes Section Tubes & Ducts ATA-Capter 72-09-03 Place of Repair BER Part-ID TD229153 TAT Inspection [cal. days] 10 TAT Repair [cal. days] 20 TAT not to exceed [cal. days] 27 Minimum Qty. [ea] 1 Part Numbers 335-203-801-0 335-203-850-0 335-237-501-0 335-255-201-0 335-255-401-0 335-255-851-0 335-261-550-0 335-264-350-0 335-264-801-0 335-264-901-0 335-264-950-0 335-266-303-0 335-266-352-0 335-267-807-0 336-410-502-0 336-413-301-0 336-413-351-0 336-452-807-0 336-460-007-0 336-460-008-0 336-460-071-0 336-462-102-0 336-462-304-0 336-462-502-0 337-133-602-0 337-186-053-0 337-188-502-0 338-025-303-0 338-057-651-0 338-057-753-0 338-059-901-0 338-059-951-0 338-126-153-0 338-128-501-0 338-129-251-0 338-130-801-0 340-016-003-0 340-016-053-0 340-016-251-0 340-016-701-0 340-021-802-0 340-021-852-0 340-105-352-0 340-130-401-0 340-134-051-0 340-134-052-0 340-134-102-0 340-138-901-0 340-138-951-0 649-430-000-0 649-430-001-0 649-430-002-0 649-430-003-0 649-430-004-0 649-430-005-0 649-430-006-0 649-430-007-0 649-430-017-0 649-430-021-0 649-430-029-0 649-430-030-0 649-430-033-0 649-430-034-0 649-430-037-0 649-430-039-0 649-430-040-0 649-430-047-0 649-430-051-0 649-430-067-0 649-430-071-0 649-430-080-0 649-430-100-0 649-430-101-0 649-430-102-0 649-430-103-0 649-430-113-0 649-430-114-0 649-430-130-0 649-430-140-0 649-430-200-0 649-430-201-0 649-430-202-0 649-430-203-0 649-430-212-0 649-430-215-0 649-430-216-0 649-430-219-0 649-430-220-0 649-430-230-0 649-430-231-0 649-430-232-0 649-430-233-0 649-430-242-0 649-430-248-0 649-430-300-0 649-430-330-0 649-430-401-0 649-430-430-0 649-430-431-0 649-430-432-0 649-430-501-0 649-430-502-0 649-432-061-0 649-432-100-0 649-432-111-0 649-433-030-0 649-433-034-0 649-433-036-0 649-433-047-0 649-433-051-0 649-433-083-0 649-433-086-0 649-433-087-0 649-433-091-0 649-433-093-0 649-433-095-0 649-433-143-0 649-433-146-0 649-433-219-0 649-433-220-0 649-433-231-0 649-433-233-0 649-433-234-0 649-433-237-0 649-433-242-0 649-433-251-0 649-433-252-0 649-433-253-0 649-433-254-0 649-433-330-0 649-433-532-0 649-434-030-0 649-434-034-0 649-434-036-0 649-434-047-0 649-434-051-0 649-434-086-0 649-434-091-0 649-434-093-0 649-434-094-0 649-434-095-0 649-434-143-0 649-434-147-0 649-434-233-0 649-434-234-0 649-434-237-0 649-434-242-0 649-434-248-0 649-434-251-0 649-434-252-0 649-434-253-0 649-434-254-0 649-434-330-0 649-434-404-0 649-434-532-0 649-438-002-0 649-438-004-0 649-438-005-0 649-438-012-0 649-438-014-0 649-438-200-0 649-438-201-0 649-438-302-0 649-439-005-0 649-439-013-0 649-439-201-0 Offered Repairs (dependent on part number) Rep.Code Rep.No Repair Description Rep.Type Price per ea | OEM | 10 | 20 | +565
2019 | Lufthansa | CFM56-5B | Ducts | Tube / Hose | 72-09-03 | TD226153 | BER | 340-016-852-0 | 00 | Cleaning & Inspection | I Cleaning and inspection | OEM | 10 | 20 | 745
2019 | Lufthansa | CFM56-5B | Ducts | Tube / Hose | 72-09-03 | TD226153 | BER | 340-016-852-0 | MIR | Minor Repair | Minor repair | OEM | 10 | 20 | 945
2019 | Lufthansa | CFM56-5B | Ducts | Tube / Hose | 72-09-03 | TD226153 | BER | 340-016-852-0 | MAJ | Major Repair | Major repair | OEM | 10 | 20 | 2.430
2019 | Lufthansa | CFM56-5B | Ducts | Tube / Hose | 72-09-03 | TD226153 | BER | 340-016-852-0 | 001 | Service Bulletin | B 72-0333 PS3 air tubes and tube nipple with safety wire holes CFM56-7B SB 72-0475 PS3 air tubes and tube nipple with safety wire holes CFM56-7B Hoses / Tubes Section Tubes & Ducts ATA-Capter 72-09-03 Place of Repair BER Part-ID TD229153 TAT Inspection [cal. days] 10 TAT Repair [cal. days] 20 TAT not to exceed [cal. days] 27 Minimum Qty. [ea] 1 Part Numbers 335-203-801-0 335-203-850-0 335-237-501-0 335-255-201-0 335-255-401-0 335-255-851-0 335-261-550-0 335-264-350-0 335-264-801-0 335-264-901-0 335-264-950-0 335-266-303-0 335-266-352-0 335-267-807-0 336-410-502-0 336-413-301-0 336-413-351-0 336-452-807-0 336-460-007-0 336-460-008-0 336-460-071-0 336-462-102-0 336-462-304-0 336-462-502-0 337-133-602-0 337-186-053-0 337-188-502-0 338-025-303-0 338-057-651-0 338-057-753-0 338-059-901-0 338-059-951-0 338-126-153-0 338-128-501-0 338-129-251-0 338-130-801-0 340-016-003-0 340-016-053-0 340-016-251-0 340-016-701-0 340-021-802-0 340-021-852-0 340-105-352-0 340-130-401-0 340-134-051-0 340-134-052-0 340-134-102-0 340-138-901-0 340-138-951-0 649-430-000-0 649-430-001-0 649-430-002-0 649-430-003-0 649-430-004-0 649-430-005-0 649-430-006-0 649-430-007-0 649-430-017-0 649-430-021-0 649-430-029-0 649-430-030-0 649-430-033-0 649-430-034-0 649-430-037-0 649-430-039-0 649-430-040-0 649-430-047-0 649-430-051-0 649-430-067-0 649-430-071-0 649-430-080-0 649-430-100-0 649-430-101-0 649-430-102-0 649-430-103-0 649-430-113-0 649-430-114-0 649-430-130-0 649-430-140-0 649-430-200-0 649-430-201-0 649-430-202-0 649-430-203-0 649-430-212-0 649-430-215-0 649-430-216-0 649-430-219-0 649-430-220-0 649-430-230-0 649-430-231-0 649-430-232-0 649-430-233-0 649-430-242-0 649-430-248-0 649-430-300-0 649-430-330-0 649-430-401-0 649-430-430-0 649-430-431-0 649-430-432-0 649-430-501-0 649-430-502-0 649-432-061-0 649-432-100-0 649-432-111-0 649-433-030-0 649-433-034-0 649-433-036-0 649-433-047-0 649-433-051-0 649-433-083-0 649-433-086-0 649-433-087-0 649-433-091-0 649-433-093-0 649-433-095-0 649-433-143-0 649-433-146-0 649-433-219-0 649-433-220-0 649-433-231-0 649-433-233-0 649-433-234-0 649-433-237-0 649-433-242-0 649-433-251-0 649-433-252-0 649-433-253-0 649-433-254-0 649-433-330-0 649-433-532-0 649-434-030-0 649-434-034-0 649-434-036-0 649-434-047-0 649-434-051-0 649-434-086-0 649-434-091-0 649-434-093-0 649-434-094-0 649-434-095-0 649-434-143-0 649-434-147-0 649-434-233-0 649-434-234-0 649-434-237-0 649-434-242-0 649-434-248-0 649-434-251-0 649-434-252-0 649-434-253-0 649-434-254-0 649-434-330-0 649-434-404-0 649-434-532-0 649-438-002-0 649-438-004-0 649-438-005-0 649-438-012-0 649-438-014-0 649-438-200-0 649-438-201-0 649-438-302-0 649-439-005-0 649-439-013-0 649-439-201-0 Offered Repairs (dependent on part number) Rep.Code Rep.No Repair Description Rep.Type Price per ea | OEM | 10 | 20 | +565
2019 | Lufthansa | CFM56-5B | Ducts | Tube / Hose | 72-09-03 | TD226153 | BER | 340-105-302-0 | 00 | Cleaning & Inspection | I Cleaning and inspection | OEM | 10 | 20 | 745
2019 | Lufthansa | CFM56-5B | Ducts | Tube / Hose | 72-09-03 | TD226153 | BER | 340-105-302-0 | MIR | Minor Repair | Minor repair | OEM | 10 | 20 | 945
2019 | Lufthansa | CFM56-5B | Ducts | Tube / Hose | 72-09-03 | TD226153 | BER | 340-105-302-0 | MAJ | Major Repair | Major repair | OEM | 10 | 20 | 2.430
2019 | Lufthansa | CFM56-5B | Ducts | Tube / Hose | 72-09-03 | TD226153 | BER | 340-105-302-0 | 001 | Service Bulletin | B 72-0333 PS3 air tubes and tube nipple with safety wire holes CFM56-7B SB 72-0475 PS3 air tubes and tube nipple with safety wire holes CFM56-7B Hoses / Tubes Section Tubes & Ducts ATA-Capter 72-09-03 Place of Repair BER Part-ID TD229153 TAT Inspection [cal. days] 10 TAT Repair [cal. days] 20 TAT not to exceed [cal. days] 27 Minimum Qty. [ea] 1 Part Numbers 335-203-801-0 335-203-850-0 335-237-501-0 335-255-201-0 335-255-401-0 335-255-851-0 335-261-550-0 335-264-350-0 335-264-801-0 335-264-901-0 335-264-950-0 335-266-303-0 335-266-352-0 335-267-807-0 336-410-502-0 336-413-301-0 336-413-351-0 336-452-807-0 336-460-007-0 336-460-008-0 336-460-071-0 336-462-102-0 336-462-304-0 336-462-502-0 337-133-602-0 337-186-053-0 337-188-502-0 338-025-303-0 338-057-651-0 338-057-753-0 338-059-901-0 338-059-951-0 338-126-153-0 338-128-501-0 338-129-251-0 338-130-801-0 340-016-003-0 340-016-053-0 340-016-251-0 340-016-701-0 340-021-802-0 340-021-852-0 340-105-352-0 340-130-401-0 340-134-051-0 340-134-052-0 340-134-102-0 340-138-901-0 340-138-951-0 649-430-000-0 649-430-001-0 649-430-002-0 649-430-003-0 649-430-004-0 649-430-005-0 649-430-006-0 649-430-007-0 649-430-017-0 649-430-021-0 649-430-029-0 649-430-030-0 649-430-033-0 649-430-034-0 649-430-037-0 649-430-039-0 649-430-040-0 649-430-047-0 649-430-051-0 649-430-067-0 649-430-071-0 649-430-080-0 649-430-100-0 649-430-101-0 649-430-102-0 649-430-103-0 649-430-113-0 649-430-114-0 649-430-130-0 649-430-140-0 649-430-200-0 649-430-201-0 649-430-202-0 649-430-203-0 649-430-212-0 649-430-215-0 649-430-216-0 649-430-219-0 649-430-220-0 649-430-230-0 649-430-231-0 649-430-232-0 649-430-233-0 649-430-242-0 649-430-248-0 649-430-300-0 649-430-330-0 649-430-401-0 649-430-430-0 649-430-431-0 649-430-432-0 649-430-501-0 649-430-502-0 649-432-061-0 649-432-100-0 649-432-111-0 649-433-030-0 649-433-034-0 649-433-036-0 649-433-047-0 649-433-051-0 649-433-083-0 649-433-086-0 649-433-087-0 649-433-091-0 649-433-093-0 649-433-095-0 649-433-143-0 649-433-146-0 649-433-219-0 649-433-220-0 649-433-231-0 649-433-233-0 649-433-234-0 649-433-237-0 649-433-242-0 649-433-251-0 649-433-252-0 649-433-253-0 649-433-254-0 649-433-330-0 649-433-532-0 649-434-030-0 649-434-034-0 649-434-036-0 649-434-047-0 649-434-051-0 649-434-086-0 649-434-091-0 649-434-093-0 649-434-094-0 649-434-095-0 649-434-143-0 649-434-147-0 649-434-233-0 649-434-234-0 649-434-237-0 649-434-242-0 649-434-248-0 649-434-251-0 649-434-252-0 649-434-253-0 649-434-254-0 649-434-330-0 649-434-404-0 649-434-532-0 649-438-002-0 649-438-004-0 649-438-005-0 649-438-012-0 649-438-014-0 649-438-200-0 649-438-201-0 649-438-302-0 649-439-005-0 649-439-013-0 649-439-201-0 Offered Repairs (dependent on part number) Rep.Code Rep.No Repair Description Rep.Type Price per ea | OEM | 10 | 20 | +565
2019 | Lufthansa | CFM56-5B | Ducts | Tube / Hose | 72-09-03 | TD226153 | BER | 649-430-010-0 | 00 | Cleaning & Inspection | I Cleaning and inspection | OEM | 10 | 20 | 745
2019 | Lufthansa | CFM56-5B | Ducts | Tube / Hose | 72-09-03 | TD226153 | BER | 649-430-010-0 | MIR | Minor Repair | Minor repair | OEM | 10 | 20 | 945
2019 | Lufthansa | CFM56-5B | Ducts | Tube / Hose | 72-09-03 | TD226153 | BER | 649-430-010-0 | MAJ | Major Repair | Major repair | OEM | 10 | 20 | 2.430
2019 | Lufthansa | CFM56-5B | Ducts | Tube / Hose | 72-09-03 | TD226153 | BER | 649-430-010-0 | 001 | Service Bulletin | B 72-0333 PS3 air tubes and tube nipple with safety wire holes CFM56-7B SB 72-0475 PS3 air tubes and tube nipple with safety wire holes CFM56-7B Hoses / Tubes Section Tubes & Ducts ATA-Capter 72-09-03 Place of Repair BER Part-ID TD229153 TAT Inspection [cal. days] 10 TAT Repair [cal. days] 20 TAT not to exceed [cal. days] 27 Minimum Qty. [ea] 1 Part Numbers 335-203-801-0 335-203-850-0 335-237-501-0 335-255-201-0 335-255-401-0 335-255-851-0 335-261-550-0 335-264-350-0 335-264-801-0 335-264-901-0 335-264-950-0 335-266-303-0 335-266-352-0 335-267-807-0 336-410-502-0 336-413-301-0 336-413-351-0 336-452-807-0 336-460-007-0 336-460-008-0 336-460-071-0 336-462-102-0 336-462-304-0 336-462-502-0 337-133-602-0 337-186-053-0 337-188-502-0 338-025-303-0 338-057-651-0 338-057-753-0 338-059-901-0 338-059-951-0 338-126-153-0 338-128-501-0 338-129-251-0 338-130-801-0 340-016-003-0 340-016-053-0 340-016-251-0 340-016-701-0 340-021-802-0 340-021-852-0 340-105-352-0 340-130-401-0 340-134-051-0 340-134-052-0 340-134-102-0 340-138-901-0 340-138-951-0 649-430-000-0 649-430-001-0 649-430-002-0 649-430-003-0 649-430-004-0 649-430-005-0 649-430-006-0 649-430-007-0 649-430-017-0 649-430-021-0 649-430-029-0 649-430-030-0 649-430-033-0 649-430-034-0 649-430-037-0 649-430-039-0 649-430-040-0 649-430-047-0 649-430-051-0 649-430-067-0 649-430-071-0 649-430-080-0 649-430-100-0 649-430-101-0 649-430-102-0 649-430-103-0 649-430-113-0 649-430-114-0 649-430-130-0 649-430-140-0 649-430-200-0 649-430-201-0 649-430-202-0 649-430-203-0 649-430-212-0 649-430-215-0 649-430-216-0 649-430-219-0 649-430-220-0 649-430-230-0 649-430-231-0 649-430-232-0 649-430-233-0 649-430-242-0 649-430-248-0 649-430-300-0 649-430-330-0 649-430-401-0 649-430-430-0 649-430-431-0 649-430-432-0 649-430-501-0 649-430-502-0 649-432-061-0 649-432-100-0 649-432-111-0 649-433-030-0 649-433-034-0 649-433-036-0 649-433-047-0 649-433-051-0 649-433-083-0 649-433-086-0 649-433-087-0 649-433-091-0 649-433-093-0 649-433-095-0 649-433-143-0 649-433-146-0 649-433-219-0 649-433-220-0 649-433-231-0 649-433-233-0 649-433-234-0 649-433-237-0 649-433-242-0 649-433-251-0 649-433-252-0 649-433-253-0 649-433-254-0 649-433-330-0 649-433-532-0 649-434-030-0 649-434-034-0 649-434-036-0 649-434-047-0 649-434-051-0 649-434-086-0 649-434-091-0 649-434-093-0 649-434-094-0 649-434-095-0 649-434-143-0 649-434-147-0 649-434-233-0 649-434-234-0 649-434-237-0 649-434-242-0 649-434-248-0 649-434-251-0 649-434-252-0 649-434-253-0 649-434-254-0 649-434-330-0 649-434-404-0 649-434-532-0 649-438-002-0 649-438-004-0 649-438-005-0 649-438-012-0 649-438-014-0 649-438-200-0 649-438-201-0 649-438-302-0 649-439-005-0 649-439-013-0 649-439-201-0 Offered Repairs (dependent on part number) Rep.Code Rep.No Repair Description Rep.Type Price per ea | OEM | 10 | 20 | +565
2019 | Lufthansa | CFM56-5B | Ducts | Tube / Hose | 72-09-03 | TD226153 | BER | 649-430-031-0 | 00 | Cleaning & Inspection | I Cleaning and inspection | OEM | 10 | 20 | 745
2019 | Lufthansa | CFM56-5B | Ducts | Tube / Hose | 72-09-03 | TD226153 | BER | 649-430-031-0 | MIR | Minor Repair | Minor repair | OEM | 10 | 20 | 945
2019 | Lufthansa | CFM56-5B | Ducts | Tube / Hose | 72-09-03 | TD226153 | BER | 649-430-031-0 | MAJ | Major Repair | Major repair | OEM | 10 | 20 | 2.430
2019 | Lufthansa | CFM56-5B | Ducts | Tube / Hose | 72-09-03 | TD226153 | BER | 649-430-031-0 | 001 | Service Bulletin | B 72-0333 PS3 air tubes and tube nipple with safety wire holes CFM56-7B SB 72-0475 PS3 air tubes and tube nipple with safety wire holes CFM56-7B Hoses / Tubes Section Tubes & Ducts ATA-Capter 72-09-03 Place of Repair BER Part-ID TD229153 TAT Inspection [cal. days] 10 TAT Repair [cal. days] 20 TAT not to exceed [cal. days] 27 Minimum Qty. [ea] 1 Part Numbers 335-203-801-0 335-203-850-0 335-237-501-0 335-255-201-0 335-255-401-0 335-255-851-0 335-261-550-0 335-264-350-0 335-264-801-0 335-264-901-0 335-264-950-0 335-266-303-0 335-266-352-0 335-267-807-0 336-410-502-0 336-413-301-0 336-413-351-0 336-452-807-0 336-460-007-0 336-460-008-0 336-460-071-0 336-462-102-0 336-462-304-0 336-462-502-0 337-133-602-0 337-186-053-0 337-188-502-0 338-025-303-0 338-057-651-0 338-057-753-0 338-059-901-0 338-059-951-0 338-126-153-0 338-128-501-0 338-129-251-0 338-130-801-0 340-016-003-0 340-016-053-0 340-016-251-0 340-016-701-0 340-021-802-0 340-021-852-0 340-105-352-0 340-130-401-0 340-134-051-0 340-134-052-0 340-134-102-0 340-138-901-0 340-138-951-0 649-430-000-0 649-430-001-0 649-430-002-0 649-430-003-0 649-430-004-0 649-430-005-0 649-430-006-0 649-430-007-0 649-430-017-0 649-430-021-0 649-430-029-0 649-430-030-0 649-430-033-0 649-430-034-0 649-430-037-0 649-430-039-0 649-430-040-0 649-430-047-0 649-430-051-0 649-430-067-0 649-430-071-0 649-430-080-0 649-430-100-0 649-430-101-0 649-430-102-0 649-430-103-0 649-430-113-0 649-430-114-0 649-430-130-0 649-430-140-0 649-430-200-0 649-430-201-0 649-430-202-0 649-430-203-0 649-430-212-0 649-430-215-0 649-430-216-0 649-430-219-0 649-430-220-0 649-430-230-0 649-430-231-0 649-430-232-0 649-430-233-0 649-430-242-0 649-430-248-0 649-430-300-0 649-430-330-0 649-430-401-0 649-430-430-0 649-430-431-0 649-430-432-0 649-430-501-0 649-430-502-0 649-432-061-0 649-432-100-0 649-432-111-0 649-433-030-0 649-433-034-0 649-433-036-0 649-433-047-0 649-433-051-0 649-433-083-0 649-433-086-0 649-433-087-0 649-433-091-0 649-433-093-0 649-433-095-0 649-433-143-0 649-433-146-0 649-433-219-0 649-433-220-0 649-433-231-0 649-433-233-0 649-433-234-0 649-433-237-0 649-433-242-0 649-433-251-0 649-433-252-0 649-433-253-0 649-433-254-0 649-433-330-0 649-433-532-0 649-434-030-0 649-434-034-0 649-434-036-0 649-434-047-0 649-434-051-0 649-434-086-0 649-434-091-0 649-434-093-0 649-434-094-0 649-434-095-0 649-434-143-0 649-434-147-0 649-434-233-0 649-434-234-0 649-434-237-0 649-434-242-0 649-434-248-0 649-434-251-0 649-434-252-0 649-434-253-0 649-434-254-0 649-434-330-0 649-434-404-0 649-434-532-0 649-438-002-0 649-438-004-0 649-438-005-0 649-438-012-0 649-438-014-0 649-438-200-0 649-438-201-0 649-438-302-0 649-439-005-0 649-439-013-0 649-439-201-0 Offered Repairs (dependent on part number) Rep.Code Rep.No Repair Description Rep.Type Price per ea | OEM | 10 | 20 | +565
2019 | Lufthansa | CFM56-5B | Ducts | Tube / Hose | 72-09-03 | TD226153 | BER | 649-430-032-0 | 00 | Cleaning & Inspection | I Cleaning and inspection | OEM | 10 | 20 | 745
2019 | Lufthansa | CFM56-5B | Ducts | Tube / Hose | 72-09-03 | TD226153 | BER | 649-430-032-0 | MIR | Minor Repair | Minor repair | OEM | 10 | 20 | 945
2019 | Lufthansa | CFM56-5B | Ducts | Tube / Hose | 72-09-03 | TD226153 | BER | 649-430-032-0 | MAJ | Major Repair | Major repair | OEM | 10 | 20 | 2.430
2019 | Lufthansa | CFM56-5B | Ducts | Tube / Hose | 72-09-03 | TD226153 | BER | 649-430-032-0 | 001 | Service Bulletin | B 72-0333 PS3 air tubes and tube nipple with safety wire holes CFM56-7B SB 72-0475 PS3 air tubes and tube nipple with safety wire holes CFM56-7B Hoses / Tubes Section Tubes & Ducts ATA-Capter 72-09-03 Place of Repair BER Part-ID TD229153 TAT Inspection [cal. days] 10 TAT Repair [cal. days] 20 TAT not to exceed [cal. days] 27 Minimum Qty. [ea] 1 Part Numbers 335-203-801-0 335-203-850-0 335-237-501-0 335-255-201-0 335-255-401-0 335-255-851-0 335-261-550-0 335-264-350-0 335-264-801-0 335-264-901-0 335-264-950-0 335-266-303-0 335-266-352-0 335-267-807-0 336-410-502-0 336-413-301-0 336-413-351-0 336-452-807-0 336-460-007-0 336-460-008-0 336-460-071-0 336-462-102-0 336-462-304-0 336-462-502-0 337-133-602-0 337-186-053-0 337-188-502-0 338-025-303-0 338-057-651-0 338-057-753-0 338-059-901-0 338-059-951-0 338-126-153-0 338-128-501-0 338-129-251-0 338-130-801-0 340-016-003-0 340-016-053-0 340-016-251-0 340-016-701-0 340-021-802-0 340-021-852-0 340-105-352-0 340-130-401-0 340-134-051-0 340-134-052-0 340-134-102-0 340-138-901-0 340-138-951-0 649-430-000-0 649-430-001-0 649-430-002-0 649-430-003-0 649-430-004-0 649-430-005-0 649-430-006-0 649-430-007-0 649-430-017-0 649-430-021-0 649-430-029-0 649-430-030-0 649-430-033-0 649-430-034-0 649-430-037-0 649-430-039-0 649-430-040-0 649-430-047-0 649-430-051-0 649-430-067-0 649-430-071-0 649-430-080-0 649-430-100-0 649-430-101-0 649-430-102-0 649-430-103-0 649-430-113-0 649-430-114-0 649-430-130-0 649-430-140-0 649-430-200-0 649-430-201-0 649-430-202-0 649-430-203-0 649-430-212-0 649-430-215-0 649-430-216-0 649-430-219-0 649-430-220-0 649-430-230-0 649-430-231-0 649-430-232-0 649-430-233-0 649-430-242-0 649-430-248-0 649-430-300-0 649-430-330-0 649-430-401-0 649-430-430-0 649-430-431-0 649-430-432-0 649-430-501-0 649-430-502-0 649-432-061-0 649-432-100-0 649-432-111-0 649-433-030-0 649-433-034-0 649-433-036-0 649-433-047-0 649-433-051-0 649-433-083-0 649-433-086-0 649-433-087-0 649-433-091-0 649-433-093-0 649-433-095-0 649-433-143-0 649-433-146-0 649-433-219-0 649-433-220-0 649-433-231-0 649-433-233-0 649-433-234-0 649-433-237-0 649-433-242-0 649-433-251-0 649-433-252-0 649-433-253-0 649-433-254-0 649-433-330-0 649-433-532-0 649-434-030-0 649-434-034-0 649-434-036-0 649-434-047-0 649-434-051-0 649-434-086-0 649-434-091-0 649-434-093-0 649-434-094-0 649-434-095-0 649-434-143-0 649-434-147-0 649-434-233-0 649-434-234-0 649-434-237-0 649-434-242-0 649-434-248-0 649-434-251-0 649-434-252-0 649-434-253-0 649-434-254-0 649-434-330-0 649-434-404-0 649-434-532-0 649-438-002-0 649-438-004-0 649-438-005-0 649-438-012-0 649-438-014-0 649-438-200-0 649-438-201-0 649-438-302-0 649-439-005-0 649-439-013-0 649-439-201-0 Offered Repairs (dependent on part number) Rep.Code Rep.No Repair Description Rep.Type Price per ea | OEM | 10 | 20 | +565
2019 | Lufthansa | CFM56-5B | Ducts | Tube / Hose | 72-09-03 | TD226153 | BER | 649-430-039-0 | 00 | Cleaning & Inspection | I Cleaning and inspection | OEM | 10 | 20 | 745
2019 | Lufthansa | CFM56-5B | Ducts | Tube / Hose | 72-09-03 | TD226153 | BER | 649-430-039-0 | MIR | Minor Repair | Minor repair | OEM | 10 | 20 | 945
2019 | Lufthansa | CFM56-5B | Ducts | Tube / Hose | 72-09-03 | TD226153 | BER | 649-430-039-0 | MAJ | Major Repair | Major repair | OEM | 10 | 20 | 2.430
2019 | Lufthansa | CFM56-5B | Ducts | Tube / Hose | 72-09-03 | TD226153 | BER | 649-430-039-0 | 001 | Service Bulletin | B 72-0333 PS3 air tubes and tube nipple with safety wire holes CFM56-7B SB 72-0475 PS3 air tubes and tube nipple with safety wire holes CFM56-7B Hoses / Tubes Section Tubes & Ducts ATA-Capter 72-09-03 Place of Repair BER Part-ID TD229153 TAT Inspection [cal. days] 10 TAT Repair [cal. days] 20 TAT not to exceed [cal. days] 27 Minimum Qty. [ea] 1 Part Numbers 335-203-801-0 335-203-850-0 335-237-501-0 335-255-201-0 335-255-401-0 335-255-851-0 335-261-550-0 335-264-350-0 335-264-801-0 335-264-901-0 335-264-950-0 335-266-303-0 335-266-352-0 335-267-807-0 336-410-502-0 336-413-301-0 336-413-351-0 336-452-807-0 336-460-007-0 336-460-008-0 336-460-071-0 336-462-102-0 336-462-304-0 336-462-502-0 337-133-602-0 337-186-053-0 337-188-502-0 338-025-303-0 338-057-651-0 338-057-753-0 338-059-901-0 338-059-951-0 338-126-153-0 338-128-501-0 338-129-251-0 338-130-801-0 340-016-003-0 340-016-053-0 340-016-251-0 340-016-701-0 340-021-802-0 340-021-852-0 340-105-352-0 340-130-401-0 340-134-051-0 340-134-052-0 340-134-102-0 340-138-901-0 340-138-951-0 649-430-000-0 649-430-001-0 649-430-002-0 649-430-003-0 649-430-004-0 649-430-005-0 649-430-006-0 649-430-007-0 649-430-017-0 649-430-021-0 649-430-029-0 649-430-030-0 649-430-033-0 649-430-034-0 649-430-037-0 649-430-039-0 649-430-040-0 649-430-047-0 649-430-051-0 649-430-067-0 649-430-071-0 649-430-080-0 649-430-100-0 649-430-101-0 649-430-102-0 649-430-103-0 649-430-113-0 649-430-114-0 649-430-130-0 649-430-140-0 649-430-200-0 649-430-201-0 649-430-202-0 649-430-203-0 649-430-212-0 649-430-215-0 649-430-216-0 649-430-219-0 649-430-220-0 649-430-230-0 649-430-231-0 649-430-232-0 649-430-233-0 649-430-242-0 649-430-248-0 649-430-300-0 649-430-330-0 649-430-401-0 649-430-430-0 649-430-431-0 649-430-432-0 649-430-501-0 649-430-502-0 649-432-061-0 649-432-100-0 649-432-111-0 649-433-030-0 649-433-034-0 649-433-036-0 649-433-047-0 649-433-051-0 649-433-083-0 649-433-086-0 649-433-087-0 649-433-091-0 649-433-093-0 649-433-095-0 649-433-143-0 649-433-146-0 649-433-219-0 649-433-220-0 649-433-231-0 649-433-233-0 649-433-234-0 649-433-237-0 649-433-242-0 649-433-251-0 649-433-252-0 649-433-253-0 649-433-254-0 649-433-330-0 649-433-532-0 649-434-030-0 649-434-034-0 649-434-036-0 649-434-047-0 649-434-051-0 649-434-086-0 649-434-091-0 649-434-093-0 649-434-094-0 649-434-095-0 649-434-143-0 649-434-147-0 649-434-233-0 649-434-234-0 649-434-237-0 649-434-242-0 649-434-248-0 649-434-251-0 649-434-252-0 649-434-253-0 649-434-254-0 649-434-330-0 649-434-404-0 649-434-532-0 649-438-002-0 649-438-004-0 649-438-005-0 649-438-012-0 649-438-014-0 649-438-200-0 649-438-201-0 649-438-302-0 649-439-005-0 649-439-013-0 649-439-201-0 Offered Repairs (dependent on part number) Rep.Code Rep.No Repair Description Rep.Type Price per ea | OEM | 10 | 20 | +565
2019 | Lufthansa | CFM56-5B | Ducts | Tube / Hose | 72-09-03 | TD226153 | BER | 649-430-101-0 | 00 | Cleaning & Inspection | I Cleaning and inspection | OEM | 10 | 20 | 745
2019 | Lufthansa | CFM56-5B | Ducts | Tube / Hose | 72-09-03 | TD226153 | BER | 649-430-101-0 | MIR | Minor Repair | Minor repair | OEM | 10 | 20 | 945
2019 | Lufthansa | CFM56-5B | Ducts | Tube / Hose | 72-09-03 | TD226153 | BER | 649-430-101-0 | MAJ | Major Repair | Major repair | OEM | 10 | 20 | 2.430
2019 | Lufthansa | CFM56-5B | Ducts | Tube / Hose | 72-09-03 | TD226153 | BER | 649-430-101-0 | 001 | Service Bulletin | B 72-0333 PS3 air tubes and tube nipple with safety wire holes CFM56-7B SB 72-0475 PS3 air tubes and tube nipple with safety wire holes CFM56-7B Hoses / Tubes Section Tubes & Ducts ATA-Capter 72-09-03 Place of Repair BER Part-ID TD229153 TAT Inspection [cal. days] 10 TAT Repair [cal. days] 20 TAT not to exceed [cal. days] 27 Minimum Qty. [ea] 1 Part Numbers 335-203-801-0 335-203-850-0 335-237-501-0 335-255-201-0 335-255-401-0 335-255-851-0 335-261-550-0 335-264-350-0 335-264-801-0 335-264-901-0 335-264-950-0 335-266-303-0 335-266-352-0 335-267-807-0 336-410-502-0 336-413-301-0 336-413-351-0 336-452-807-0 336-460-007-0 336-460-008-0 336-460-071-0 336-462-102-0 336-462-304-0 336-462-502-0 337-133-602-0 337-186-053-0 337-188-502-0 338-025-303-0 338-057-651-0 338-057-753-0 338-059-901-0 338-059-951-0 338-126-153-0 338-128-501-0 338-129-251-0 338-130-801-0 340-016-003-0 340-016-053-0 340-016-251-0 340-016-701-0 340-021-802-0 340-021-852-0 340-105-352-0 340-130-401-0 340-134-051-0 340-134-052-0 340-134-102-0 340-138-901-0 340-138-951-0 649-430-000-0 649-430-001-0 649-430-002-0 649-430-003-0 649-430-004-0 649-430-005-0 649-430-006-0 649-430-007-0 649-430-017-0 649-430-021-0 649-430-029-0 649-430-030-0 649-430-033-0 649-430-034-0 649-430-037-0 649-430-039-0 649-430-040-0 649-430-047-0 649-430-051-0 649-430-067-0 649-430-071-0 649-430-080-0 649-430-100-0 649-430-101-0 649-430-102-0 649-430-103-0 649-430-113-0 649-430-114-0 649-430-130-0 649-430-140-0 649-430-200-0 649-430-201-0 649-430-202-0 649-430-203-0 649-430-212-0 649-430-215-0 649-430-216-0 649-430-219-0 649-430-220-0 649-430-230-0 649-430-231-0 649-430-232-0 649-430-233-0 649-430-242-0 649-430-248-0 649-430-300-0 649-430-330-0 649-430-401-0 649-430-430-0 649-430-431-0 649-430-432-0 649-430-501-0 649-430-502-0 649-432-061-0 649-432-100-0 649-432-111-0 649-433-030-0 649-433-034-0 649-433-036-0 649-433-047-0 649-433-051-0 649-433-083-0 649-433-086-0 649-433-087-0 649-433-091-0 649-433-093-0 649-433-095-0 649-433-143-0 649-433-146-0 649-433-219-0 649-433-220-0 649-433-231-0 649-433-233-0 649-433-234-0 649-433-237-0 649-433-242-0 649-433-251-0 649-433-252-0 649-433-253-0 649-433-254-0 649-433-330-0 649-433-532-0 649-434-030-0 649-434-034-0 649-434-036-0 649-434-047-0 649-434-051-0 649-434-086-0 649-434-091-0 649-434-093-0 649-434-094-0 649-434-095-0 649-434-143-0 649-434-147-0 649-434-233-0 649-434-234-0 649-434-237-0 649-434-242-0 649-434-248-0 649-434-251-0 649-434-252-0 649-434-253-0 649-434-254-0 649-434-330-0 649-434-404-0 649-434-532-0 649-438-002-0 649-438-004-0 649-438-005-0 649-438-012-0 649-438-014-0 649-438-200-0 649-438-201-0 649-438-302-0 649-439-005-0 649-439-013-0 649-439-201-0 Offered Repairs (dependent on part number) Rep.Code Rep.No Repair Description Rep.Type Price per ea | OEM | 10 | 20 | +565
2019 | Lufthansa | CFM56-5B | Ducts | Tube / Hose | 72-09-03 | TD226153 | BER | 649-430-102-0 | 00 | Cleaning & Inspection | I Cleaning and inspection | OEM | 10 | 20 | 745
2019 | Lufthansa | CFM56-5B | Ducts | Tube / Hose | 72-09-03 | TD226153 | BER | 649-430-102-0 | MIR | Minor Repair | Minor repair | OEM | 10 | 20 | 945
2019 | Lufthansa | CFM56-5B | Ducts | Tube / Hose | 72-09-03 | TD226153 | BER | 649-430-102-0 | MAJ | Major Repair | Major repair | OEM | 10 | 20 | 2.430
2019 | Lufthansa | CFM56-5B | Ducts | Tube / Hose | 72-09-03 | TD226153 | BER | 649-430-102-0 | 001 | Service Bulletin | B 72-0333 PS3 air tubes and tube nipple with safety wire holes CFM56-7B SB 72-0475 PS3 air tubes and tube nipple with safety wire holes CFM56-7B Hoses / Tubes Section Tubes & Ducts ATA-Capter 72-09-03 Place of Repair BER Part-ID TD229153 TAT Inspection [cal. days] 10 TAT Repair [cal. days] 20 TAT not to exceed [cal. days] 27 Minimum Qty. [ea] 1 Part Numbers 335-203-801-0 335-203-850-0 335-237-501-0 335-255-201-0 335-255-401-0 335-255-851-0 335-261-550-0 335-264-350-0 335-264-801-0 335-264-901-0 335-264-950-0 335-266-303-0 335-266-352-0 335-267-807-0 336-410-502-0 336-413-301-0 336-413-351-0 336-452-807-0 336-460-007-0 336-460-008-0 336-460-071-0 336-462-102-0 336-462-304-0 336-462-502-0 337-133-602-0 337-186-053-0 337-188-502-0 338-025-303-0 338-057-651-0 338-057-753-0 338-059-901-0 338-059-951-0 338-126-153-0 338-128-501-0 338-129-251-0 338-130-801-0 340-016-003-0 340-016-053-0 340-016-251-0 340-016-701-0 340-021-802-0 340-021-852-0 340-105-352-0 340-130-401-0 340-134-051-0 340-134-052-0 340-134-102-0 340-138-901-0 340-138-951-0 649-430-000-0 649-430-001-0 649-430-002-0 649-430-003-0 649-430-004-0 649-430-005-0 649-430-006-0 649-430-007-0 649-430-017-0 649-430-021-0 649-430-029-0 649-430-030-0 649-430-033-0 649-430-034-0 649-430-037-0 649-430-039-0 649-430-040-0 649-430-047-0 649-430-051-0 649-430-067-0 649-430-071-0 649-430-080-0 649-430-100-0 649-430-101-0 649-430-102-0 649-430-103-0 649-430-113-0 649-430-114-0 649-430-130-0 649-430-140-0 649-430-200-0 649-430-201-0 649-430-202-0 649-430-203-0 649-430-212-0 649-430-215-0 649-430-216-0 649-430-219-0 649-430-220-0 649-430-230-0 649-430-231-0 649-430-232-0 649-430-233-0 649-430-242-0 649-430-248-0 649-430-300-0 649-430-330-0 649-430-401-0 649-430-430-0 649-430-431-0 649-430-432-0 649-430-501-0 649-430-502-0 649-432-061-0 649-432-100-0 649-432-111-0 649-433-030-0 649-433-034-0 649-433-036-0 649-433-047-0 649-433-051-0 649-433-083-0 649-433-086-0 649-433-087-0 649-433-091-0 649-433-093-0 649-433-095-0 649-433-143-0 649-433-146-0 649-433-219-0 649-433-220-0 649-433-231-0 649-433-233-0 649-433-234-0 649-433-237-0 649-433-242-0 649-433-251-0 649-433-252-0 649-433-253-0 649-433-254-0 649-433-330-0 649-433-532-0 649-434-030-0 649-434-034-0 649-434-036-0 649-434-047-0 649-434-051-0 649-434-086-0 649-434-091-0 649-434-093-0 649-434-094-0 649-434-095-0 649-434-143-0 649-434-147-0 649-434-233-0 649-434-234-0 649-434-237-0 649-434-242-0 649-434-248-0 649-434-251-0 649-434-252-0 649-434-253-0 649-434-254-0 649-434-330-0 649-434-404-0 649-434-532-0 649-438-002-0 649-438-004-0 649-438-005-0 649-438-012-0 649-438-014-0 649-438-200-0 649-438-201-0 649-438-302-0 649-439-005-0 649-439-013-0 649-439-201-0 Offered Repairs (dependent on part number) Rep.Code Rep.No Repair Description Rep.Type Price per ea | OEM | 10 | 20 | +565
2019 | Lufthansa | CFM56-5B | Ducts | Tube / Hose | 72-09-03 | TD226153 | BER | 649-430-103-0 | 00 | Cleaning & Inspection | I Cleaning and inspection | OEM | 10 | 20 | 745
2019 | Lufthansa | CFM56-5B | Ducts | Tube / Hose | 72-09-03 | TD226153 | BER | 649-430-103-0 | MIR | Minor Repair | Minor repair | OEM | 10 | 20 | 945
2019 | Lufthansa | CFM56-5B | Ducts | Tube / Hose | 72-09-03 | TD226153 | BER | 649-430-103-0 | MAJ | Major Repair | Major repair | OEM | 10 | 20 | 2.430
2019 | Lufthansa | CFM56-5B | Ducts | Tube / Hose | 72-09-03 | TD226153 | BER | 649-430-103-0 | 001 | Service Bulletin | B 72-0333 PS3 air tubes and tube nipple with safety wire holes CFM56-7B SB 72-0475 PS3 air tubes and tube nipple with safety wire holes CFM56-7B Hoses / Tubes Section Tubes & Ducts ATA-Capter 72-09-03 Place of Repair BER Part-ID TD229153 TAT Inspection [cal. days] 10 TAT Repair [cal. days] 20 TAT not to exceed [cal. days] 27 Minimum Qty. [ea] 1 Part Numbers 335-203-801-0 335-203-850-0 335-237-501-0 335-255-201-0 335-255-401-0 335-255-851-0 335-261-550-0 335-264-350-0 335-264-801-0 335-264-901-0 335-264-950-0 335-266-303-0 335-266-352-0 335-267-807-0 336-410-502-0 336-413-301-0 336-413-351-0 336-452-807-0 336-460-007-0 336-460-008-0 336-460-071-0 336-462-102-0 336-462-304-0 336-462-502-0 337-133-602-0 337-186-053-0 337-188-502-0 338-025-303-0 338-057-651-0 338-057-753-0 338-059-901-0 338-059-951-0 338-126-153-0 338-128-501-0 338-129-251-0 338-130-801-0 340-016-003-0 340-016-053-0 340-016-251-0 340-016-701-0 340-021-802-0 340-021-852-0 340-105-352-0 340-130-401-0 340-134-051-0 340-134-052-0 340-134-102-0 340-138-901-0 340-138-951-0 649-430-000-0 649-430-001-0 649-430-002-0 649-430-003-0 649-430-004-0 649-430-005-0 649-430-006-0 649-430-007-0 649-430-017-0 649-430-021-0 649-430-029-0 649-430-030-0 649-430-033-0 649-430-034-0 649-430-037-0 649-430-039-0 649-430-040-0 649-430-047-0 649-430-051-0 649-430-067-0 649-430-071-0 649-430-080-0 649-430-100-0 649-430-101-0 649-430-102-0 649-430-103-0 649-430-113-0 649-430-114-0 649-430-130-0 649-430-140-0 649-430-200-0 649-430-201-0 649-430-202-0 649-430-203-0 649-430-212-0 649-430-215-0 649-430-216-0 649-430-219-0 649-430-220-0 649-430-230-0 649-430-231-0 649-430-232-0 649-430-233-0 649-430-242-0 649-430-248-0 649-430-300-0 649-430-330-0 649-430-401-0 649-430-430-0 649-430-431-0 649-430-432-0 649-430-501-0 649-430-502-0 649-432-061-0 649-432-100-0 649-432-111-0 649-433-030-0 649-433-034-0 649-433-036-0 649-433-047-0 649-433-051-0 649-433-083-0 649-433-086-0 649-433-087-0 649-433-091-0 649-433-093-0 649-433-095-0 649-433-143-0 649-433-146-0 649-433-219-0 649-433-220-0 649-433-231-0 649-433-233-0 649-433-234-0 649-433-237-0 649-433-242-0 649-433-251-0 649-433-252-0 649-433-253-0 649-433-254-0 649-433-330-0 649-433-532-0 649-434-030-0 649-434-034-0 649-434-036-0 649-434-047-0 649-434-051-0 649-434-086-0 649-434-091-0 649-434-093-0 649-434-094-0 649-434-095-0 649-434-143-0 649-434-147-0 649-434-233-0 649-434-234-0 649-434-237-0 649-434-242-0 649-434-248-0 649-434-251-0 649-434-252-0 649-434-253-0 649-434-254-0 649-434-330-0 649-434-404-0 649-434-532-0 649-438-002-0 649-438-004-0 649-438-005-0 649-438-012-0 649-438-014-0 649-438-200-0 649-438-201-0 649-438-302-0 649-439-005-0 649-439-013-0 649-439-201-0 Offered Repairs (dependent on part number) Rep.Code Rep.No Repair Description Rep.Type Price per ea | OEM | 10 | 20 | +565
2019 | Lufthansa | CFM56-5B | Ducts | Tube / Hose | 72-09-03 | TD226153 | BER | 649-430-202-0 | 00 | Cleaning & Inspection | I Cleaning and inspection | OEM | 10 | 20 | 745
2019 | Lufthansa | CFM56-5B | Ducts | Tube / Hose | 72-09-03 | TD226153 | BER | 649-430-202-0 | MIR | Minor Repair | Minor repair | OEM | 10 | 20 | 945
2019 | Lufthansa | CFM56-5B | Ducts | Tube / Hose | 72-09-03 | TD226153 | BER | 649-430-202-0 | MAJ | Major Repair | Major repair | OEM | 10 | 20 | 2.430
2019 | Lufthansa | CFM56-5B | Ducts | Tube / Hose | 72-09-03 | TD226153 | BER | 649-430-202-0 | 001 | Service Bulletin | B 72-0333 PS3 air tubes and tube nipple with safety wire holes CFM56-7B SB 72-0475 PS3 air tubes and tube nipple with safety wire holes CFM56-7B Hoses / Tubes Section Tubes & Ducts ATA-Capter 72-09-03 Place of Repair BER Part-ID TD229153 TAT Inspection [cal. days] 10 TAT Repair [cal. days] 20 TAT not to exceed [cal. days] 27 Minimum Qty. [ea] 1 Part Numbers 335-203-801-0 335-203-850-0 335-237-501-0 335-255-201-0 335-255-401-0 335-255-851-0 335-261-550-0 335-264-350-0 335-264-801-0 335-264-901-0 335-264-950-0 335-266-303-0 335-266-352-0 335-267-807-0 336-410-502-0 336-413-301-0 336-413-351-0 336-452-807-0 336-460-007-0 336-460-008-0 336-460-071-0 336-462-102-0 336-462-304-0 336-462-502-0 337-133-602-0 337-186-053-0 337-188-502-0 338-025-303-0 338-057-651-0 338-057-753-0 338-059-901-0 338-059-951-0 338-126-153-0 338-128-501-0 338-129-251-0 338-130-801-0 340-016-003-0 340-016-053-0 340-016-251-0 340-016-701-0 340-021-802-0 340-021-852-0 340-105-352-0 340-130-401-0 340-134-051-0 340-134-052-0 340-134-102-0 340-138-901-0 340-138-951-0 649-430-000-0 649-430-001-0 649-430-002-0 649-430-003-0 649-430-004-0 649-430-005-0 649-430-006-0 649-430-007-0 649-430-017-0 649-430-021-0 649-430-029-0 649-430-030-0 649-430-033-0 649-430-034-0 649-430-037-0 649-430-039-0 649-430-040-0 649-430-047-0 649-430-051-0 649-430-067-0 649-430-071-0 649-430-080-0 649-430-100-0 649-430-101-0 649-430-102-0 649-430-103-0 649-430-113-0 649-430-114-0 649-430-130-0 649-430-140-0 649-430-200-0 649-430-201-0 649-430-202-0 649-430-203-0 649-430-212-0 649-430-215-0 649-430-216-0 649-430-219-0 649-430-220-0 649-430-230-0 649-430-231-0 649-430-232-0 649-430-233-0 649-430-242-0 649-430-248-0 649-430-300-0 649-430-330-0 649-430-401-0 649-430-430-0 649-430-431-0 649-430-432-0 649-430-501-0 649-430-502-0 649-432-061-0 649-432-100-0 649-432-111-0 649-433-030-0 649-433-034-0 649-433-036-0 649-433-047-0 649-433-051-0 649-433-083-0 649-433-086-0 649-433-087-0 649-433-091-0 649-433-093-0 649-433-095-0 649-433-143-0 649-433-146-0 649-433-219-0 649-433-220-0 649-433-231-0 649-433-233-0 649-433-234-0 649-433-237-0 649-433-242-0 649-433-251-0 649-433-252-0 649-433-253-0 649-433-254-0 649-433-330-0 649-433-532-0 649-434-030-0 649-434-034-0 649-434-036-0 649-434-047-0 649-434-051-0 649-434-086-0 649-434-091-0 649-434-093-0 649-434-094-0 649-434-095-0 649-434-143-0 649-434-147-0 649-434-233-0 649-434-234-0 649-434-237-0 649-434-242-0 649-434-248-0 649-434-251-0 649-434-252-0 649-434-253-0 649-434-254-0 649-434-330-0 649-434-404-0 649-434-532-0 649-438-002-0 649-438-004-0 649-438-005-0 649-438-012-0 649-438-014-0 649-438-200-0 649-438-201-0 649-438-302-0 649-439-005-0 649-439-013-0 649-439-201-0 Offered Repairs (dependent on part number) Rep.Code Rep.No Repair Description Rep.Type Price per ea | OEM | 10 | 20 | +565
2019 | Lufthansa | CFM56-5B | Ducts | Tube / Hose | 72-09-03 | TD226153 | BER | 649-430-230-0 | 00 | Cleaning & Inspection | I Cleaning and inspection | OEM | 10 | 20 | 745
2019 | Lufthansa | CFM56-5B | Ducts | Tube / Hose | 72-09-03 | TD226153 | BER | 649-430-230-0 | MIR | Minor Repair | Minor repair | OEM | 10 | 20 | 945
2019 | Lufthansa | CFM56-5B | Ducts | Tube / Hose | 72-09-03 | TD226153 | BER | 649-430-230-0 | MAJ | Major Repair | Major repair | OEM | 10 | 20 | 2.430
2019 | Lufthansa | CFM56-5B | Ducts | Tube / Hose | 72-09-03 | TD226153 | BER | 649-430-230-0 | 001 | Service Bulletin | B 72-0333 PS3 air tubes and tube nipple with safety wire holes CFM56-7B SB 72-0475 PS3 air tubes and tube nipple with safety wire holes CFM56-7B Hoses / Tubes Section Tubes & Ducts ATA-Capter 72-09-03 Place of Repair BER Part-ID TD229153 TAT Inspection [cal. days] 10 TAT Repair [cal. days] 20 TAT not to exceed [cal. days] 27 Minimum Qty. [ea] 1 Part Numbers 335-203-801-0 335-203-850-0 335-237-501-0 335-255-201-0 335-255-401-0 335-255-851-0 335-261-550-0 335-264-350-0 335-264-801-0 335-264-901-0 335-264-950-0 335-266-303-0 335-266-352-0 335-267-807-0 336-410-502-0 336-413-301-0 336-413-351-0 336-452-807-0 336-460-007-0 336-460-008-0 336-460-071-0 336-462-102-0 336-462-304-0 336-462-502-0 337-133-602-0 337-186-053-0 337-188-502-0 338-025-303-0 338-057-651-0 338-057-753-0 338-059-901-0 338-059-951-0 338-126-153-0 338-128-501-0 338-129-251-0 338-130-801-0 340-016-003-0 340-016-053-0 340-016-251-0 340-016-701-0 340-021-802-0 340-021-852-0 340-105-352-0 340-130-401-0 340-134-051-0 340-134-052-0 340-134-102-0 340-138-901-0 340-138-951-0 649-430-000-0 649-430-001-0 649-430-002-0 649-430-003-0 649-430-004-0 649-430-005-0 649-430-006-0 649-430-007-0 649-430-017-0 649-430-021-0 649-430-029-0 649-430-030-0 649-430-033-0 649-430-034-0 649-430-037-0 649-430-039-0 649-430-040-0 649-430-047-0 649-430-051-0 649-430-067-0 649-430-071-0 649-430-080-0 649-430-100-0 649-430-101-0 649-430-102-0 649-430-103-0 649-430-113-0 649-430-114-0 649-430-130-0 649-430-140-0 649-430-200-0 649-430-201-0 649-430-202-0 649-430-203-0 649-430-212-0 649-430-215-0 649-430-216-0 649-430-219-0 649-430-220-0 649-430-230-0 649-430-231-0 649-430-232-0 649-430-233-0 649-430-242-0 649-430-248-0 649-430-300-0 649-430-330-0 649-430-401-0 649-430-430-0 649-430-431-0 649-430-432-0 649-430-501-0 649-430-502-0 649-432-061-0 649-432-100-0 649-432-111-0 649-433-030-0 649-433-034-0 649-433-036-0 649-433-047-0 649-433-051-0 649-433-083-0 649-433-086-0 649-433-087-0 649-433-091-0 649-433-093-0 649-433-095-0 649-433-143-0 649-433-146-0 649-433-219-0 649-433-220-0 649-433-231-0 649-433-233-0 649-433-234-0 649-433-237-0 649-433-242-0 649-433-251-0 649-433-252-0 649-433-253-0 649-433-254-0 649-433-330-0 649-433-532-0 649-434-030-0 649-434-034-0 649-434-036-0 649-434-047-0 649-434-051-0 649-434-086-0 649-434-091-0 649-434-093-0 649-434-094-0 649-434-095-0 649-434-143-0 649-434-147-0 649-434-233-0 649-434-234-0 649-434-237-0 649-434-242-0 649-434-248-0 649-434-251-0 649-434-252-0 649-434-253-0 649-434-254-0 649-434-330-0 649-434-404-0 649-434-532-0 649-438-002-0 649-438-004-0 649-438-005-0 649-438-012-0 649-438-014-0 649-438-200-0 649-438-201-0 649-438-302-0 649-439-005-0 649-439-013-0 649-439-201-0 Offered Repairs (dependent on part number) Rep.Code Rep.No Repair Description Rep.Type Price per ea | OEM | 10 | 20 | +565
2019 | Lufthansa | CFM56-5B | Ducts | Tube / Hose | 72-09-03 | TD226153 | BER | 649-430-432-0 | 00 | Cleaning & Inspection | I Cleaning and inspection | OEM | 10 | 20 | 745
2019 | Lufthansa | CFM56-5B | Ducts | Tube / Hose | 72-09-03 | TD226153 | BER | 649-430-432-0 | MIR | Minor Repair | Minor repair | OEM | 10 | 20 | 945
2019 | Lufthansa | CFM56-5B | Ducts | Tube / Hose | 72-09-03 | TD226153 | BER | 649-430-432-0 | MAJ | Major Repair | Major repair | OEM | 10 | 20 | 2.430
2019 | Lufthansa | CFM56-5B | Ducts | Tube / Hose | 72-09-03 | TD226153 | BER | 649-430-432-0 | 001 | Service Bulletin | B 72-0333 PS3 air tubes and tube nipple with safety wire holes CFM56-7B SB 72-0475 PS3 air tubes and tube nipple with safety wire holes CFM56-7B Hoses / Tubes Section Tubes & Ducts ATA-Capter 72-09-03 Place of Repair BER Part-ID TD229153 TAT Inspection [cal. days] 10 TAT Repair [cal. days] 20 TAT not to exceed [cal. days] 27 Minimum Qty. [ea] 1 Part Numbers 335-203-801-0 335-203-850-0 335-237-501-0 335-255-201-0 335-255-401-0 335-255-851-0 335-261-550-0 335-264-350-0 335-264-801-0 335-264-901-0 335-264-950-0 335-266-303-0 335-266-352-0 335-267-807-0 336-410-502-0 336-413-301-0 336-413-351-0 336-452-807-0 336-460-007-0 336-460-008-0 336-460-071-0 336-462-102-0 336-462-304-0 336-462-502-0 337-133-602-0 337-186-053-0 337-188-502-0 338-025-303-0 338-057-651-0 338-057-753-0 338-059-901-0 338-059-951-0 338-126-153-0 338-128-501-0 338-129-251-0 338-130-801-0 340-016-003-0 340-016-053-0 340-016-251-0 340-016-701-0 340-021-802-0 340-021-852-0 340-105-352-0 340-130-401-0 340-134-051-0 340-134-052-0 340-134-102-0 340-138-901-0 340-138-951-0 649-430-000-0 649-430-001-0 649-430-002-0 649-430-003-0 649-430-004-0 649-430-005-0 649-430-006-0 649-430-007-0 649-430-017-0 649-430-021-0 649-430-029-0 649-430-030-0 649-430-033-0 649-430-034-0 649-430-037-0 649-430-039-0 649-430-040-0 649-430-047-0 649-430-051-0 649-430-067-0 649-430-071-0 649-430-080-0 649-430-100-0 649-430-101-0 649-430-102-0 649-430-103-0 649-430-113-0 649-430-114-0 649-430-130-0 649-430-140-0 649-430-200-0 649-430-201-0 649-430-202-0 649-430-203-0 649-430-212-0 649-430-215-0 649-430-216-0 649-430-219-0 649-430-220-0 649-430-230-0 649-430-231-0 649-430-232-0 649-430-233-0 649-430-242-0 649-430-248-0 649-430-300-0 649-430-330-0 649-430-401-0 649-430-430-0 649-430-431-0 649-430-432-0 649-430-501-0 649-430-502-0 649-432-061-0 649-432-100-0 649-432-111-0 649-433-030-0 649-433-034-0 649-433-036-0 649-433-047-0 649-433-051-0 649-433-083-0 649-433-086-0 649-433-087-0 649-433-091-0 649-433-093-0 649-433-095-0 649-433-143-0 649-433-146-0 649-433-219-0 649-433-220-0 649-433-231-0 649-433-233-0 649-433-234-0 649-433-237-0 649-433-242-0 649-433-251-0 649-433-252-0 649-433-253-0 649-433-254-0 649-433-330-0 649-433-532-0 649-434-030-0 649-434-034-0 649-434-036-0 649-434-047-0 649-434-051-0 649-434-086-0 649-434-091-0 649-434-093-0 649-434-094-0 649-434-095-0 649-434-143-0 649-434-147-0 649-434-233-0 649-434-234-0 649-434-237-0 649-434-242-0 649-434-248-0 649-434-251-0 649-434-252-0 649-434-253-0 649-434-254-0 649-434-330-0 649-434-404-0 649-434-532-0 649-438-002-0 649-438-004-0 649-438-005-0 649-438-012-0 649-438-014-0 649-438-200-0 649-438-201-0 649-438-302-0 649-439-005-0 649-439-013-0 649-439-201-0 Offered Repairs (dependent on part number) Rep.Code Rep.No Repair Description Rep.Type Price per ea | OEM | 10 | 20 | +565
2019 | Lufthansa | CFM56-5B | Ducts | Tube / Hose | 72-09-03 | TD226153 | BER | 649-431-650-0 | 00 | Cleaning & Inspection | I Cleaning and inspection | OEM | 10 | 20 | 745
2019 | Lufthansa | CFM56-5B | Ducts | Tube / Hose | 72-09-03 | TD226153 | BER | 649-431-650-0 | MIR | Minor Repair | Minor repair | OEM | 10 | 20 | 945
2019 | Lufthansa | CFM56-5B | Ducts | Tube / Hose | 72-09-03 | TD226153 | BER | 649-431-650-0 | MAJ | Major Repair | Major repair | OEM | 10 | 20 | 2.430
2019 | Lufthansa | CFM56-5B | Ducts | Tube / Hose | 72-09-03 | TD226153 | BER | 649-431-650-0 | 001 | Service Bulletin | B 72-0333 PS3 air tubes and tube nipple with safety wire holes CFM56-7B SB 72-0475 PS3 air tubes and tube nipple with safety wire holes CFM56-7B Hoses / Tubes Section Tubes & Ducts ATA-Capter 72-09-03 Place of Repair BER Part-ID TD229153 TAT Inspection [cal. days] 10 TAT Repair [cal. days] 20 TAT not to exceed [cal. days] 27 Minimum Qty. [ea] 1 Part Numbers 335-203-801-0 335-203-850-0 335-237-501-0 335-255-201-0 335-255-401-0 335-255-851-0 335-261-550-0 335-264-350-0 335-264-801-0 335-264-901-0 335-264-950-0 335-266-303-0 335-266-352-0 335-267-807-0 336-410-502-0 336-413-301-0 336-413-351-0 336-452-807-0 336-460-007-0 336-460-008-0 336-460-071-0 336-462-102-0 336-462-304-0 336-462-502-0 337-133-602-0 337-186-053-0 337-188-502-0 338-025-303-0 338-057-651-0 338-057-753-0 338-059-901-0 338-059-951-0 338-126-153-0 338-128-501-0 338-129-251-0 338-130-801-0 340-016-003-0 340-016-053-0 340-016-251-0 340-016-701-0 340-021-802-0 340-021-852-0 340-105-352-0 340-130-401-0 340-134-051-0 340-134-052-0 340-134-102-0 340-138-901-0 340-138-951-0 649-430-000-0 649-430-001-0 649-430-002-0 649-430-003-0 649-430-004-0 649-430-005-0 649-430-006-0 649-430-007-0 649-430-017-0 649-430-021-0 649-430-029-0 649-430-030-0 649-430-033-0 649-430-034-0 649-430-037-0 649-430-039-0 649-430-040-0 649-430-047-0 649-430-051-0 649-430-067-0 649-430-071-0 649-430-080-0 649-430-100-0 649-430-101-0 649-430-102-0 649-430-103-0 649-430-113-0 649-430-114-0 649-430-130-0 649-430-140-0 649-430-200-0 649-430-201-0 649-430-202-0 649-430-203-0 649-430-212-0 649-430-215-0 649-430-216-0 649-430-219-0 649-430-220-0 649-430-230-0 649-430-231-0 649-430-232-0 649-430-233-0 649-430-242-0 649-430-248-0 649-430-300-0 649-430-330-0 649-430-401-0 649-430-430-0 649-430-431-0 649-430-432-0 649-430-501-0 649-430-502-0 649-432-061-0 649-432-100-0 649-432-111-0 649-433-030-0 649-433-034-0 649-433-036-0 649-433-047-0 649-433-051-0 649-433-083-0 649-433-086-0 649-433-087-0 649-433-091-0 649-433-093-0 649-433-095-0 649-433-143-0 649-433-146-0 649-433-219-0 649-433-220-0 649-433-231-0 649-433-233-0 649-433-234-0 649-433-237-0 649-433-242-0 649-433-251-0 649-433-252-0 649-433-253-0 649-433-254-0 649-433-330-0 649-433-532-0 649-434-030-0 649-434-034-0 649-434-036-0 649-434-047-0 649-434-051-0 649-434-086-0 649-434-091-0 649-434-093-0 649-434-094-0 649-434-095-0 649-434-143-0 649-434-147-0 649-434-233-0 649-434-234-0 649-434-237-0 649-434-242-0 649-434-248-0 649-434-251-0 649-434-252-0 649-434-253-0 649-434-254-0 649-434-330-0 649-434-404-0 649-434-532-0 649-438-002-0 649-438-004-0 649-438-005-0 649-438-012-0 649-438-014-0 649-438-200-0 649-438-201-0 649-438-302-0 649-439-005-0 649-439-013-0 649-439-201-0 Offered Repairs (dependent on part number) Rep.Code Rep.No Repair Description Rep.Type Price per ea | OEM | 10 | 20 | +565
2019 | Lufthansa | CFM56-5B | Ducts | Tube / Hose | 72-09-03 | TD226153 | BER | 649-432-114-0 | 00 | Cleaning & Inspection | I Cleaning and inspection | OEM | 10 | 20 | 745
2019 | Lufthansa | CFM56-5B | Ducts | Tube / Hose | 72-09-03 | TD226153 | BER | 649-432-114-0 | MIR | Minor Repair | Minor repair | OEM | 10 | 20 | 945
2019 | Lufthansa | CFM56-5B | Ducts | Tube / Hose | 72-09-03 | TD226153 | BER | 649-432-114-0 | MAJ | Major Repair | Major repair | OEM | 10 | 20 | 2.430
2019 | Lufthansa | CFM56-5B | Ducts | Tube / Hose | 72-09-03 | TD226153 | BER | 649-432-114-0 | 001 | Service Bulletin | B 72-0333 PS3 air tubes and tube nipple with safety wire holes CFM56-7B SB 72-0475 PS3 air tubes and tube nipple with safety wire holes CFM56-7B Hoses / Tubes Section Tubes & Ducts ATA-Capter 72-09-03 Place of Repair BER Part-ID TD229153 TAT Inspection [cal. days] 10 TAT Repair [cal. days] 20 TAT not to exceed [cal. days] 27 Minimum Qty. [ea] 1 Part Numbers 335-203-801-0 335-203-850-0 335-237-501-0 335-255-201-0 335-255-401-0 335-255-851-0 335-261-550-0 335-264-350-0 335-264-801-0 335-264-901-0 335-264-950-0 335-266-303-0 335-266-352-0 335-267-807-0 336-410-502-0 336-413-301-0 336-413-351-0 336-452-807-0 336-460-007-0 336-460-008-0 336-460-071-0 336-462-102-0 336-462-304-0 336-462-502-0 337-133-602-0 337-186-053-0 337-188-502-0 338-025-303-0 338-057-651-0 338-057-753-0 338-059-901-0 338-059-951-0 338-126-153-0 338-128-501-0 338-129-251-0 338-130-801-0 340-016-003-0 340-016-053-0 340-016-251-0 340-016-701-0 340-021-802-0 340-021-852-0 340-105-352-0 340-130-401-0 340-134-051-0 340-134-052-0 340-134-102-0 340-138-901-0 340-138-951-0 649-430-000-0 649-430-001-0 649-430-002-0 649-430-003-0 649-430-004-0 649-430-005-0 649-430-006-0 649-430-007-0 649-430-017-0 649-430-021-0 649-430-029-0 649-430-030-0 649-430-033-0 649-430-034-0 649-430-037-0 649-430-039-0 649-430-040-0 649-430-047-0 649-430-051-0 649-430-067-0 649-430-071-0 649-430-080-0 649-430-100-0 649-430-101-0 649-430-102-0 649-430-103-0 649-430-113-0 649-430-114-0 649-430-130-0 649-430-140-0 649-430-200-0 649-430-201-0 649-430-202-0 649-430-203-0 649-430-212-0 649-430-215-0 649-430-216-0 649-430-219-0 649-430-220-0 649-430-230-0 649-430-231-0 649-430-232-0 649-430-233-0 649-430-242-0 649-430-248-0 649-430-300-0 649-430-330-0 649-430-401-0 649-430-430-0 649-430-431-0 649-430-432-0 649-430-501-0 649-430-502-0 649-432-061-0 649-432-100-0 649-432-111-0 649-433-030-0 649-433-034-0 649-433-036-0 649-433-047-0 649-433-051-0 649-433-083-0 649-433-086-0 649-433-087-0 649-433-091-0 649-433-093-0 649-433-095-0 649-433-143-0 649-433-146-0 649-433-219-0 649-433-220-0 649-433-231-0 649-433-233-0 649-433-234-0 649-433-237-0 649-433-242-0 649-433-251-0 649-433-252-0 649-433-253-0 649-433-254-0 649-433-330-0 649-433-532-0 649-434-030-0 649-434-034-0 649-434-036-0 649-434-047-0 649-434-051-0 649-434-086-0 649-434-091-0 649-434-093-0 649-434-094-0 649-434-095-0 649-434-143-0 649-434-147-0 649-434-233-0 649-434-234-0 649-434-237-0 649-434-242-0 649-434-248-0 649-434-251-0 649-434-252-0 649-434-253-0 649-434-254-0 649-434-330-0 649-434-404-0 649-434-532-0 649-438-002-0 649-438-004-0 649-438-005-0 649-438-012-0 649-438-014-0 649-438-200-0 649-438-201-0 649-438-302-0 649-439-005-0 649-439-013-0 649-439-201-0 Offered Repairs (dependent on part number) Rep.Code Rep.No Repair Description Rep.Type Price per ea | OEM | 10 | 20 | +565
2019 | Lufthansa | CFM56-5B | Ducts | Tube / Hose | 72-09-03 | TD226153 | BER | 649-432-300-0 | 00 | Cleaning & Inspection | I Cleaning and inspection | OEM | 10 | 20 | 745
2019 | Lufthansa | CFM56-5B | Ducts | Tube / Hose | 72-09-03 | TD226153 | BER | 649-432-300-0 | MIR | Minor Repair | Minor repair | OEM | 10 | 20 | 945
2019 | Lufthansa | CFM56-5B | Ducts | Tube / Hose | 72-09-03 | TD226153 | BER | 649-432-300-0 | MAJ | Major Repair | Major repair | OEM | 10 | 20 | 2.430
2019 | Lufthansa | CFM56-5B | Ducts | Tube / Hose | 72-09-03 | TD226153 | BER | 649-432-300-0 | 001 | Service Bulletin | B 72-0333 PS3 air tubes and tube nipple with safety wire holes CFM56-7B SB 72-0475 PS3 air tubes and tube nipple with safety wire holes CFM56-7B Hoses / Tubes Section Tubes & Ducts ATA-Capter 72-09-03 Place of Repair BER Part-ID TD229153 TAT Inspection [cal. days] 10 TAT Repair [cal. days] 20 TAT not to exceed [cal. days] 27 Minimum Qty. [ea] 1 Part Numbers 335-203-801-0 335-203-850-0 335-237-501-0 335-255-201-0 335-255-401-0 335-255-851-0 335-261-550-0 335-264-350-0 335-264-801-0 335-264-901-0 335-264-950-0 335-266-303-0 335-266-352-0 335-267-807-0 336-410-502-0 336-413-301-0 336-413-351-0 336-452-807-0 336-460-007-0 336-460-008-0 336-460-071-0 336-462-102-0 336-462-304-0 336-462-502-0 337-133-602-0 337-186-053-0 337-188-502-0 338-025-303-0 338-057-651-0 338-057-753-0 338-059-901-0 338-059-951-0 338-126-153-0 338-128-501-0 338-129-251-0 338-130-801-0 340-016-003-0 340-016-053-0 340-016-251-0 340-016-701-0 340-021-802-0 340-021-852-0 340-105-352-0 340-130-401-0 340-134-051-0 340-134-052-0 340-134-102-0 340-138-901-0 340-138-951-0 649-430-000-0 649-430-001-0 649-430-002-0 649-430-003-0 649-430-004-0 649-430-005-0 649-430-006-0 649-430-007-0 649-430-017-0 649-430-021-0 649-430-029-0 649-430-030-0 649-430-033-0 649-430-034-0 649-430-037-0 649-430-039-0 649-430-040-0 649-430-047-0 649-430-051-0 649-430-067-0 649-430-071-0 649-430-080-0 649-430-100-0 649-430-101-0 649-430-102-0 649-430-103-0 649-430-113-0 649-430-114-0 649-430-130-0 649-430-140-0 649-430-200-0 649-430-201-0 649-430-202-0 649-430-203-0 649-430-212-0 649-430-215-0 649-430-216-0 649-430-219-0 649-430-220-0 649-430-230-0 649-430-231-0 649-430-232-0 649-430-233-0 649-430-242-0 649-430-248-0 649-430-300-0 649-430-330-0 649-430-401-0 649-430-430-0 649-430-431-0 649-430-432-0 649-430-501-0 649-430-502-0 649-432-061-0 649-432-100-0 649-432-111-0 649-433-030-0 649-433-034-0 649-433-036-0 649-433-047-0 649-433-051-0 649-433-083-0 649-433-086-0 649-433-087-0 649-433-091-0 649-433-093-0 649-433-095-0 649-433-143-0 649-433-146-0 649-433-219-0 649-433-220-0 649-433-231-0 649-433-233-0 649-433-234-0 649-433-237-0 649-433-242-0 649-433-251-0 649-433-252-0 649-433-253-0 649-433-254-0 649-433-330-0 649-433-532-0 649-434-030-0 649-434-034-0 649-434-036-0 649-434-047-0 649-434-051-0 649-434-086-0 649-434-091-0 649-434-093-0 649-434-094-0 649-434-095-0 649-434-143-0 649-434-147-0 649-434-233-0 649-434-234-0 649-434-237-0 649-434-242-0 649-434-248-0 649-434-251-0 649-434-252-0 649-434-253-0 649-434-254-0 649-434-330-0 649-434-404-0 649-434-532-0 649-438-002-0 649-438-004-0 649-438-005-0 649-438-012-0 649-438-014-0 649-438-200-0 649-438-201-0 649-438-302-0 649-439-005-0 649-439-013-0 649-439-201-0 Offered Repairs (dependent on part number) Rep.Code Rep.No Repair Description Rep.Type Price per ea | OEM | 10 | 20 | +565
2019 | Lufthansa | CFM56-5B | Ducts | Tube / Hose | 72-09-03 | TD226153 | BER | 649-434-219-0 | 00 | Cleaning & Inspection | I Cleaning and inspection | OEM | 10 | 20 | 745
2019 | Lufthansa | CFM56-5B | Ducts | Tube / Hose | 72-09-03 | TD226153 | BER | 649-434-219-0 | MIR | Minor Repair | Minor repair | OEM | 10 | 20 | 945
2019 | Lufthansa | CFM56-5B | Ducts | Tube / Hose | 72-09-03 | TD226153 | BER | 649-434-219-0 | MAJ | Major Repair | Major repair | OEM | 10 | 20 | 2.430
2019 | Lufthansa | CFM56-5B | Ducts | Tube / Hose | 72-09-03 | TD226153 | BER | 649-434-219-0 | 001 | Service Bulletin | B 72-0333 PS3 air tubes and tube nipple with safety wire holes CFM56-7B SB 72-0475 PS3 air tubes and tube nipple with safety wire holes CFM56-7B Hoses / Tubes Section Tubes & Ducts ATA-Capter 72-09-03 Place of Repair BER Part-ID TD229153 TAT Inspection [cal. days] 10 TAT Repair [cal. days] 20 TAT not to exceed [cal. days] 27 Minimum Qty. [ea] 1 Part Numbers 335-203-801-0 335-203-850-0 335-237-501-0 335-255-201-0 335-255-401-0 335-255-851-0 335-261-550-0 335-264-350-0 335-264-801-0 335-264-901-0 335-264-950-0 335-266-303-0 335-266-352-0 335-267-807-0 336-410-502-0 336-413-301-0 336-413-351-0 336-452-807-0 336-460-007-0 336-460-008-0 336-460-071-0 336-462-102-0 336-462-304-0 336-462-502-0 337-133-602-0 337-186-053-0 337-188-502-0 338-025-303-0 338-057-651-0 338-057-753-0 338-059-901-0 338-059-951-0 338-126-153-0 338-128-501-0 338-129-251-0 338-130-801-0 340-016-003-0 340-016-053-0 340-016-251-0 340-016-701-0 340-021-802-0 340-021-852-0 340-105-352-0 340-130-401-0 340-134-051-0 340-134-052-0 340-134-102-0 340-138-901-0 340-138-951-0 649-430-000-0 649-430-001-0 649-430-002-0 649-430-003-0 649-430-004-0 649-430-005-0 649-430-006-0 649-430-007-0 649-430-017-0 649-430-021-0 649-430-029-0 649-430-030-0 649-430-033-0 649-430-034-0 649-430-037-0 649-430-039-0 649-430-040-0 649-430-047-0 649-430-051-0 649-430-067-0 649-430-071-0 649-430-080-0 649-430-100-0 649-430-101-0 649-430-102-0 649-430-103-0 649-430-113-0 649-430-114-0 649-430-130-0 649-430-140-0 649-430-200-0 649-430-201-0 649-430-202-0 649-430-203-0 649-430-212-0 649-430-215-0 649-430-216-0 649-430-219-0 649-430-220-0 649-430-230-0 649-430-231-0 649-430-232-0 649-430-233-0 649-430-242-0 649-430-248-0 649-430-300-0 649-430-330-0 649-430-401-0 649-430-430-0 649-430-431-0 649-430-432-0 649-430-501-0 649-430-502-0 649-432-061-0 649-432-100-0 649-432-111-0 649-433-030-0 649-433-034-0 649-433-036-0 649-433-047-0 649-433-051-0 649-433-083-0 649-433-086-0 649-433-087-0 649-433-091-0 649-433-093-0 649-433-095-0 649-433-143-0 649-433-146-0 649-433-219-0 649-433-220-0 649-433-231-0 649-433-233-0 649-433-234-0 649-433-237-0 649-433-242-0 649-433-251-0 649-433-252-0 649-433-253-0 649-433-254-0 649-433-330-0 649-433-532-0 649-434-030-0 649-434-034-0 649-434-036-0 649-434-047-0 649-434-051-0 649-434-086-0 649-434-091-0 649-434-093-0 649-434-094-0 649-434-095-0 649-434-143-0 649-434-147-0 649-434-233-0 649-434-234-0 649-434-237-0 649-434-242-0 649-434-248-0 649-434-251-0 649-434-252-0 649-434-253-0 649-434-254-0 649-434-330-0 649-434-404-0 649-434-532-0 649-438-002-0 649-438-004-0 649-438-005-0 649-438-012-0 649-438-014-0 649-438-200-0 649-438-201-0 649-438-302-0 649-439-005-0 649-439-013-0 649-439-201-0 Offered Repairs (dependent on part number) Rep.Code Rep.No Repair Description Rep.Type Price per ea | OEM | 10 | 20 | +565
2019 | Lufthansa | CFM56-5B | Ducts | Tube / Hose | 72-09-03 | TD226153 | BER | 649-438-004-0 | 00 | Cleaning & Inspection | I Cleaning and inspection | OEM | 10 | 20 | 745
2019 | Lufthansa | CFM56-5B | Ducts | Tube / Hose | 72-09-03 | TD226153 | BER | 649-438-004-0 | MIR | Minor Repair | Minor repair | OEM | 10 | 20 | 945
2019 | Lufthansa | CFM56-5B | Ducts | Tube / Hose | 72-09-03 | TD226153 | BER | 649-438-004-0 | MAJ | Major Repair | Major repair | OEM | 10 | 20 | 2.430
2019 | Lufthansa | CFM56-5B | Ducts | Tube / Hose | 72-09-03 | TD226153 | BER | 649-438-004-0 | 001 | Service Bulletin | B 72-0333 PS3 air tubes and tube nipple with safety wire holes CFM56-7B SB 72-0475 PS3 air tubes and tube nipple with safety wire holes CFM56-7B Hoses / Tubes Section Tubes & Ducts ATA-Capter 72-09-03 Place of Repair BER Part-ID TD229153 TAT Inspection [cal. days] 10 TAT Repair [cal. days] 20 TAT not to exceed [cal. days] 27 Minimum Qty. [ea] 1 Part Numbers 335-203-801-0 335-203-850-0 335-237-501-0 335-255-201-0 335-255-401-0 335-255-851-0 335-261-550-0 335-264-350-0 335-264-801-0 335-264-901-0 335-264-950-0 335-266-303-0 335-266-352-0 335-267-807-0 336-410-502-0 336-413-301-0 336-413-351-0 336-452-807-0 336-460-007-0 336-460-008-0 336-460-071-0 336-462-102-0 336-462-304-0 336-462-502-0 337-133-602-0 337-186-053-0 337-188-502-0 338-025-303-0 338-057-651-0 338-057-753-0 338-059-901-0 338-059-951-0 338-126-153-0 338-128-501-0 338-129-251-0 338-130-801-0 340-016-003-0 340-016-053-0 340-016-251-0 340-016-701-0 340-021-802-0 340-021-852-0 340-105-352-0 340-130-401-0 340-134-051-0 340-134-052-0 340-134-102-0 340-138-901-0 340-138-951-0 649-430-000-0 649-430-001-0 649-430-002-0 649-430-003-0 649-430-004-0 649-430-005-0 649-430-006-0 649-430-007-0 649-430-017-0 649-430-021-0 649-430-029-0 649-430-030-0 649-430-033-0 649-430-034-0 649-430-037-0 649-430-039-0 649-430-040-0 649-430-047-0 649-430-051-0 649-430-067-0 649-430-071-0 649-430-080-0 649-430-100-0 649-430-101-0 649-430-102-0 649-430-103-0 649-430-113-0 649-430-114-0 649-430-130-0 649-430-140-0 649-430-200-0 649-430-201-0 649-430-202-0 649-430-203-0 649-430-212-0 649-430-215-0 649-430-216-0 649-430-219-0 649-430-220-0 649-430-230-0 649-430-231-0 649-430-232-0 649-430-233-0 649-430-242-0 649-430-248-0 649-430-300-0 649-430-330-0 649-430-401-0 649-430-430-0 649-430-431-0 649-430-432-0 649-430-501-0 649-430-502-0 649-432-061-0 649-432-100-0 649-432-111-0 649-433-030-0 649-433-034-0 649-433-036-0 649-433-047-0 649-433-051-0 649-433-083-0 649-433-086-0 649-433-087-0 649-433-091-0 649-433-093-0 649-433-095-0 649-433-143-0 649-433-146-0 649-433-219-0 649-433-220-0 649-433-231-0 649-433-233-0 649-433-234-0 649-433-237-0 649-433-242-0 649-433-251-0 649-433-252-0 649-433-253-0 649-433-254-0 649-433-330-0 649-433-532-0 649-434-030-0 649-434-034-0 649-434-036-0 649-434-047-0 649-434-051-0 649-434-086-0 649-434-091-0 649-434-093-0 649-434-094-0 649-434-095-0 649-434-143-0 649-434-147-0 649-434-233-0 649-434-234-0 649-434-237-0 649-434-242-0 649-434-248-0 649-434-251-0 649-434-252-0 649-434-253-0 649-434-254-0 649-434-330-0 649-434-404-0 649-434-532-0 649-438-002-0 649-438-004-0 649-438-005-0 649-438-012-0 649-438-014-0 649-438-200-0 649-438-201-0 649-438-302-0 649-439-005-0 649-439-013-0 649-439-201-0 Offered Repairs (dependent on part number) Rep.Code Rep.No Repair Description Rep.Type Price per ea | OEM | 10 | 20 | +565
2019 | Lufthansa | CFM56-5B | Ducts | Tube / Hose | 72-09-03 | TD226153 | BER | 649-438-013-0 | 00 | Cleaning & Inspection | I Cleaning and inspection | OEM | 10 | 20 | 745
2019 | Lufthansa | CFM56-5B | Ducts | Tube / Hose | 72-09-03 | TD226153 | BER | 649-438-013-0 | MIR | Minor Repair | Minor repair | OEM | 10 | 20 | 945
2019 | Lufthansa | CFM56-5B | Ducts | Tube / Hose | 72-09-03 | TD226153 | BER | 649-438-013-0 | MAJ | Major Repair | Major repair | OEM | 10 | 20 | 2.430
2019 | Lufthansa | CFM56-5B | Ducts | Tube / Hose | 72-09-03 | TD226153 | BER | 649-438-013-0 | 001 | Service Bulletin | B 72-0333 PS3 air tubes and tube nipple with safety wire holes CFM56-7B SB 72-0475 PS3 air tubes and tube nipple with safety wire holes CFM56-7B Hoses / Tubes Section Tubes & Ducts ATA-Capter 72-09-03 Place of Repair BER Part-ID TD229153 TAT Inspection [cal. days] 10 TAT Repair [cal. days] 20 TAT not to exceed [cal. days] 27 Minimum Qty. [ea] 1 Part Numbers 335-203-801-0 335-203-850-0 335-237-501-0 335-255-201-0 335-255-401-0 335-255-851-0 335-261-550-0 335-264-350-0 335-264-801-0 335-264-901-0 335-264-950-0 335-266-303-0 335-266-352-0 335-267-807-0 336-410-502-0 336-413-301-0 336-413-351-0 336-452-807-0 336-460-007-0 336-460-008-0 336-460-071-0 336-462-102-0 336-462-304-0 336-462-502-0 337-133-602-0 337-186-053-0 337-188-502-0 338-025-303-0 338-057-651-0 338-057-753-0 338-059-901-0 338-059-951-0 338-126-153-0 338-128-501-0 338-129-251-0 338-130-801-0 340-016-003-0 340-016-053-0 340-016-251-0 340-016-701-0 340-021-802-0 340-021-852-0 340-105-352-0 340-130-401-0 340-134-051-0 340-134-052-0 340-134-102-0 340-138-901-0 340-138-951-0 649-430-000-0 649-430-001-0 649-430-002-0 649-430-003-0 649-430-004-0 649-430-005-0 649-430-006-0 649-430-007-0 649-430-017-0 649-430-021-0 649-430-029-0 649-430-030-0 649-430-033-0 649-430-034-0 649-430-037-0 649-430-039-0 649-430-040-0 649-430-047-0 649-430-051-0 649-430-067-0 649-430-071-0 649-430-080-0 649-430-100-0 649-430-101-0 649-430-102-0 649-430-103-0 649-430-113-0 649-430-114-0 649-430-130-0 649-430-140-0 649-430-200-0 649-430-201-0 649-430-202-0 649-430-203-0 649-430-212-0 649-430-215-0 649-430-216-0 649-430-219-0 649-430-220-0 649-430-230-0 649-430-231-0 649-430-232-0 649-430-233-0 649-430-242-0 649-430-248-0 649-430-300-0 649-430-330-0 649-430-401-0 649-430-430-0 649-430-431-0 649-430-432-0 649-430-501-0 649-430-502-0 649-432-061-0 649-432-100-0 649-432-111-0 649-433-030-0 649-433-034-0 649-433-036-0 649-433-047-0 649-433-051-0 649-433-083-0 649-433-086-0 649-433-087-0 649-433-091-0 649-433-093-0 649-433-095-0 649-433-143-0 649-433-146-0 649-433-219-0 649-433-220-0 649-433-231-0 649-433-233-0 649-433-234-0 649-433-237-0 649-433-242-0 649-433-251-0 649-433-252-0 649-433-253-0 649-433-254-0 649-433-330-0 649-433-532-0 649-434-030-0 649-434-034-0 649-434-036-0 649-434-047-0 649-434-051-0 649-434-086-0 649-434-091-0 649-434-093-0 649-434-094-0 649-434-095-0 649-434-143-0 649-434-147-0 649-434-233-0 649-434-234-0 649-434-237-0 649-434-242-0 649-434-248-0 649-434-251-0 649-434-252-0 649-434-253-0 649-434-254-0 649-434-330-0 649-434-404-0 649-434-532-0 649-438-002-0 649-438-004-0 649-438-005-0 649-438-012-0 649-438-014-0 649-438-200-0 649-438-201-0 649-438-302-0 649-439-005-0 649-439-013-0 649-439-201-0 Offered Repairs (dependent on part number) Rep.Code Rep.No Repair Description Rep.Type Price per ea | OEM | 10 | 20 | +565
2019 | Lufthansa | CFM56-5B | Ducts | Tube / Hose | 72-09-03 | TD226153 | BER | 649-438-102-0 | 00 | Cleaning & Inspection | I Cleaning and inspection | OEM | 10 | 20 | 745
2019 | Lufthansa | CFM56-5B | Ducts | Tube / Hose | 72-09-03 | TD226153 | BER | 649-438-102-0 | MIR | Minor Repair | Minor repair | OEM | 10 | 20 | 945
2019 | Lufthansa | CFM56-5B | Ducts | Tube / Hose | 72-09-03 | TD226153 | BER | 649-438-102-0 | MAJ | Major Repair | Major repair | OEM | 10 | 20 | 2.430
2019 | Lufthansa | CFM56-5B | Ducts | Tube / Hose | 72-09-03 | TD226153 | BER | 649-438-102-0 | 001 | Service Bulletin | B 72-0333 PS3 air tubes and tube nipple with safety wire holes CFM56-7B SB 72-0475 PS3 air tubes and tube nipple with safety wire holes CFM56-7B Hoses / Tubes Section Tubes & Ducts ATA-Capter 72-09-03 Place of Repair BER Part-ID TD229153 TAT Inspection [cal. days] 10 TAT Repair [cal. days] 20 TAT not to exceed [cal. days] 27 Minimum Qty. [ea] 1 Part Numbers 335-203-801-0 335-203-850-0 335-237-501-0 335-255-201-0 335-255-401-0 335-255-851-0 335-261-550-0 335-264-350-0 335-264-801-0 335-264-901-0 335-264-950-0 335-266-303-0 335-266-352-0 335-267-807-0 336-410-502-0 336-413-301-0 336-413-351-0 336-452-807-0 336-460-007-0 336-460-008-0 336-460-071-0 336-462-102-0 336-462-304-0 336-462-502-0 337-133-602-0 337-186-053-0 337-188-502-0 338-025-303-0 338-057-651-0 338-057-753-0 338-059-901-0 338-059-951-0 338-126-153-0 338-128-501-0 338-129-251-0 338-130-801-0 340-016-003-0 340-016-053-0 340-016-251-0 340-016-701-0 340-021-802-0 340-021-852-0 340-105-352-0 340-130-401-0 340-134-051-0 340-134-052-0 340-134-102-0 340-138-901-0 340-138-951-0 649-430-000-0 649-430-001-0 649-430-002-0 649-430-003-0 649-430-004-0 649-430-005-0 649-430-006-0 649-430-007-0 649-430-017-0 649-430-021-0 649-430-029-0 649-430-030-0 649-430-033-0 649-430-034-0 649-430-037-0 649-430-039-0 649-430-040-0 649-430-047-0 649-430-051-0 649-430-067-0 649-430-071-0 649-430-080-0 649-430-100-0 649-430-101-0 649-430-102-0 649-430-103-0 649-430-113-0 649-430-114-0 649-430-130-0 649-430-140-0 649-430-200-0 649-430-201-0 649-430-202-0 649-430-203-0 649-430-212-0 649-430-215-0 649-430-216-0 649-430-219-0 649-430-220-0 649-430-230-0 649-430-231-0 649-430-232-0 649-430-233-0 649-430-242-0 649-430-248-0 649-430-300-0 649-430-330-0 649-430-401-0 649-430-430-0 649-430-431-0 649-430-432-0 649-430-501-0 649-430-502-0 649-432-061-0 649-432-100-0 649-432-111-0 649-433-030-0 649-433-034-0 649-433-036-0 649-433-047-0 649-433-051-0 649-433-083-0 649-433-086-0 649-433-087-0 649-433-091-0 649-433-093-0 649-433-095-0 649-433-143-0 649-433-146-0 649-433-219-0 649-433-220-0 649-433-231-0 649-433-233-0 649-433-234-0 649-433-237-0 649-433-242-0 649-433-251-0 649-433-252-0 649-433-253-0 649-433-254-0 649-433-330-0 649-433-532-0 649-434-030-0 649-434-034-0 649-434-036-0 649-434-047-0 649-434-051-0 649-434-086-0 649-434-091-0 649-434-093-0 649-434-094-0 649-434-095-0 649-434-143-0 649-434-147-0 649-434-233-0 649-434-234-0 649-434-237-0 649-434-242-0 649-434-248-0 649-434-251-0 649-434-252-0 649-434-253-0 649-434-254-0 649-434-330-0 649-434-404-0 649-434-532-0 649-438-002-0 649-438-004-0 649-438-005-0 649-438-012-0 649-438-014-0 649-438-200-0 649-438-201-0 649-438-302-0 649-439-005-0 649-439-013-0 649-439-201-0 Offered Repairs (dependent on part number) Rep.Code Rep.No Repair Description Rep.Type Price per ea | OEM | 10 | 20 | +565
2019 | Lufthansa | CFM56-5B | Ducts | Hoses / Tubes | 72-09-03 | TD229153 | BER | 335-203-801-0 | 00 | Cleaning & Inspection | I Cleaning and inspection | OEM | 10 | 20 | 785
2019 | Lufthansa | CFM56-5B | Ducts | Hoses / Tubes | 72-09-03 | TD229153 | BER | 335-203-801-0 | MIR | Minor Repair | Minor repair BRG No.1 Oil Baffle Section Fan ATA-Capter 72-22-14 Place of Repair HAM Part-ID TX225074 TAT Inspection [cal. days] 5 TAT Repair [cal. days] 18 TAT not to exceed [cal. days] 26 Minimum Qty. [ea] 1 Additional Information: Only valid for Engine Overhaul Events at LHT Hamburg Part Numbers 301-475-207-0 301-475-207-6 Offered Repairs (dependent on part number) Rep.Code Rep.No Repair Description Rep.Type Price per ea | OEM | 10 | 20 | 955
2019 | Lufthansa | CFM56-5B | Ducts | Hoses / Tubes | 72-09-03 | TD229153 | BER | 335-203-850-0 | 00 | Cleaning & Inspection | I Cleaning and inspection | OEM | 10 | 20 | 785
2019 | Lufthansa | CFM56-5B | Ducts | Hoses / Tubes | 72-09-03 | TD229153 | BER | 335-203-850-0 | MIR | Minor Repair | Minor repair BRG No.1 Oil Baffle Section Fan ATA-Capter 72-22-14 Place of Repair HAM Part-ID TX225074 TAT Inspection [cal. days] 5 TAT Repair [cal. days] 18 TAT not to exceed [cal. days] 26 Minimum Qty. [ea] 1 Additional Information: Only valid for Engine Overhaul Events at LHT Hamburg Part Numbers 301-475-207-0 301-475-207-6 Offered Repairs (dependent on part number) Rep.Code Rep.No Repair Description Rep.Type Price per ea | OEM | 10 | 20 | 955
2019 | Lufthansa | CFM56-5B | Ducts | Hoses / Tubes | 72-09-03 | TD229153 | BER | 335-237-501-0 | 00 | Cleaning & Inspection | I Cleaning and inspection | OEM | 10 | 20 | 785
2019 | Lufthansa | CFM56-5B | Ducts | Hoses / Tubes | 72-09-03 | TD229153 | BER | 335-237-501-0 | MIR | Minor Repair | Minor repair BRG No.1 Oil Baffle Section Fan ATA-Capter 72-22-14 Place of Repair HAM Part-ID TX225074 TAT Inspection [cal. days] 5 TAT Repair [cal. days] 18 TAT not to exceed [cal. days] 26 Minimum Qty. [ea] 1 Additional Information: Only valid for Engine Overhaul Events at LHT Hamburg Part Numbers 301-475-207-0 301-475-207-6 Offered Repairs (dependent on part number) Rep.Code Rep.No Repair Description Rep.Type Price per ea | OEM | 10 | 20 | 955
2019 | Lufthansa | CFM56-5B | Ducts | Hoses / Tubes | 72-09-03 | TD229153 | BER | 335-255-201-0 | 00 | Cleaning & Inspection | I Cleaning and inspection | OEM | 10 | 20 | 785
2019 | Lufthansa | CFM56-5B | Ducts | Hoses / Tubes | 72-09-03 | TD229153 | BER | 335-255-201-0 | MIR | Minor Repair | Minor repair BRG No.1 Oil Baffle Section Fan ATA-Capter 72-22-14 Place of Repair HAM Part-ID TX225074 TAT Inspection [cal. days] 5 TAT Repair [cal. days] 18 TAT not to exceed [cal. days] 26 Minimum Qty. [ea] 1 Additional Information: Only valid for Engine Overhaul Events at LHT Hamburg Part Numbers 301-475-207-0 301-475-207-6 Offered Repairs (dependent on part number) Rep.Code Rep.No Repair Description Rep.Type Price per ea | OEM | 10 | 20 | 955
2019 | Lufthansa | CFM56-5B | Ducts | Hoses / Tubes | 72-09-03 | TD229153 | BER | 335-255-401-0 | 00 | Cleaning & Inspection | I Cleaning and inspection | OEM | 10 | 20 | 785
2019 | Lufthansa | CFM56-5B | Ducts | Hoses / Tubes | 72-09-03 | TD229153 | BER | 335-255-401-0 | MIR | Minor Repair | Minor repair BRG No.1 Oil Baffle Section Fan ATA-Capter 72-22-14 Place of Repair HAM Part-ID TX225074 TAT Inspection [cal. days] 5 TAT Repair [cal. days] 18 TAT not to exceed [cal. days] 26 Minimum Qty. [ea] 1 Additional Information: Only valid for Engine Overhaul Events at LHT Hamburg Part Numbers 301-475-207-0 301-475-207-6 Offered Repairs (dependent on part number) Rep.Code Rep.No Repair Description Rep.Type Price per ea | OEM | 10 | 20 | 955
2019 | Lufthansa | CFM56-5B | Ducts | Hoses / Tubes | 72-09-03 | TD229153 | BER | 335-255-851-0 | 00 | Cleaning & Inspection | I Cleaning and inspection | OEM | 10 | 20 | 785
2019 | Lufthansa | CFM56-5B | Ducts | Hoses / Tubes | 72-09-03 | TD229153 | BER | 335-255-851-0 | MIR | Minor Repair | Minor repair BRG No.1 Oil Baffle Section Fan ATA-Capter 72-22-14 Place of Repair HAM Part-ID TX225074 TAT Inspection [cal. days] 5 TAT Repair [cal. days] 18 TAT not to exceed [cal. days] 26 Minimum Qty. [ea] 1 Additional Information: Only valid for Engine Overhaul Events at LHT Hamburg Part Numbers 301-475-207-0 301-475-207-6 Offered Repairs (dependent on part number) Rep.Code Rep.No Repair Description Rep.Type Price per ea | OEM | 10 | 20 | 955
2019 | Lufthansa | CFM56-5B | Ducts | Hoses / Tubes | 72-09-03 | TD229153 | BER | 335-261-550-0 | 00 | Cleaning & Inspection | I Cleaning and inspection | OEM | 10 | 20 | 785
2019 | Lufthansa | CFM56-5B | Ducts | Hoses / Tubes | 72-09-03 | TD229153 | BER | 335-261-550-0 | MIR | Minor Repair | Minor repair BRG No.1 Oil Baffle Section Fan ATA-Capter 72-22-14 Place of Repair HAM Part-ID TX225074 TAT Inspection [cal. days] 5 TAT Repair [cal. days] 18 TAT not to exceed [cal. days] 26 Minimum Qty. [ea] 1 Additional Information: Only valid for Engine Overhaul Events at LHT Hamburg Part Numbers 301-475-207-0 301-475-207-6 Offered Repairs (dependent on part number) Rep.Code Rep.No Repair Description Rep.Type Price per ea | OEM | 10 | 20 | 955
2019 | Lufthansa | CFM56-5B | Ducts | Hoses / Tubes | 72-09-03 | TD229153 | BER | 335-264-350-0 | 00 | Cleaning & Inspection | I Cleaning and inspection | OEM | 10 | 20 | 785
2019 | Lufthansa | CFM56-5B | Ducts | Hoses / Tubes | 72-09-03 | TD229153 | BER | 335-264-350-0 | MIR | Minor Repair | Minor repair BRG No.1 Oil Baffle Section Fan ATA-Capter 72-22-14 Place of Repair HAM Part-ID TX225074 TAT Inspection [cal. days] 5 TAT Repair [cal. days] 18 TAT not to exceed [cal. days] 26 Minimum Qty. [ea] 1 Additional Information: Only valid for Engine Overhaul Events at LHT Hamburg Part Numbers 301-475-207-0 301-475-207-6 Offered Repairs (dependent on part number) Rep.Code Rep.No Repair Description Rep.Type Price per ea | OEM | 10 | 20 | 955
2019 | Lufthansa | CFM56-5B | Ducts | Hoses / Tubes | 72-09-03 | TD229153 | BER | 335-264-801-0 | 00 | Cleaning & Inspection | I Cleaning and inspection | OEM | 10 | 20 | 785
2019 | Lufthansa | CFM56-5B | Ducts | Hoses / Tubes | 72-09-03 | TD229153 | BER | 335-264-801-0 | MIR | Minor Repair | Minor repair BRG No.1 Oil Baffle Section Fan ATA-Capter 72-22-14 Place of Repair HAM Part-ID TX225074 TAT Inspection [cal. days] 5 TAT Repair [cal. days] 18 TAT not to exceed [cal. days] 26 Minimum Qty. [ea] 1 Additional Information: Only valid for Engine Overhaul Events at LHT Hamburg Part Numbers 301-475-207-0 301-475-207-6 Offered Repairs (dependent on part number) Rep.Code Rep.No Repair Description Rep.Type Price per ea | OEM | 10 | 20 | 955
2019 | Lufthansa | CFM56-5B | Ducts | Hoses / Tubes | 72-09-03 | TD229153 | BER | 335-264-901-0 | 00 | Cleaning & Inspection | I Cleaning and inspection | OEM | 10 | 20 | 785
2019 | Lufthansa | CFM56-5B | Ducts | Hoses / Tubes | 72-09-03 | TD229153 | BER | 335-264-901-0 | MIR | Minor Repair | Minor repair BRG No.1 Oil Baffle Section Fan ATA-Capter 72-22-14 Place of Repair HAM Part-ID TX225074 TAT Inspection [cal. days] 5 TAT Repair [cal. days] 18 TAT not to exceed [cal. days] 26 Minimum Qty. [ea] 1 Additional Information: Only valid for Engine Overhaul Events at LHT Hamburg Part Numbers 301-475-207-0 301-475-207-6 Offered Repairs (dependent on part number) Rep.Code Rep.No Repair Description Rep.Type Price per ea | OEM | 10 | 20 | 955
2019 | Lufthansa | CFM56-5B | Ducts | Hoses / Tubes | 72-09-03 | TD229153 | BER | 335-264-950-0 | 00 | Cleaning & Inspection | I Cleaning and inspection | OEM | 10 | 20 | 785
2019 | Lufthansa | CFM56-5B | Ducts | Hoses / Tubes | 72-09-03 | TD229153 | BER | 335-264-950-0 | MIR | Minor Repair | Minor repair BRG No.1 Oil Baffle Section Fan ATA-Capter 72-22-14 Place of Repair HAM Part-ID TX225074 TAT Inspection [cal. days] 5 TAT Repair [cal. days] 18 TAT not to exceed [cal. days] 26 Minimum Qty. [ea] 1 Additional Information: Only valid for Engine Overhaul Events at LHT Hamburg Part Numbers 301-475-207-0 301-475-207-6 Offered Repairs (dependent on part number) Rep.Code Rep.No Repair Description Rep.Type Price per ea | OEM | 10 | 20 | 955
2019 | Lufthansa | CFM56-5B | Ducts | Hoses / Tubes | 72-09-03 | TD229153 | BER | 335-266-303-0 | 00 | Cleaning & Inspection | I Cleaning and inspection | OEM | 10 | 20 | 785
2019 | Lufthansa | CFM56-5B | Ducts | Hoses / Tubes | 72-09-03 | TD229153 | BER | 335-266-303-0 | MIR | Minor Repair | Minor repair BRG No.1 Oil Baffle Section Fan ATA-Capter 72-22-14 Place of Repair HAM Part-ID TX225074 TAT Inspection [cal. days] 5 TAT Repair [cal. days] 18 TAT not to exceed [cal. days] 26 Minimum Qty. [ea] 1 Additional Information: Only valid for Engine Overhaul Events at LHT Hamburg Part Numbers 301-475-207-0 301-475-207-6 Offered Repairs (dependent on part number) Rep.Code Rep.No Repair Description Rep.Type Price per ea | OEM | 10 | 20 | 955
2019 | Lufthansa | CFM56-5B | Ducts | Hoses / Tubes | 72-09-03 | TD229153 | BER | 335-266-352-0 | 00 | Cleaning & Inspection | I Cleaning and inspection | OEM | 10 | 20 | 785
2019 | Lufthansa | CFM56-5B | Ducts | Hoses / Tubes | 72-09-03 | TD229153 | BER | 335-266-352-0 | MIR | Minor Repair | Minor repair BRG No.1 Oil Baffle Section Fan ATA-Capter 72-22-14 Place of Repair HAM Part-ID TX225074 TAT Inspection [cal. days] 5 TAT Repair [cal. days] 18 TAT not to exceed [cal. days] 26 Minimum Qty. [ea] 1 Additional Information: Only valid for Engine Overhaul Events at LHT Hamburg Part Numbers 301-475-207-0 301-475-207-6 Offered Repairs (dependent on part number) Rep.Code Rep.No Repair Description Rep.Type Price per ea | OEM | 10 | 20 | 955
2019 | Lufthansa | CFM56-5B | Ducts | Hoses / Tubes | 72-09-03 | TD229153 | BER | 335-267-807-0 | 00 | Cleaning & Inspection | I Cleaning and inspection | OEM | 10 | 20 | 785
2019 | Lufthansa | CFM56-5B | Ducts | Hoses / Tubes | 72-09-03 | TD229153 | BER | 335-267-807-0 | MIR | Minor Repair | Minor repair BRG No.1 Oil Baffle Section Fan ATA-Capter 72-22-14 Place of Repair HAM Part-ID TX225074 TAT Inspection [cal. days] 5 TAT Repair [cal. days] 18 TAT not to exceed [cal. days] 26 Minimum Qty. [ea] 1 Additional Information: Only valid for Engine Overhaul Events at LHT Hamburg Part Numbers 301-475-207-0 301-475-207-6 Offered Repairs (dependent on part number) Rep.Code Rep.No Repair Description Rep.Type Price per ea | OEM | 10 | 20 | 955
2019 | Lufthansa | CFM56-5B | Ducts | Hoses / Tubes | 72-09-03 | TD229153 | BER | 336-410-502-0 | 00 | Cleaning & Inspection | I Cleaning and inspection | OEM | 10 | 20 | 785
2019 | Lufthansa | CFM56-5B | Ducts | Hoses / Tubes | 72-09-03 | TD229153 | BER | 336-410-502-0 | MIR | Minor Repair | Minor repair BRG No.1 Oil Baffle Section Fan ATA-Capter 72-22-14 Place of Repair HAM Part-ID TX225074 TAT Inspection [cal. days] 5 TAT Repair [cal. days] 18 TAT not to exceed [cal. days] 26 Minimum Qty. [ea] 1 Additional Information: Only valid for Engine Overhaul Events at LHT Hamburg Part Numbers 301-475-207-0 301-475-207-6 Offered Repairs (dependent on part number) Rep.Code Rep.No Repair Description Rep.Type Price per ea | OEM | 10 | 20 | 955
2019 | Lufthansa | CFM56-5B | Ducts | Hoses / Tubes | 72-09-03 | TD229153 | BER | 336-413-301-0 | 00 | Cleaning & Inspection | I Cleaning and inspection | OEM | 10 | 20 | 785
2019 | Lufthansa | CFM56-5B | Ducts | Hoses / Tubes | 72-09-03 | TD229153 | BER | 336-413-301-0 | MIR | Minor Repair | Minor repair BRG No.1 Oil Baffle Section Fan ATA-Capter 72-22-14 Place of Repair HAM Part-ID TX225074 TAT Inspection [cal. days] 5 TAT Repair [cal. days] 18 TAT not to exceed [cal. days] 26 Minimum Qty. [ea] 1 Additional Information: Only valid for Engine Overhaul Events at LHT Hamburg Part Numbers 301-475-207-0 301-475-207-6 Offered Repairs (dependent on part number) Rep.Code Rep.No Repair Description Rep.Type Price per ea | OEM | 10 | 20 | 955
2019 | Lufthansa | CFM56-5B | Ducts | Hoses / Tubes | 72-09-03 | TD229153 | BER | 336-413-351-0 | 00 | Cleaning & Inspection | I Cleaning and inspection | OEM | 10 | 20 | 785
2019 | Lufthansa | CFM56-5B | Ducts | Hoses / Tubes | 72-09-03 | TD229153 | BER | 336-413-351-0 | MIR | Minor Repair | Minor repair BRG No.1 Oil Baffle Section Fan ATA-Capter 72-22-14 Place of Repair HAM Part-ID TX225074 TAT Inspection [cal. days] 5 TAT Repair [cal. days] 18 TAT not to exceed [cal. days] 26 Minimum Qty. [ea] 1 Additional Information: Only valid for Engine Overhaul Events at LHT Hamburg Part Numbers 301-475-207-0 301-475-207-6 Offered Repairs (dependent on part number) Rep.Code Rep.No Repair Description Rep.Type Price per ea | OEM | 10 | 20 | 955
2019 | Lufthansa | CFM56-5B | Ducts | Hoses / Tubes | 72-09-03 | TD229153 | BER | 336-452-807-0 | 00 | Cleaning & Inspection | I Cleaning and inspection | OEM | 10 | 20 | 785
2019 | Lufthansa | CFM56-5B | Ducts | Hoses / Tubes | 72-09-03 | TD229153 | BER | 336-452-807-0 | MIR | Minor Repair | Minor repair BRG No.1 Oil Baffle Section Fan ATA-Capter 72-22-14 Place of Repair HAM Part-ID TX225074 TAT Inspection [cal. days] 5 TAT Repair [cal. days] 18 TAT not to exceed [cal. days] 26 Minimum Qty. [ea] 1 Additional Information: Only valid for Engine Overhaul Events at LHT Hamburg Part Numbers 301-475-207-0 301-475-207-6 Offered Repairs (dependent on part number) Rep.Code Rep.No Repair Description Rep.Type Price per ea | OEM | 10 | 20 | 955
2019 | Lufthansa | CFM56-5B | Ducts | Hoses / Tubes | 72-09-03 | TD229153 | BER | 336-460-007-0 | 00 | Cleaning & Inspection | I Cleaning and inspection | OEM | 10 | 20 | 785
2019 | Lufthansa | CFM56-5B | Ducts | Hoses / Tubes | 72-09-03 | TD229153 | BER | 336-460-007-0 | MIR | Minor Repair | Minor repair BRG No.1 Oil Baffle Section Fan ATA-Capter 72-22-14 Place of Repair HAM Part-ID TX225074 TAT Inspection [cal. days] 5 TAT Repair [cal. days] 18 TAT not to exceed [cal. days] 26 Minimum Qty. [ea] 1 Additional Information: Only valid for Engine Overhaul Events at LHT Hamburg Part Numbers 301-475-207-0 301-475-207-6 Offered Repairs (dependent on part number) Rep.Code Rep.No Repair Description Rep.Type Price per ea | OEM | 10 | 20 | 955
2019 | Lufthansa | CFM56-5B | Ducts | Hoses / Tubes | 72-09-03 | TD229153 | BER | 336-460-008-0 | 00 | Cleaning & Inspection | I Cleaning and inspection | OEM | 10 | 20 | 785
2019 | Lufthansa | CFM56-5B | Ducts | Hoses / Tubes | 72-09-03 | TD229153 | BER | 336-460-008-0 | MIR | Minor Repair | Minor repair BRG No.1 Oil Baffle Section Fan ATA-Capter 72-22-14 Place of Repair HAM Part-ID TX225074 TAT Inspection [cal. days] 5 TAT Repair [cal. days] 18 TAT not to exceed [cal. days] 26 Minimum Qty. [ea] 1 Additional Information: Only valid for Engine Overhaul Events at LHT Hamburg Part Numbers 301-475-207-0 301-475-207-6 Offered Repairs (dependent on part number) Rep.Code Rep.No Repair Description Rep.Type Price per ea | OEM | 10 | 20 | 955
2019 | Lufthansa | CFM56-5B | Ducts | Hoses / Tubes | 72-09-03 | TD229153 | BER | 336-460-071-0 | 00 | Cleaning & Inspection | I Cleaning and inspection | OEM | 10 | 20 | 785
2019 | Lufthansa | CFM56-5B | Ducts | Hoses / Tubes | 72-09-03 | TD229153 | BER | 336-460-071-0 | MIR | Minor Repair | Minor repair BRG No.1 Oil Baffle Section Fan ATA-Capter 72-22-14 Place of Repair HAM Part-ID TX225074 TAT Inspection [cal. days] 5 TAT Repair [cal. days] 18 TAT not to exceed [cal. days] 26 Minimum Qty. [ea] 1 Additional Information: Only valid for Engine Overhaul Events at LHT Hamburg Part Numbers 301-475-207-0 301-475-207-6 Offered Repairs (dependent on part number) Rep.Code Rep.No Repair Description Rep.Type Price per ea | OEM | 10 | 20 | 955
2019 | Lufthansa | CFM56-5B | Ducts | Hoses / Tubes | 72-09-03 | TD229153 | BER | 336-462-102-0 | 00 | Cleaning & Inspection | I Cleaning and inspection | OEM | 10 | 20 | 785
2019 | Lufthansa | CFM56-5B | Ducts | Hoses / Tubes | 72-09-03 | TD229153 | BER | 336-462-102-0 | MIR | Minor Repair | Minor repair BRG No.1 Oil Baffle Section Fan ATA-Capter 72-22-14 Place of Repair HAM Part-ID TX225074 TAT Inspection [cal. days] 5 TAT Repair [cal. days] 18 TAT not to exceed [cal. days] 26 Minimum Qty. [ea] 1 Additional Information: Only valid for Engine Overhaul Events at LHT Hamburg Part Numbers 301-475-207-0 301-475-207-6 Offered Repairs (dependent on part number) Rep.Code Rep.No Repair Description Rep.Type Price per ea | OEM | 10 | 20 | 955
2019 | Lufthansa | CFM56-5B | Ducts | Hoses / Tubes | 72-09-03 | TD229153 | BER | 336-462-304-0 | 00 | Cleaning & Inspection | I Cleaning and inspection | OEM | 10 | 20 | 785
2019 | Lufthansa | CFM56-5B | Ducts | Hoses / Tubes | 72-09-03 | TD229153 | BER | 336-462-304-0 | MIR | Minor Repair | Minor repair BRG No.1 Oil Baffle Section Fan ATA-Capter 72-22-14 Place of Repair HAM Part-ID TX225074 TAT Inspection [cal. days] 5 TAT Repair [cal. days] 18 TAT not to exceed [cal. days] 26 Minimum Qty. [ea] 1 Additional Information: Only valid for Engine Overhaul Events at LHT Hamburg Part Numbers 301-475-207-0 301-475-207-6 Offered Repairs (dependent on part number) Rep.Code Rep.No Repair Description Rep.Type Price per ea | OEM | 10 | 20 | 955
2019 | Lufthansa | CFM56-5B | Ducts | Hoses / Tubes | 72-09-03 | TD229153 | BER | 336-462-502-0 | 00 | Cleaning & Inspection | I Cleaning and inspection | OEM | 10 | 20 | 785
2019 | Lufthansa | CFM56-5B | Ducts | Hoses / Tubes | 72-09-03 | TD229153 | BER | 336-462-502-0 | MIR | Minor Repair | Minor repair BRG No.1 Oil Baffle Section Fan ATA-Capter 72-22-14 Place of Repair HAM Part-ID TX225074 TAT Inspection [cal. days] 5 TAT Repair [cal. days] 18 TAT not to exceed [cal. days] 26 Minimum Qty. [ea] 1 Additional Information: Only valid for Engine Overhaul Events at LHT Hamburg Part Numbers 301-475-207-0 301-475-207-6 Offered Repairs (dependent on part number) Rep.Code Rep.No Repair Description Rep.Type Price per ea | OEM | 10 | 20 | 955
2019 | Lufthansa | CFM56-5B | Ducts | Hoses / Tubes | 72-09-03 | TD229153 | BER | 337-133-602-0 | 00 | Cleaning & Inspection | I Cleaning and inspection | OEM | 10 | 20 | 785
2019 | Lufthansa | CFM56-5B | Ducts | Hoses / Tubes | 72-09-03 | TD229153 | BER | 337-133-602-0 | MIR | Minor Repair | Minor repair BRG No.1 Oil Baffle Section Fan ATA-Capter 72-22-14 Place of Repair HAM Part-ID TX225074 TAT Inspection [cal. days] 5 TAT Repair [cal. days] 18 TAT not to exceed [cal. days] 26 Minimum Qty. [ea] 1 Additional Information: Only valid for Engine Overhaul Events at LHT Hamburg Part Numbers 301-475-207-0 301-475-207-6 Offered Repairs (dependent on part number) Rep.Code Rep.No Repair Description Rep.Type Price per ea | OEM | 10 | 20 | 955
2019 | Lufthansa | CFM56-5B | Ducts | Hoses / Tubes | 72-09-03 | TD229153 | BER | 337-186-053-0 | 00 | Cleaning & Inspection | I Cleaning and inspection | OEM | 10 | 20 | 785
2019 | Lufthansa | CFM56-5B | Ducts | Hoses / Tubes | 72-09-03 | TD229153 | BER | 337-186-053-0 | MIR | Minor Repair | Minor repair BRG No.1 Oil Baffle Section Fan ATA-Capter 72-22-14 Place of Repair HAM Part-ID TX225074 TAT Inspection [cal. days] 5 TAT Repair [cal. days] 18 TAT not to exceed [cal. days] 26 Minimum Qty. [ea] 1 Additional Information: Only valid for Engine Overhaul Events at LHT Hamburg Part Numbers 301-475-207-0 301-475-207-6 Offered Repairs (dependent on part number) Rep.Code Rep.No Repair Description Rep.Type Price per ea | OEM | 10 | 20 | 955
2019 | Lufthansa | CFM56-5B | Ducts | Hoses / Tubes | 72-09-03 | TD229153 | BER | 337-188-502-0 | 00 | Cleaning & Inspection | I Cleaning and inspection | OEM | 10 | 20 | 785
2019 | Lufthansa | CFM56-5B | Ducts | Hoses / Tubes | 72-09-03 | TD229153 | BER | 337-188-502-0 | MIR | Minor Repair | Minor repair BRG No.1 Oil Baffle Section Fan ATA-Capter 72-22-14 Place of Repair HAM Part-ID TX225074 TAT Inspection [cal. days] 5 TAT Repair [cal. days] 18 TAT not to exceed [cal. days] 26 Minimum Qty. [ea] 1 Additional Information: Only valid for Engine Overhaul Events at LHT Hamburg Part Numbers 301-475-207-0 301-475-207-6 Offered Repairs (dependent on part number) Rep.Code Rep.No Repair Description Rep.Type Price per ea | OEM | 10 | 20 | 955
2019 | Lufthansa | CFM56-5B | Ducts | Hoses / Tubes | 72-09-03 | TD229153 | BER | 338-025-303-0 | 00 | Cleaning & Inspection | I Cleaning and inspection | OEM | 10 | 20 | 785
2019 | Lufthansa | CFM56-5B | Ducts | Hoses / Tubes | 72-09-03 | TD229153 | BER | 338-025-303-0 | MIR | Minor Repair | Minor repair BRG No.1 Oil Baffle Section Fan ATA-Capter 72-22-14 Place of Repair HAM Part-ID TX225074 TAT Inspection [cal. days] 5 TAT Repair [cal. days] 18 TAT not to exceed [cal. days] 26 Minimum Qty. [ea] 1 Additional Information: Only valid for Engine Overhaul Events at LHT Hamburg Part Numbers 301-475-207-0 301-475-207-6 Offered Repairs (dependent on part number) Rep.Code Rep.No Repair Description Rep.Type Price per ea | OEM | 10 | 20 | 955
2019 | Lufthansa | CFM56-5B | Ducts | Hoses / Tubes | 72-09-03 | TD229153 | BER | 338-057-651-0 | 00 | Cleaning & Inspection | I Cleaning and inspection | OEM | 10 | 20 | 785
2019 | Lufthansa | CFM56-5B | Ducts | Hoses / Tubes | 72-09-03 | TD229153 | BER | 338-057-651-0 | MIR | Minor Repair | Minor repair BRG No.1 Oil Baffle Section Fan ATA-Capter 72-22-14 Place of Repair HAM Part-ID TX225074 TAT Inspection [cal. days] 5 TAT Repair [cal. days] 18 TAT not to exceed [cal. days] 26 Minimum Qty. [ea] 1 Additional Information: Only valid for Engine Overhaul Events at LHT Hamburg Part Numbers 301-475-207-0 301-475-207-6 Offered Repairs (dependent on part number) Rep.Code Rep.No Repair Description Rep.Type Price per ea | OEM | 10 | 20 | 955
2019 | Lufthansa | CFM56-5B | Ducts | Hoses / Tubes | 72-09-03 | TD229153 | BER | 338-057-753-0 | 00 | Cleaning & Inspection | I Cleaning and inspection | OEM | 10 | 20 | 785
2019 | Lufthansa | CFM56-5B | Ducts | Hoses / Tubes | 72-09-03 | TD229153 | BER | 338-057-753-0 | MIR | Minor Repair | Minor repair BRG No.1 Oil Baffle Section Fan ATA-Capter 72-22-14 Place of Repair HAM Part-ID TX225074 TAT Inspection [cal. days] 5 TAT Repair [cal. days] 18 TAT not to exceed [cal. days] 26 Minimum Qty. [ea] 1 Additional Information: Only valid for Engine Overhaul Events at LHT Hamburg Part Numbers 301-475-207-0 301-475-207-6 Offered Repairs (dependent on part number) Rep.Code Rep.No Repair Description Rep.Type Price per ea | OEM | 10 | 20 | 955
2019 | Lufthansa | CFM56-5B | Ducts | Hoses / Tubes | 72-09-03 | TD229153 | BER | 338-059-901-0 | 00 | Cleaning & Inspection | I Cleaning and inspection | OEM | 10 | 20 | 785
2019 | Lufthansa | CFM56-5B | Ducts | Hoses / Tubes | 72-09-03 | TD229153 | BER | 338-059-901-0 | MIR | Minor Repair | Minor repair BRG No.1 Oil Baffle Section Fan ATA-Capter 72-22-14 Place of Repair HAM Part-ID TX225074 TAT Inspection [cal. days] 5 TAT Repair [cal. days] 18 TAT not to exceed [cal. days] 26 Minimum Qty. [ea] 1 Additional Information: Only valid for Engine Overhaul Events at LHT Hamburg Part Numbers 301-475-207-0 301-475-207-6 Offered Repairs (dependent on part number) Rep.Code Rep.No Repair Description Rep.Type Price per ea | OEM | 10 | 20 | 955
2019 | Lufthansa | CFM56-5B | Ducts | Hoses / Tubes | 72-09-03 | TD229153 | BER | 338-059-951-0 | 00 | Cleaning & Inspection | I Cleaning and inspection | OEM | 10 | 20 | 785
2019 | Lufthansa | CFM56-5B | Ducts | Hoses / Tubes | 72-09-03 | TD229153 | BER | 338-059-951-0 | MIR | Minor Repair | Minor repair BRG No.1 Oil Baffle Section Fan ATA-Capter 72-22-14 Place of Repair HAM Part-ID TX225074 TAT Inspection [cal. days] 5 TAT Repair [cal. days] 18 TAT not to exceed [cal. days] 26 Minimum Qty. [ea] 1 Additional Information: Only valid for Engine Overhaul Events at LHT Hamburg Part Numbers 301-475-207-0 301-475-207-6 Offered Repairs (dependent on part number) Rep.Code Rep.No Repair Description Rep.Type Price per ea | OEM | 10 | 20 | 955
2019 | Lufthansa | CFM56-5B | Ducts | Hoses / Tubes | 72-09-03 | TD229153 | BER | 338-126-153-0 | 00 | Cleaning & Inspection | I Cleaning and inspection | OEM | 10 | 20 | 785
2019 | Lufthansa | CFM56-5B | Ducts | Hoses / Tubes | 72-09-03 | TD229153 | BER | 338-126-153-0 | MIR | Minor Repair | Minor repair BRG No.1 Oil Baffle Section Fan ATA-Capter 72-22-14 Place of Repair HAM Part-ID TX225074 TAT Inspection [cal. days] 5 TAT Repair [cal. days] 18 TAT not to exceed [cal. days] 26 Minimum Qty. [ea] 1 Additional Information: Only valid for Engine Overhaul Events at LHT Hamburg Part Numbers 301-475-207-0 301-475-207-6 Offered Repairs (dependent on part number) Rep.Code Rep.No Repair Description Rep.Type Price per ea | OEM | 10 | 20 | 955
2019 | Lufthansa | CFM56-5B | Ducts | Hoses / Tubes | 72-09-03 | TD229153 | BER | 338-128-501-0 | 00 | Cleaning & Inspection | I Cleaning and inspection | OEM | 10 | 20 | 785
2019 | Lufthansa | CFM56-5B | Ducts | Hoses / Tubes | 72-09-03 | TD229153 | BER | 338-128-501-0 | MIR | Minor Repair | Minor repair BRG No.1 Oil Baffle Section Fan ATA-Capter 72-22-14 Place of Repair HAM Part-ID TX225074 TAT Inspection [cal. days] 5 TAT Repair [cal. days] 18 TAT not to exceed [cal. days] 26 Minimum Qty. [ea] 1 Additional Information: Only valid for Engine Overhaul Events at LHT Hamburg Part Numbers 301-475-207-0 301-475-207-6 Offered Repairs (dependent on part number) Rep.Code Rep.No Repair Description Rep.Type Price per ea | OEM | 10 | 20 | 955
2019 | Lufthansa | CFM56-5B | Ducts | Hoses / Tubes | 72-09-03 | TD229153 | BER | 338-129-251-0 | 00 | Cleaning & Inspection | I Cleaning and inspection | OEM | 10 | 20 | 785
2019 | Lufthansa | CFM56-5B | Ducts | Hoses / Tubes | 72-09-03 | TD229153 | BER | 338-129-251-0 | MIR | Minor Repair | Minor repair BRG No.1 Oil Baffle Section Fan ATA-Capter 72-22-14 Place of Repair HAM Part-ID TX225074 TAT Inspection [cal. days] 5 TAT Repair [cal. days] 18 TAT not to exceed [cal. days] 26 Minimum Qty. [ea] 1 Additional Information: Only valid for Engine Overhaul Events at LHT Hamburg Part Numbers 301-475-207-0 301-475-207-6 Offered Repairs (dependent on part number) Rep.Code Rep.No Repair Description Rep.Type Price per ea | OEM | 10 | 20 | 955
2019 | Lufthansa | CFM56-5B | Ducts | Hoses / Tubes | 72-09-03 | TD229153 | BER | 338-130-801-0 | 00 | Cleaning & Inspection | I Cleaning and inspection | OEM | 10 | 20 | 785
2019 | Lufthansa | CFM56-5B | Ducts | Hoses / Tubes | 72-09-03 | TD229153 | BER | 338-130-801-0 | MIR | Minor Repair | Minor repair BRG No.1 Oil Baffle Section Fan ATA-Capter 72-22-14 Place of Repair HAM Part-ID TX225074 TAT Inspection [cal. days] 5 TAT Repair [cal. days] 18 TAT not to exceed [cal. days] 26 Minimum Qty. [ea] 1 Additional Information: Only valid for Engine Overhaul Events at LHT Hamburg Part Numbers 301-475-207-0 301-475-207-6 Offered Repairs (dependent on part number) Rep.Code Rep.No Repair Description Rep.Type Price per ea | OEM | 10 | 20 | 955
2019 | Lufthansa | CFM56-5B | Ducts | Hoses / Tubes | 72-09-03 | TD229153 | BER | 340-016-003-0 | 00 | Cleaning & Inspection | I Cleaning and inspection | OEM | 10 | 20 | 785
2019 | Lufthansa | CFM56-5B | Ducts | Hoses / Tubes | 72-09-03 | TD229153 | BER | 340-016-003-0 | MIR | Minor Repair | Minor repair BRG No.1 Oil Baffle Section Fan ATA-Capter 72-22-14 Place of Repair HAM Part-ID TX225074 TAT Inspection [cal. days] 5 TAT Repair [cal. days] 18 TAT not to exceed [cal. days] 26 Minimum Qty. [ea] 1 Additional Information: Only valid for Engine Overhaul Events at LHT Hamburg Part Numbers 301-475-207-0 301-475-207-6 Offered Repairs (dependent on part number) Rep.Code Rep.No Repair Description Rep.Type Price per ea | OEM | 10 | 20 | 955
2019 | Lufthansa | CFM56-5B | Ducts | Hoses / Tubes | 72-09-03 | TD229153 | BER | 340-016-053-0 | 00 | Cleaning & Inspection | I Cleaning and inspection | OEM | 10 | 20 | 785
2019 | Lufthansa | CFM56-5B | Ducts | Hoses / Tubes | 72-09-03 | TD229153 | BER | 340-016-053-0 | MIR | Minor Repair | Minor repair BRG No.1 Oil Baffle Section Fan ATA-Capter 72-22-14 Place of Repair HAM Part-ID TX225074 TAT Inspection [cal. days] 5 TAT Repair [cal. days] 18 TAT not to exceed [cal. days] 26 Minimum Qty. [ea] 1 Additional Information: Only valid for Engine Overhaul Events at LHT Hamburg Part Numbers 301-475-207-0 301-475-207-6 Offered Repairs (dependent on part number) Rep.Code Rep.No Repair Description Rep.Type Price per ea | OEM | 10 | 20 | 955
2019 | Lufthansa | CFM56-5B | Ducts | Hoses / Tubes | 72-09-03 | TD229153 | BER | 340-016-251-0 | 00 | Cleaning & Inspection | I Cleaning and inspection | OEM | 10 | 20 | 785
2019 | Lufthansa | CFM56-5B | Ducts | Hoses / Tubes | 72-09-03 | TD229153 | BER | 340-016-251-0 | MIR | Minor Repair | Minor repair BRG No.1 Oil Baffle Section Fan ATA-Capter 72-22-14 Place of Repair HAM Part-ID TX225074 TAT Inspection [cal. days] 5 TAT Repair [cal. days] 18 TAT not to exceed [cal. days] 26 Minimum Qty. [ea] 1 Additional Information: Only valid for Engine Overhaul Events at LHT Hamburg Part Numbers 301-475-207-0 301-475-207-6 Offered Repairs (dependent on part number) Rep.Code Rep.No Repair Description Rep.Type Price per ea | OEM | 10 | 20 | 955
2019 | Lufthansa | CFM56-5B | Ducts | Hoses / Tubes | 72-09-03 | TD229153 | BER | 340-016-701-0 | 00 | Cleaning & Inspection | I Cleaning and inspection | OEM | 10 | 20 | 785
2019 | Lufthansa | CFM56-5B | Ducts | Hoses / Tubes | 72-09-03 | TD229153 | BER | 340-016-701-0 | MIR | Minor Repair | Minor repair BRG No.1 Oil Baffle Section Fan ATA-Capter 72-22-14 Place of Repair HAM Part-ID TX225074 TAT Inspection [cal. days] 5 TAT Repair [cal. days] 18 TAT not to exceed [cal. days] 26 Minimum Qty. [ea] 1 Additional Information: Only valid for Engine Overhaul Events at LHT Hamburg Part Numbers 301-475-207-0 301-475-207-6 Offered Repairs (dependent on part number) Rep.Code Rep.No Repair Description Rep.Type Price per ea | OEM | 10 | 20 | 955
2019 | Lufthansa | CFM56-5B | Ducts | Hoses / Tubes | 72-09-03 | TD229153 | BER | 340-021-802-0 | 00 | Cleaning & Inspection | I Cleaning and inspection | OEM | 10 | 20 | 785
2019 | Lufthansa | CFM56-5B | Ducts | Hoses / Tubes | 72-09-03 | TD229153 | BER | 340-021-802-0 | MIR | Minor Repair | Minor repair BRG No.1 Oil Baffle Section Fan ATA-Capter 72-22-14 Place of Repair HAM Part-ID TX225074 TAT Inspection [cal. days] 5 TAT Repair [cal. days] 18 TAT not to exceed [cal. days] 26 Minimum Qty. [ea] 1 Additional Information: Only valid for Engine Overhaul Events at LHT Hamburg Part Numbers 301-475-207-0 301-475-207-6 Offered Repairs (dependent on part number) Rep.Code Rep.No Repair Description Rep.Type Price per ea | OEM | 10 | 20 | 955
2019 | Lufthansa | CFM56-5B | Ducts | Hoses / Tubes | 72-09-03 | TD229153 | BER | 340-021-852-0 | 00 | Cleaning & Inspection | I Cleaning and inspection | OEM | 10 | 20 | 785
2019 | Lufthansa | CFM56-5B | Ducts | Hoses / Tubes | 72-09-03 | TD229153 | BER | 340-021-852-0 | MIR | Minor Repair | Minor repair BRG No.1 Oil Baffle Section Fan ATA-Capter 72-22-14 Place of Repair HAM Part-ID TX225074 TAT Inspection [cal. days] 5 TAT Repair [cal. days] 18 TAT not to exceed [cal. days] 26 Minimum Qty. [ea] 1 Additional Information: Only valid for Engine Overhaul Events at LHT Hamburg Part Numbers 301-475-207-0 301-475-207-6 Offered Repairs (dependent on part number) Rep.Code Rep.No Repair Description Rep.Type Price per ea | OEM | 10 | 20 | 955
2019 | Lufthansa | CFM56-5B | Ducts | Hoses / Tubes | 72-09-03 | TD229153 | BER | 340-105-352-0 | 00 | Cleaning & Inspection | I Cleaning and inspection | OEM | 10 | 20 | 785
2019 | Lufthansa | CFM56-5B | Ducts | Hoses / Tubes | 72-09-03 | TD229153 | BER | 340-105-352-0 | MIR | Minor Repair | Minor repair BRG No.1 Oil Baffle Section Fan ATA-Capter 72-22-14 Place of Repair HAM Part-ID TX225074 TAT Inspection [cal. days] 5 TAT Repair [cal. days] 18 TAT not to exceed [cal. days] 26 Minimum Qty. [ea] 1 Additional Information: Only valid for Engine Overhaul Events at LHT Hamburg Part Numbers 301-475-207-0 301-475-207-6 Offered Repairs (dependent on part number) Rep.Code Rep.No Repair Description Rep.Type Price per ea | OEM | 10 | 20 | 955
2019 | Lufthansa | CFM56-5B | Ducts | Hoses / Tubes | 72-09-03 | TD229153 | BER | 340-130-401-0 | 00 | Cleaning & Inspection | I Cleaning and inspection | OEM | 10 | 20 | 785
2019 | Lufthansa | CFM56-5B | Ducts | Hoses / Tubes | 72-09-03 | TD229153 | BER | 340-130-401-0 | MIR | Minor Repair | Minor repair BRG No.1 Oil Baffle Section Fan ATA-Capter 72-22-14 Place of Repair HAM Part-ID TX225074 TAT Inspection [cal. days] 5 TAT Repair [cal. days] 18 TAT not to exceed [cal. days] 26 Minimum Qty. [ea] 1 Additional Information: Only valid for Engine Overhaul Events at LHT Hamburg Part Numbers 301-475-207-0 301-475-207-6 Offered Repairs (dependent on part number) Rep.Code Rep.No Repair Description Rep.Type Price per ea | OEM | 10 | 20 | 955
2019 | Lufthansa | CFM56-5B | Ducts | Hoses / Tubes | 72-09-03 | TD229153 | BER | 340-134-051-0 | 00 | Cleaning & Inspection | I Cleaning and inspection | OEM | 10 | 20 | 785
2019 | Lufthansa | CFM56-5B | Ducts | Hoses / Tubes | 72-09-03 | TD229153 | BER | 340-134-051-0 | MIR | Minor Repair | Minor repair BRG No.1 Oil Baffle Section Fan ATA-Capter 72-22-14 Place of Repair HAM Part-ID TX225074 TAT Inspection [cal. days] 5 TAT Repair [cal. days] 18 TAT not to exceed [cal. days] 26 Minimum Qty. [ea] 1 Additional Information: Only valid for Engine Overhaul Events at LHT Hamburg Part Numbers 301-475-207-0 301-475-207-6 Offered Repairs (dependent on part number) Rep.Code Rep.No Repair Description Rep.Type Price per ea | OEM | 10 | 20 | 955
2019 | Lufthansa | CFM56-5B | Ducts | Hoses / Tubes | 72-09-03 | TD229153 | BER | 340-134-052-0 | 00 | Cleaning & Inspection | I Cleaning and inspection | OEM | 10 | 20 | 785
2019 | Lufthansa | CFM56-5B | Ducts | Hoses / Tubes | 72-09-03 | TD229153 | BER | 340-134-052-0 | MIR | Minor Repair | Minor repair BRG No.1 Oil Baffle Section Fan ATA-Capter 72-22-14 Place of Repair HAM Part-ID TX225074 TAT Inspection [cal. days] 5 TAT Repair [cal. days] 18 TAT not to exceed [cal. days] 26 Minimum Qty. [ea] 1 Additional Information: Only valid for Engine Overhaul Events at LHT Hamburg Part Numbers 301-475-207-0 301-475-207-6 Offered Repairs (dependent on part number) Rep.Code Rep.No Repair Description Rep.Type Price per ea | OEM | 10 | 20 | 955
2019 | Lufthansa | CFM56-5B | Ducts | Hoses / Tubes | 72-09-03 | TD229153 | BER | 340-134-102-0 | 00 | Cleaning & Inspection | I Cleaning and inspection | OEM | 10 | 20 | 785
2019 | Lufthansa | CFM56-5B | Ducts | Hoses / Tubes | 72-09-03 | TD229153 | BER | 340-134-102-0 | MIR | Minor Repair | Minor repair BRG No.1 Oil Baffle Section Fan ATA-Capter 72-22-14 Place of Repair HAM Part-ID TX225074 TAT Inspection [cal. days] 5 TAT Repair [cal. days] 18 TAT not to exceed [cal. days] 26 Minimum Qty. [ea] 1 Additional Information: Only valid for Engine Overhaul Events at LHT Hamburg Part Numbers 301-475-207-0 301-475-207-6 Offered Repairs (dependent on part number) Rep.Code Rep.No Repair Description Rep.Type Price per ea | OEM | 10 | 20 | 955
2019 | Lufthansa | CFM56-5B | Ducts | Hoses / Tubes | 72-09-03 | TD229153 | BER | 340-138-901-0 | 00 | Cleaning & Inspection | I Cleaning and inspection | OEM | 10 | 20 | 785
2019 | Lufthansa | CFM56-5B | Ducts | Hoses / Tubes | 72-09-03 | TD229153 | BER | 340-138-901-0 | MIR | Minor Repair | Minor repair BRG No.1 Oil Baffle Section Fan ATA-Capter 72-22-14 Place of Repair HAM Part-ID TX225074 TAT Inspection [cal. days] 5 TAT Repair [cal. days] 18 TAT not to exceed [cal. days] 26 Minimum Qty. [ea] 1 Additional Information: Only valid for Engine Overhaul Events at LHT Hamburg Part Numbers 301-475-207-0 301-475-207-6 Offered Repairs (dependent on part number) Rep.Code Rep.No Repair Description Rep.Type Price per ea | OEM | 10 | 20 | 955
2019 | Lufthansa | CFM56-5B | Ducts | Hoses / Tubes | 72-09-03 | TD229153 | BER | 340-138-951-0 | 00 | Cleaning & Inspection | I Cleaning and inspection | OEM | 10 | 20 | 785
2019 | Lufthansa | CFM56-5B | Ducts | Hoses / Tubes | 72-09-03 | TD229153 | BER | 340-138-951-0 | MIR | Minor Repair | Minor repair BRG No.1 Oil Baffle Section Fan ATA-Capter 72-22-14 Place of Repair HAM Part-ID TX225074 TAT Inspection [cal. days] 5 TAT Repair [cal. days] 18 TAT not to exceed [cal. days] 26 Minimum Qty. [ea] 1 Additional Information: Only valid for Engine Overhaul Events at LHT Hamburg Part Numbers 301-475-207-0 301-475-207-6 Offered Repairs (dependent on part number) Rep.Code Rep.No Repair Description Rep.Type Price per ea | OEM | 10 | 20 | 955
2019 | Lufthansa | CFM56-5B | Ducts | Hoses / Tubes | 72-09-03 | TD229153 | BER | 649-430-000-0 | 00 | Cleaning & Inspection | I Cleaning and inspection | OEM | 10 | 20 | 785
2019 | Lufthansa | CFM56-5B | Ducts | Hoses / Tubes | 72-09-03 | TD229153 | BER | 649-430-000-0 | MIR | Minor Repair | Minor repair BRG No.1 Oil Baffle Section Fan ATA-Capter 72-22-14 Place of Repair HAM Part-ID TX225074 TAT Inspection [cal. days] 5 TAT Repair [cal. days] 18 TAT not to exceed [cal. days] 26 Minimum Qty. [ea] 1 Additional Information: Only valid for Engine Overhaul Events at LHT Hamburg Part Numbers 301-475-207-0 301-475-207-6 Offered Repairs (dependent on part number) Rep.Code Rep.No Repair Description Rep.Type Price per ea | OEM | 10 | 20 | 955
2019 | Lufthansa | CFM56-5B | Ducts | Hoses / Tubes | 72-09-03 | TD229153 | BER | 649-430-001-0 | 00 | Cleaning & Inspection | I Cleaning and inspection | OEM | 10 | 20 | 785
2019 | Lufthansa | CFM56-5B | Ducts | Hoses / Tubes | 72-09-03 | TD229153 | BER | 649-430-001-0 | MIR | Minor Repair | Minor repair BRG No.1 Oil Baffle Section Fan ATA-Capter 72-22-14 Place of Repair HAM Part-ID TX225074 TAT Inspection [cal. days] 5 TAT Repair [cal. days] 18 TAT not to exceed [cal. days] 26 Minimum Qty. [ea] 1 Additional Information: Only valid for Engine Overhaul Events at LHT Hamburg Part Numbers 301-475-207-0 301-475-207-6 Offered Repairs (dependent on part number) Rep.Code Rep.No Repair Description Rep.Type Price per ea | OEM | 10 | 20 | 955
2019 | Lufthansa | CFM56-5B | Ducts | Hoses / Tubes | 72-09-03 | TD229153 | BER | 649-430-002-0 | 00 | Cleaning & Inspection | I Cleaning and inspection | OEM | 10 | 20 | 785
2019 | Lufthansa | CFM56-5B | Ducts | Hoses / Tubes | 72-09-03 | TD229153 | BER | 649-430-002-0 | MIR | Minor Repair | Minor repair BRG No.1 Oil Baffle Section Fan ATA-Capter 72-22-14 Place of Repair HAM Part-ID TX225074 TAT Inspection [cal. days] 5 TAT Repair [cal. days] 18 TAT not to exceed [cal. days] 26 Minimum Qty. [ea] 1 Additional Information: Only valid for Engine Overhaul Events at LHT Hamburg Part Numbers 301-475-207-0 301-475-207-6 Offered Repairs (dependent on part number) Rep.Code Rep.No Repair Description Rep.Type Price per ea | OEM | 10 | 20 | 955
2019 | Lufthansa | CFM56-5B | Ducts | Hoses / Tubes | 72-09-03 | TD229153 | BER | 649-430-003-0 | 00 | Cleaning & Inspection | I Cleaning and inspection | OEM | 10 | 20 | 785
2019 | Lufthansa | CFM56-5B | Ducts | Hoses / Tubes | 72-09-03 | TD229153 | BER | 649-430-003-0 | MIR | Minor Repair | Minor repair BRG No.1 Oil Baffle Section Fan ATA-Capter 72-22-14 Place of Repair HAM Part-ID TX225074 TAT Inspection [cal. days] 5 TAT Repair [cal. days] 18 TAT not to exceed [cal. days] 26 Minimum Qty. [ea] 1 Additional Information: Only valid for Engine Overhaul Events at LHT Hamburg Part Numbers 301-475-207-0 301-475-207-6 Offered Repairs (dependent on part number) Rep.Code Rep.No Repair Description Rep.Type Price per ea | OEM | 10 | 20 | 955
2019 | Lufthansa | CFM56-5B | Ducts | Hoses / Tubes | 72-09-03 | TD229153 | BER | 649-430-004-0 | 00 | Cleaning & Inspection | I Cleaning and inspection | OEM | 10 | 20 | 785
2019 | Lufthansa | CFM56-5B | Ducts | Hoses / Tubes | 72-09-03 | TD229153 | BER | 649-430-004-0 | MIR | Minor Repair | Minor repair BRG No.1 Oil Baffle Section Fan ATA-Capter 72-22-14 Place of Repair HAM Part-ID TX225074 TAT Inspection [cal. days] 5 TAT Repair [cal. days] 18 TAT not to exceed [cal. days] 26 Minimum Qty. [ea] 1 Additional Information: Only valid for Engine Overhaul Events at LHT Hamburg Part Numbers 301-475-207-0 301-475-207-6 Offered Repairs (dependent on part number) Rep.Code Rep.No Repair Description Rep.Type Price per ea | OEM | 10 | 20 | 955
2019 | Lufthansa | CFM56-5B | Ducts | Hoses / Tubes | 72-09-03 | TD229153 | BER | 649-430-005-0 | 00 | Cleaning & Inspection | I Cleaning and inspection | OEM | 10 | 20 | 785
2019 | Lufthansa | CFM56-5B | Ducts | Hoses / Tubes | 72-09-03 | TD229153 | BER | 649-430-005-0 | MIR | Minor Repair | Minor repair BRG No.1 Oil Baffle Section Fan ATA-Capter 72-22-14 Place of Repair HAM Part-ID TX225074 TAT Inspection [cal. days] 5 TAT Repair [cal. days] 18 TAT not to exceed [cal. days] 26 Minimum Qty. [ea] 1 Additional Information: Only valid for Engine Overhaul Events at LHT Hamburg Part Numbers 301-475-207-0 301-475-207-6 Offered Repairs (dependent on part number) Rep.Code Rep.No Repair Description Rep.Type Price per ea | OEM | 10 | 20 | 955
2019 | Lufthansa | CFM56-5B | Ducts | Hoses / Tubes | 72-09-03 | TD229153 | BER | 649-430-006-0 | 00 | Cleaning & Inspection | I Cleaning and inspection | OEM | 10 | 20 | 785
2019 | Lufthansa | CFM56-5B | Ducts | Hoses / Tubes | 72-09-03 | TD229153 | BER | 649-430-006-0 | MIR | Minor Repair | Minor repair BRG No.1 Oil Baffle Section Fan ATA-Capter 72-22-14 Place of Repair HAM Part-ID TX225074 TAT Inspection [cal. days] 5 TAT Repair [cal. days] 18 TAT not to exceed [cal. days] 26 Minimum Qty. [ea] 1 Additional Information: Only valid for Engine Overhaul Events at LHT Hamburg Part Numbers 301-475-207-0 301-475-207-6 Offered Repairs (dependent on part number) Rep.Code Rep.No Repair Description Rep.Type Price per ea | OEM | 10 | 20 | 955
2019 | Lufthansa | CFM56-5B | Ducts | Hoses / Tubes | 72-09-03 | TD229153 | BER | 649-430-007-0 | 00 | Cleaning & Inspection | I Cleaning and inspection | OEM | 10 | 20 | 785
2019 | Lufthansa | CFM56-5B | Ducts | Hoses / Tubes | 72-09-03 | TD229153 | BER | 649-430-007-0 | MIR | Minor Repair | Minor repair BRG No.1 Oil Baffle Section Fan ATA-Capter 72-22-14 Place of Repair HAM Part-ID TX225074 TAT Inspection [cal. days] 5 TAT Repair [cal. days] 18 TAT not to exceed [cal. days] 26 Minimum Qty. [ea] 1 Additional Information: Only valid for Engine Overhaul Events at LHT Hamburg Part Numbers 301-475-207-0 301-475-207-6 Offered Repairs (dependent on part number) Rep.Code Rep.No Repair Description Rep.Type Price per ea | OEM | 10 | 20 | 955
2019 | Lufthansa | CFM56-5B | Ducts | Hoses / Tubes | 72-09-03 | TD229153 | BER | 649-430-017-0 | 00 | Cleaning & Inspection | I Cleaning and inspection | OEM | 10 | 20 | 785
2019 | Lufthansa | CFM56-5B | Ducts | Hoses / Tubes | 72-09-03 | TD229153 | BER | 649-430-017-0 | MIR | Minor Repair | Minor repair BRG No.1 Oil Baffle Section Fan ATA-Capter 72-22-14 Place of Repair HAM Part-ID TX225074 TAT Inspection [cal. days] 5 TAT Repair [cal. days] 18 TAT not to exceed [cal. days] 26 Minimum Qty. [ea] 1 Additional Information: Only valid for Engine Overhaul Events at LHT Hamburg Part Numbers 301-475-207-0 301-475-207-6 Offered Repairs (dependent on part number) Rep.Code Rep.No Repair Description Rep.Type Price per ea | OEM | 10 | 20 | 955
2019 | Lufthansa | CFM56-5B | Ducts | Hoses / Tubes | 72-09-03 | TD229153 | BER | 649-430-021-0 | 00 | Cleaning & Inspection | I Cleaning and inspection | OEM | 10 | 20 | 785
2019 | Lufthansa | CFM56-5B | Ducts | Hoses / Tubes | 72-09-03 | TD229153 | BER | 649-430-021-0 | MIR | Minor Repair | Minor repair BRG No.1 Oil Baffle Section Fan ATA-Capter 72-22-14 Place of Repair HAM Part-ID TX225074 TAT Inspection [cal. days] 5 TAT Repair [cal. days] 18 TAT not to exceed [cal. days] 26 Minimum Qty. [ea] 1 Additional Information: Only valid for Engine Overhaul Events at LHT Hamburg Part Numbers 301-475-207-0 301-475-207-6 Offered Repairs (dependent on part number) Rep.Code Rep.No Repair Description Rep.Type Price per ea | OEM | 10 | 20 | 955
2019 | Lufthansa | CFM56-5B | Ducts | Hoses / Tubes | 72-09-03 | TD229153 | BER | 649-430-029-0 | 00 | Cleaning & Inspection | I Cleaning and inspection | OEM | 10 | 20 | 785
2019 | Lufthansa | CFM56-5B | Ducts | Hoses / Tubes | 72-09-03 | TD229153 | BER | 649-430-029-0 | MIR | Minor Repair | Minor repair BRG No.1 Oil Baffle Section Fan ATA-Capter 72-22-14 Place of Repair HAM Part-ID TX225074 TAT Inspection [cal. days] 5 TAT Repair [cal. days] 18 TAT not to exceed [cal. days] 26 Minimum Qty. [ea] 1 Additional Information: Only valid for Engine Overhaul Events at LHT Hamburg Part Numbers 301-475-207-0 301-475-207-6 Offered Repairs (dependent on part number) Rep.Code Rep.No Repair Description Rep.Type Price per ea | OEM | 10 | 20 | 955
2019 | Lufthansa | CFM56-5B | Ducts | Hoses / Tubes | 72-09-03 | TD229153 | BER | 649-430-030-0 | 00 | Cleaning & Inspection | I Cleaning and inspection | OEM | 10 | 20 | 785
2019 | Lufthansa | CFM56-5B | Ducts | Hoses / Tubes | 72-09-03 | TD229153 | BER | 649-430-030-0 | MIR | Minor Repair | Minor repair BRG No.1 Oil Baffle Section Fan ATA-Capter 72-22-14 Place of Repair HAM Part-ID TX225074 TAT Inspection [cal. days] 5 TAT Repair [cal. days] 18 TAT not to exceed [cal. days] 26 Minimum Qty. [ea] 1 Additional Information: Only valid for Engine Overhaul Events at LHT Hamburg Part Numbers 301-475-207-0 301-475-207-6 Offered Repairs (dependent on part number) Rep.Code Rep.No Repair Description Rep.Type Price per ea | OEM | 10 | 20 | 955
2019 | Lufthansa | CFM56-5B | Ducts | Hoses / Tubes | 72-09-03 | TD229153 | BER | 649-430-033-0 | 00 | Cleaning & Inspection | I Cleaning and inspection | OEM | 10 | 20 | 785
2019 | Lufthansa | CFM56-5B | Ducts | Hoses / Tubes | 72-09-03 | TD229153 | BER | 649-430-033-0 | MIR | Minor Repair | Minor repair BRG No.1 Oil Baffle Section Fan ATA-Capter 72-22-14 Place of Repair HAM Part-ID TX225074 TAT Inspection [cal. days] 5 TAT Repair [cal. days] 18 TAT not to exceed [cal. days] 26 Minimum Qty. [ea] 1 Additional Information: Only valid for Engine Overhaul Events at LHT Hamburg Part Numbers 301-475-207-0 301-475-207-6 Offered Repairs (dependent on part number) Rep.Code Rep.No Repair Description Rep.Type Price per ea | OEM | 10 | 20 | 955
2019 | Lufthansa | CFM56-5B | Ducts | Hoses / Tubes | 72-09-03 | TD229153 | BER | 649-430-034-0 | 00 | Cleaning & Inspection | I Cleaning and inspection | OEM | 10 | 20 | 785
2019 | Lufthansa | CFM56-5B | Ducts | Hoses / Tubes | 72-09-03 | TD229153 | BER | 649-430-034-0 | MIR | Minor Repair | Minor repair BRG No.1 Oil Baffle Section Fan ATA-Capter 72-22-14 Place of Repair HAM Part-ID TX225074 TAT Inspection [cal. days] 5 TAT Repair [cal. days] 18 TAT not to exceed [cal. days] 26 Minimum Qty. [ea] 1 Additional Information: Only valid for Engine Overhaul Events at LHT Hamburg Part Numbers 301-475-207-0 301-475-207-6 Offered Repairs (dependent on part number) Rep.Code Rep.No Repair Description Rep.Type Price per ea | OEM | 10 | 20 | 955
2019 | Lufthansa | CFM56-5B | Ducts | Hoses / Tubes | 72-09-03 | TD229153 | BER | 649-430-037-0 | 00 | Cleaning & Inspection | I Cleaning and inspection | OEM | 10 | 20 | 785
2019 | Lufthansa | CFM56-5B | Ducts | Hoses / Tubes | 72-09-03 | TD229153 | BER | 649-430-037-0 | MIR | Minor Repair | Minor repair BRG No.1 Oil Baffle Section Fan ATA-Capter 72-22-14 Place of Repair HAM Part-ID TX225074 TAT Inspection [cal. days] 5 TAT Repair [cal. days] 18 TAT not to exceed [cal. days] 26 Minimum Qty. [ea] 1 Additional Information: Only valid for Engine Overhaul Events at LHT Hamburg Part Numbers 301-475-207-0 301-475-207-6 Offered Repairs (dependent on part number) Rep.Code Rep.No Repair Description Rep.Type Price per ea | OEM | 10 | 20 | 955
2019 | Lufthansa | CFM56-5B | Ducts | Hoses / Tubes | 72-09-03 | TD229153 | BER | 649-430-039-0 | 00 | Cleaning & Inspection | I Cleaning and inspection | OEM | 10 | 20 | 785
2019 | Lufthansa | CFM56-5B | Ducts | Hoses / Tubes | 72-09-03 | TD229153 | BER | 649-430-039-0 | MIR | Minor Repair | Minor repair BRG No.1 Oil Baffle Section Fan ATA-Capter 72-22-14 Place of Repair HAM Part-ID TX225074 TAT Inspection [cal. days] 5 TAT Repair [cal. days] 18 TAT not to exceed [cal. days] 26 Minimum Qty. [ea] 1 Additional Information: Only valid for Engine Overhaul Events at LHT Hamburg Part Numbers 301-475-207-0 301-475-207-6 Offered Repairs (dependent on part number) Rep.Code Rep.No Repair Description Rep.Type Price per ea | OEM | 10 | 20 | 955
2019 | Lufthansa | CFM56-5B | Ducts | Hoses / Tubes | 72-09-03 | TD229153 | BER | 649-430-040-0 | 00 | Cleaning & Inspection | I Cleaning and inspection | OEM | 10 | 20 | 785
2019 | Lufthansa | CFM56-5B | Ducts | Hoses / Tubes | 72-09-03 | TD229153 | BER | 649-430-040-0 | MIR | Minor Repair | Minor repair BRG No.1 Oil Baffle Section Fan ATA-Capter 72-22-14 Place of Repair HAM Part-ID TX225074 TAT Inspection [cal. days] 5 TAT Repair [cal. days] 18 TAT not to exceed [cal. days] 26 Minimum Qty. [ea] 1 Additional Information: Only valid for Engine Overhaul Events at LHT Hamburg Part Numbers 301-475-207-0 301-475-207-6 Offered Repairs (dependent on part number) Rep.Code Rep.No Repair Description Rep.Type Price per ea | OEM | 10 | 20 | 955
2019 | Lufthansa | CFM56-5B | Ducts | Hoses / Tubes | 72-09-03 | TD229153 | BER | 649-430-047-0 | 00 | Cleaning & Inspection | I Cleaning and inspection | OEM | 10 | 20 | 785
2019 | Lufthansa | CFM56-5B | Ducts | Hoses / Tubes | 72-09-03 | TD229153 | BER | 649-430-047-0 | MIR | Minor Repair | Minor repair BRG No.1 Oil Baffle Section Fan ATA-Capter 72-22-14 Place of Repair HAM Part-ID TX225074 TAT Inspection [cal. days] 5 TAT Repair [cal. days] 18 TAT not to exceed [cal. days] 26 Minimum Qty. [ea] 1 Additional Information: Only valid for Engine Overhaul Events at LHT Hamburg Part Numbers 301-475-207-0 301-475-207-6 Offered Repairs (dependent on part number) Rep.Code Rep.No Repair Description Rep.Type Price per ea | OEM | 10 | 20 | 955
2019 | Lufthansa | CFM56-5B | Ducts | Hoses / Tubes | 72-09-03 | TD229153 | BER | 649-430-051-0 | 00 | Cleaning & Inspection | I Cleaning and inspection | OEM | 10 | 20 | 785
2019 | Lufthansa | CFM56-5B | Ducts | Hoses / Tubes | 72-09-03 | TD229153 | BER | 649-430-051-0 | MIR | Minor Repair | Minor repair BRG No.1 Oil Baffle Section Fan ATA-Capter 72-22-14 Place of Repair HAM Part-ID TX225074 TAT Inspection [cal. days] 5 TAT Repair [cal. days] 18 TAT not to exceed [cal. days] 26 Minimum Qty. [ea] 1 Additional Information: Only valid for Engine Overhaul Events at LHT Hamburg Part Numbers 301-475-207-0 301-475-207-6 Offered Repairs (dependent on part number) Rep.Code Rep.No Repair Description Rep.Type Price per ea | OEM | 10 | 20 | 955
2019 | Lufthansa | CFM56-5B | Ducts | Hoses / Tubes | 72-09-03 | TD229153 | BER | 649-430-067-0 | 00 | Cleaning & Inspection | I Cleaning and inspection | OEM | 10 | 20 | 785
2019 | Lufthansa | CFM56-5B | Ducts | Hoses / Tubes | 72-09-03 | TD229153 | BER | 649-430-067-0 | MIR | Minor Repair | Minor repair BRG No.1 Oil Baffle Section Fan ATA-Capter 72-22-14 Place of Repair HAM Part-ID TX225074 TAT Inspection [cal. days] 5 TAT Repair [cal. days] 18 TAT not to exceed [cal. days] 26 Minimum Qty. [ea] 1 Additional Information: Only valid for Engine Overhaul Events at LHT Hamburg Part Numbers 301-475-207-0 301-475-207-6 Offered Repairs (dependent on part number) Rep.Code Rep.No Repair Description Rep.Type Price per ea | OEM | 10 | 20 | 955
2019 | Lufthansa | CFM56-5B | Ducts | Hoses / Tubes | 72-09-03 | TD229153 | BER | 649-430-071-0 | 00 | Cleaning & Inspection | I Cleaning and inspection | OEM | 10 | 20 | 785
2019 | Lufthansa | CFM56-5B | Ducts | Hoses / Tubes | 72-09-03 | TD229153 | BER | 649-430-071-0 | MIR | Minor Repair | Minor repair BRG No.1 Oil Baffle Section Fan ATA-Capter 72-22-14 Place of Repair HAM Part-ID TX225074 TAT Inspection [cal. days] 5 TAT Repair [cal. days] 18 TAT not to exceed [cal. days] 26 Minimum Qty. [ea] 1 Additional Information: Only valid for Engine Overhaul Events at LHT Hamburg Part Numbers 301-475-207-0 301-475-207-6 Offered Repairs (dependent on part number) Rep.Code Rep.No Repair Description Rep.Type Price per ea | OEM | 10 | 20 | 955
2019 | Lufthansa | CFM56-5B | Ducts | Hoses / Tubes | 72-09-03 | TD229153 | BER | 649-430-080-0 | 00 | Cleaning & Inspection | I Cleaning and inspection | OEM | 10 | 20 | 785
2019 | Lufthansa | CFM56-5B | Ducts | Hoses / Tubes | 72-09-03 | TD229153 | BER | 649-430-080-0 | MIR | Minor Repair | Minor repair BRG No.1 Oil Baffle Section Fan ATA-Capter 72-22-14 Place of Repair HAM Part-ID TX225074 TAT Inspection [cal. days] 5 TAT Repair [cal. days] 18 TAT not to exceed [cal. days] 26 Minimum Qty. [ea] 1 Additional Information: Only valid for Engine Overhaul Events at LHT Hamburg Part Numbers 301-475-207-0 301-475-207-6 Offered Repairs (dependent on part number) Rep.Code Rep.No Repair Description Rep.Type Price per ea | OEM | 10 | 20 | 955
2019 | Lufthansa | CFM56-5B | Ducts | Hoses / Tubes | 72-09-03 | TD229153 | BER | 649-430-100-0 | 00 | Cleaning & Inspection | I Cleaning and inspection | OEM | 10 | 20 | 785
2019 | Lufthansa | CFM56-5B | Ducts | Hoses / Tubes | 72-09-03 | TD229153 | BER | 649-430-100-0 | MIR | Minor Repair | Minor repair BRG No.1 Oil Baffle Section Fan ATA-Capter 72-22-14 Place of Repair HAM Part-ID TX225074 TAT Inspection [cal. days] 5 TAT Repair [cal. days] 18 TAT not to exceed [cal. days] 26 Minimum Qty. [ea] 1 Additional Information: Only valid for Engine Overhaul Events at LHT Hamburg Part Numbers 301-475-207-0 301-475-207-6 Offered Repairs (dependent on part number) Rep.Code Rep.No Repair Description Rep.Type Price per ea | OEM | 10 | 20 | 955
2019 | Lufthansa | CFM56-5B | Ducts | Hoses / Tubes | 72-09-03 | TD229153 | BER | 649-430-101-0 | 00 | Cleaning & Inspection | I Cleaning and inspection | OEM | 10 | 20 | 785
2019 | Lufthansa | CFM56-5B | Ducts | Hoses / Tubes | 72-09-03 | TD229153 | BER | 649-430-101-0 | MIR | Minor Repair | Minor repair BRG No.1 Oil Baffle Section Fan ATA-Capter 72-22-14 Place of Repair HAM Part-ID TX225074 TAT Inspection [cal. days] 5 TAT Repair [cal. days] 18 TAT not to exceed [cal. days] 26 Minimum Qty. [ea] 1 Additional Information: Only valid for Engine Overhaul Events at LHT Hamburg Part Numbers 301-475-207-0 301-475-207-6 Offered Repairs (dependent on part number) Rep.Code Rep.No Repair Description Rep.Type Price per ea | OEM | 10 | 20 | 955
2019 | Lufthansa | CFM56-5B | Ducts | Hoses / Tubes | 72-09-03 | TD229153 | BER | 649-430-102-0 | 00 | Cleaning & Inspection | I Cleaning and inspection | OEM | 10 | 20 | 785
2019 | Lufthansa | CFM56-5B | Ducts | Hoses / Tubes | 72-09-03 | TD229153 | BER | 649-430-102-0 | MIR | Minor Repair | Minor repair BRG No.1 Oil Baffle Section Fan ATA-Capter 72-22-14 Place of Repair HAM Part-ID TX225074 TAT Inspection [cal. days] 5 TAT Repair [cal. days] 18 TAT not to exceed [cal. days] 26 Minimum Qty. [ea] 1 Additional Information: Only valid for Engine Overhaul Events at LHT Hamburg Part Numbers 301-475-207-0 301-475-207-6 Offered Repairs (dependent on part number) Rep.Code Rep.No Repair Description Rep.Type Price per ea | OEM | 10 | 20 | 955
2019 | Lufthansa | CFM56-5B | Ducts | Hoses / Tubes | 72-09-03 | TD229153 | BER | 649-430-103-0 | 00 | Cleaning & Inspection | I Cleaning and inspection | OEM | 10 | 20 | 785
2019 | Lufthansa | CFM56-5B | Ducts | Hoses / Tubes | 72-09-03 | TD229153 | BER | 649-430-103-0 | MIR | Minor Repair | Minor repair BRG No.1 Oil Baffle Section Fan ATA-Capter 72-22-14 Place of Repair HAM Part-ID TX225074 TAT Inspection [cal. days] 5 TAT Repair [cal. days] 18 TAT not to exceed [cal. days] 26 Minimum Qty. [ea] 1 Additional Information: Only valid for Engine Overhaul Events at LHT Hamburg Part Numbers 301-475-207-0 301-475-207-6 Offered Repairs (dependent on part number) Rep.Code Rep.No Repair Description Rep.Type Price per ea | OEM | 10 | 20 | 955
2019 | Lufthansa | CFM56-5B | Ducts | Hoses / Tubes | 72-09-03 | TD229153 | BER | 649-430-113-0 | 00 | Cleaning & Inspection | I Cleaning and inspection | OEM | 10 | 20 | 785
2019 | Lufthansa | CFM56-5B | Ducts | Hoses / Tubes | 72-09-03 | TD229153 | BER | 649-430-113-0 | MIR | Minor Repair | Minor repair BRG No.1 Oil Baffle Section Fan ATA-Capter 72-22-14 Place of Repair HAM Part-ID TX225074 TAT Inspection [cal. days] 5 TAT Repair [cal. days] 18 TAT not to exceed [cal. days] 26 Minimum Qty. [ea] 1 Additional Information: Only valid for Engine Overhaul Events at LHT Hamburg Part Numbers 301-475-207-0 301-475-207-6 Offered Repairs (dependent on part number) Rep.Code Rep.No Repair Description Rep.Type Price per ea | OEM | 10 | 20 | 955
2019 | Lufthansa | CFM56-5B | Ducts | Hoses / Tubes | 72-09-03 | TD229153 | BER | 649-430-114-0 | 00 | Cleaning & Inspection | I Cleaning and inspection | OEM | 10 | 20 | 785
2019 | Lufthansa | CFM56-5B | Ducts | Hoses / Tubes | 72-09-03 | TD229153 | BER | 649-430-114-0 | MIR | Minor Repair | Minor repair BRG No.1 Oil Baffle Section Fan ATA-Capter 72-22-14 Place of Repair HAM Part-ID TX225074 TAT Inspection [cal. days] 5 TAT Repair [cal. days] 18 TAT not to exceed [cal. days] 26 Minimum Qty. [ea] 1 Additional Information: Only valid for Engine Overhaul Events at LHT Hamburg Part Numbers 301-475-207-0 301-475-207-6 Offered Repairs (dependent on part number) Rep.Code Rep.No Repair Description Rep.Type Price per ea | OEM | 10 | 20 | 955
2019 | Lufthansa | CFM56-5B | Ducts | Hoses / Tubes | 72-09-03 | TD229153 | BER | 649-430-130-0 | 00 | Cleaning & Inspection | I Cleaning and inspection | OEM | 10 | 20 | 785
2019 | Lufthansa | CFM56-5B | Ducts | Hoses / Tubes | 72-09-03 | TD229153 | BER | 649-430-130-0 | MIR | Minor Repair | Minor repair BRG No.1 Oil Baffle Section Fan ATA-Capter 72-22-14 Place of Repair HAM Part-ID TX225074 TAT Inspection [cal. days] 5 TAT Repair [cal. days] 18 TAT not to exceed [cal. days] 26 Minimum Qty. [ea] 1 Additional Information: Only valid for Engine Overhaul Events at LHT Hamburg Part Numbers 301-475-207-0 301-475-207-6 Offered Repairs (dependent on part number) Rep.Code Rep.No Repair Description Rep.Type Price per ea | OEM | 10 | 20 | 955
2019 | Lufthansa | CFM56-5B | Ducts | Hoses / Tubes | 72-09-03 | TD229153 | BER | 649-430-140-0 | 00 | Cleaning & Inspection | I Cleaning and inspection | OEM | 10 | 20 | 785
2019 | Lufthansa | CFM56-5B | Ducts | Hoses / Tubes | 72-09-03 | TD229153 | BER | 649-430-140-0 | MIR | Minor Repair | Minor repair BRG No.1 Oil Baffle Section Fan ATA-Capter 72-22-14 Place of Repair HAM Part-ID TX225074 TAT Inspection [cal. days] 5 TAT Repair [cal. days] 18 TAT not to exceed [cal. days] 26 Minimum Qty. [ea] 1 Additional Information: Only valid for Engine Overhaul Events at LHT Hamburg Part Numbers 301-475-207-0 301-475-207-6 Offered Repairs (dependent on part number) Rep.Code Rep.No Repair Description Rep.Type Price per ea | OEM | 10 | 20 | 955
2019 | Lufthansa | CFM56-5B | Ducts | Hoses / Tubes | 72-09-03 | TD229153 | BER | 649-430-200-0 | 00 | Cleaning & Inspection | I Cleaning and inspection | OEM | 10 | 20 | 785
2019 | Lufthansa | CFM56-5B | Ducts | Hoses / Tubes | 72-09-03 | TD229153 | BER | 649-430-200-0 | MIR | Minor Repair | Minor repair BRG No.1 Oil Baffle Section Fan ATA-Capter 72-22-14 Place of Repair HAM Part-ID TX225074 TAT Inspection [cal. days] 5 TAT Repair [cal. days] 18 TAT not to exceed [cal. days] 26 Minimum Qty. [ea] 1 Additional Information: Only valid for Engine Overhaul Events at LHT Hamburg Part Numbers 301-475-207-0 301-475-207-6 Offered Repairs (dependent on part number) Rep.Code Rep.No Repair Description Rep.Type Price per ea | OEM | 10 | 20 | 955
2019 | Lufthansa | CFM56-5B | Ducts | Hoses / Tubes | 72-09-03 | TD229153 | BER | 649-430-201-0 | 00 | Cleaning & Inspection | I Cleaning and inspection | OEM | 10 | 20 | 785
2019 | Lufthansa | CFM56-5B | Ducts | Hoses / Tubes | 72-09-03 | TD229153 | BER | 649-430-201-0 | MIR | Minor Repair | Minor repair BRG No.1 Oil Baffle Section Fan ATA-Capter 72-22-14 Place of Repair HAM Part-ID TX225074 TAT Inspection [cal. days] 5 TAT Repair [cal. days] 18 TAT not to exceed [cal. days] 26 Minimum Qty. [ea] 1 Additional Information: Only valid for Engine Overhaul Events at LHT Hamburg Part Numbers 301-475-207-0 301-475-207-6 Offered Repairs (dependent on part number) Rep.Code Rep.No Repair Description Rep.Type Price per ea | OEM | 10 | 20 | 955
2019 | Lufthansa | CFM56-5B | Ducts | Hoses / Tubes | 72-09-03 | TD229153 | BER | 649-430-202-0 | 00 | Cleaning & Inspection | I Cleaning and inspection | OEM | 10 | 20 | 785
2019 | Lufthansa | CFM56-5B | Ducts | Hoses / Tubes | 72-09-03 | TD229153 | BER | 649-430-202-0 | MIR | Minor Repair | Minor repair BRG No.1 Oil Baffle Section Fan ATA-Capter 72-22-14 Place of Repair HAM Part-ID TX225074 TAT Inspection [cal. days] 5 TAT Repair [cal. days] 18 TAT not to exceed [cal. days] 26 Minimum Qty. [ea] 1 Additional Information: Only valid for Engine Overhaul Events at LHT Hamburg Part Numbers 301-475-207-0 301-475-207-6 Offered Repairs (dependent on part number) Rep.Code Rep.No Repair Description Rep.Type Price per ea | OEM | 10 | 20 | 955
2019 | Lufthansa | CFM56-5B | Ducts | Hoses / Tubes | 72-09-03 | TD229153 | BER | 649-430-203-0 | 00 | Cleaning & Inspection | I Cleaning and inspection | OEM | 10 | 20 | 785
2019 | Lufthansa | CFM56-5B | Ducts | Hoses / Tubes | 72-09-03 | TD229153 | BER | 649-430-203-0 | MIR | Minor Repair | Minor repair BRG No.1 Oil Baffle Section Fan ATA-Capter 72-22-14 Place of Repair HAM Part-ID TX225074 TAT Inspection [cal. days] 5 TAT Repair [cal. days] 18 TAT not to exceed [cal. days] 26 Minimum Qty. [ea] 1 Additional Information: Only valid for Engine Overhaul Events at LHT Hamburg Part Numbers 301-475-207-0 301-475-207-6 Offered Repairs (dependent on part number) Rep.Code Rep.No Repair Description Rep.Type Price per ea | OEM | 10 | 20 | 955
2019 | Lufthansa | CFM56-5B | Ducts | Hoses / Tubes | 72-09-03 | TD229153 | BER | 649-430-212-0 | 00 | Cleaning & Inspection | I Cleaning and inspection | OEM | 10 | 20 | 785
2019 | Lufthansa | CFM56-5B | Ducts | Hoses / Tubes | 72-09-03 | TD229153 | BER | 649-430-212-0 | MIR | Minor Repair | Minor repair BRG No.1 Oil Baffle Section Fan ATA-Capter 72-22-14 Place of Repair HAM Part-ID TX225074 TAT Inspection [cal. days] 5 TAT Repair [cal. days] 18 TAT not to exceed [cal. days] 26 Minimum Qty. [ea] 1 Additional Information: Only valid for Engine Overhaul Events at LHT Hamburg Part Numbers 301-475-207-0 301-475-207-6 Offered Repairs (dependent on part number) Rep.Code Rep.No Repair Description Rep.Type Price per ea | OEM | 10 | 20 | 955
2019 | Lufthansa | CFM56-5B | Ducts | Hoses / Tubes | 72-09-03 | TD229153 | BER | 649-430-215-0 | 00 | Cleaning & Inspection | I Cleaning and inspection | OEM | 10 | 20 | 785
2019 | Lufthansa | CFM56-5B | Ducts | Hoses / Tubes | 72-09-03 | TD229153 | BER | 649-430-215-0 | MIR | Minor Repair | Minor repair BRG No.1 Oil Baffle Section Fan ATA-Capter 72-22-14 Place of Repair HAM Part-ID TX225074 TAT Inspection [cal. days] 5 TAT Repair [cal. days] 18 TAT not to exceed [cal. days] 26 Minimum Qty. [ea] 1 Additional Information: Only valid for Engine Overhaul Events at LHT Hamburg Part Numbers 301-475-207-0 301-475-207-6 Offered Repairs (dependent on part number) Rep.Code Rep.No Repair Description Rep.Type Price per ea | OEM | 10 | 20 | 955
2019 | Lufthansa | CFM56-5B | Ducts | Hoses / Tubes | 72-09-03 | TD229153 | BER | 649-430-216-0 | 00 | Cleaning & Inspection | I Cleaning and inspection | OEM | 10 | 20 | 785
2019 | Lufthansa | CFM56-5B | Ducts | Hoses / Tubes | 72-09-03 | TD229153 | BER | 649-430-216-0 | MIR | Minor Repair | Minor repair BRG No.1 Oil Baffle Section Fan ATA-Capter 72-22-14 Place of Repair HAM Part-ID TX225074 TAT Inspection [cal. days] 5 TAT Repair [cal. days] 18 TAT not to exceed [cal. days] 26 Minimum Qty. [ea] 1 Additional Information: Only valid for Engine Overhaul Events at LHT Hamburg Part Numbers 301-475-207-0 301-475-207-6 Offered Repairs (dependent on part number) Rep.Code Rep.No Repair Description Rep.Type Price per ea | OEM | 10 | 20 | 955
2019 | Lufthansa | CFM56-5B | Ducts | Hoses / Tubes | 72-09-03 | TD229153 | BER | 649-430-219-0 | 00 | Cleaning & Inspection | I Cleaning and inspection | OEM | 10 | 20 | 785
2019 | Lufthansa | CFM56-5B | Ducts | Hoses / Tubes | 72-09-03 | TD229153 | BER | 649-430-219-0 | MIR | Minor Repair | Minor repair BRG No.1 Oil Baffle Section Fan ATA-Capter 72-22-14 Place of Repair HAM Part-ID TX225074 TAT Inspection [cal. days] 5 TAT Repair [cal. days] 18 TAT not to exceed [cal. days] 26 Minimum Qty. [ea] 1 Additional Information: Only valid for Engine Overhaul Events at LHT Hamburg Part Numbers 301-475-207-0 301-475-207-6 Offered Repairs (dependent on part number) Rep.Code Rep.No Repair Description Rep.Type Price per ea | OEM | 10 | 20 | 955
2019 | Lufthansa | CFM56-5B | Ducts | Hoses / Tubes | 72-09-03 | TD229153 | BER | 649-430-220-0 | 00 | Cleaning & Inspection | I Cleaning and inspection | OEM | 10 | 20 | 785
2019 | Lufthansa | CFM56-5B | Ducts | Hoses / Tubes | 72-09-03 | TD229153 | BER | 649-430-220-0 | MIR | Minor Repair | Minor repair BRG No.1 Oil Baffle Section Fan ATA-Capter 72-22-14 Place of Repair HAM Part-ID TX225074 TAT Inspection [cal. days] 5 TAT Repair [cal. days] 18 TAT not to exceed [cal. days] 26 Minimum Qty. [ea] 1 Additional Information: Only valid for Engine Overhaul Events at LHT Hamburg Part Numbers 301-475-207-0 301-475-207-6 Offered Repairs (dependent on part number) Rep.Code Rep.No Repair Description Rep.Type Price per ea | OEM | 10 | 20 | 955
2019 | Lufthansa | CFM56-5B | Ducts | Hoses / Tubes | 72-09-03 | TD229153 | BER | 649-430-230-0 | 00 | Cleaning & Inspection | I Cleaning and inspection | OEM | 10 | 20 | 785
2019 | Lufthansa | CFM56-5B | Ducts | Hoses / Tubes | 72-09-03 | TD229153 | BER | 649-430-230-0 | MIR | Minor Repair | Minor repair BRG No.1 Oil Baffle Section Fan ATA-Capter 72-22-14 Place of Repair HAM Part-ID TX225074 TAT Inspection [cal. days] 5 TAT Repair [cal. days] 18 TAT not to exceed [cal. days] 26 Minimum Qty. [ea] 1 Additional Information: Only valid for Engine Overhaul Events at LHT Hamburg Part Numbers 301-475-207-0 301-475-207-6 Offered Repairs (dependent on part number) Rep.Code Rep.No Repair Description Rep.Type Price per ea | OEM | 10 | 20 | 955
2019 | Lufthansa | CFM56-5B | Ducts | Hoses / Tubes | 72-09-03 | TD229153 | BER | 649-430-231-0 | 00 | Cleaning & Inspection | I Cleaning and inspection | OEM | 10 | 20 | 785
2019 | Lufthansa | CFM56-5B | Ducts | Hoses / Tubes | 72-09-03 | TD229153 | BER | 649-430-231-0 | MIR | Minor Repair | Minor repair BRG No.1 Oil Baffle Section Fan ATA-Capter 72-22-14 Place of Repair HAM Part-ID TX225074 TAT Inspection [cal. days] 5 TAT Repair [cal. days] 18 TAT not to exceed [cal. days] 26 Minimum Qty. [ea] 1 Additional Information: Only valid for Engine Overhaul Events at LHT Hamburg Part Numbers 301-475-207-0 301-475-207-6 Offered Repairs (dependent on part number) Rep.Code Rep.No Repair Description Rep.Type Price per ea | OEM | 10 | 20 | 955
2019 | Lufthansa | CFM56-5B | Ducts | Hoses / Tubes | 72-09-03 | TD229153 | BER | 649-430-232-0 | 00 | Cleaning & Inspection | I Cleaning and inspection | OEM | 10 | 20 | 785
2019 | Lufthansa | CFM56-5B | Ducts | Hoses / Tubes | 72-09-03 | TD229153 | BER | 649-430-232-0 | MIR | Minor Repair | Minor repair BRG No.1 Oil Baffle Section Fan ATA-Capter 72-22-14 Place of Repair HAM Part-ID TX225074 TAT Inspection [cal. days] 5 TAT Repair [cal. days] 18 TAT not to exceed [cal. days] 26 Minimum Qty. [ea] 1 Additional Information: Only valid for Engine Overhaul Events at LHT Hamburg Part Numbers 301-475-207-0 301-475-207-6 Offered Repairs (dependent on part number) Rep.Code Rep.No Repair Description Rep.Type Price per ea | OEM | 10 | 20 | 955
2019 | Lufthansa | CFM56-5B | Ducts | Hoses / Tubes | 72-09-03 | TD229153 | BER | 649-430-233-0 | 00 | Cleaning & Inspection | I Cleaning and inspection | OEM | 10 | 20 | 785
2019 | Lufthansa | CFM56-5B | Ducts | Hoses / Tubes | 72-09-03 | TD229153 | BER | 649-430-233-0 | MIR | Minor Repair | Minor repair BRG No.1 Oil Baffle Section Fan ATA-Capter 72-22-14 Place of Repair HAM Part-ID TX225074 TAT Inspection [cal. days] 5 TAT Repair [cal. days] 18 TAT not to exceed [cal. days] 26 Minimum Qty. [ea] 1 Additional Information: Only valid for Engine Overhaul Events at LHT Hamburg Part Numbers 301-475-207-0 301-475-207-6 Offered Repairs (dependent on part number) Rep.Code Rep.No Repair Description Rep.Type Price per ea | OEM | 10 | 20 | 955
2019 | Lufthansa | CFM56-5B | Ducts | Hoses / Tubes | 72-09-03 | TD229153 | BER | 649-430-242-0 | 00 | Cleaning & Inspection | I Cleaning and inspection | OEM | 10 | 20 | 785
2019 | Lufthansa | CFM56-5B | Ducts | Hoses / Tubes | 72-09-03 | TD229153 | BER | 649-430-242-0 | MIR | Minor Repair | Minor repair BRG No.1 Oil Baffle Section Fan ATA-Capter 72-22-14 Place of Repair HAM Part-ID TX225074 TAT Inspection [cal. days] 5 TAT Repair [cal. days] 18 TAT not to exceed [cal. days] 26 Minimum Qty. [ea] 1 Additional Information: Only valid for Engine Overhaul Events at LHT Hamburg Part Numbers 301-475-207-0 301-475-207-6 Offered Repairs (dependent on part number) Rep.Code Rep.No Repair Description Rep.Type Price per ea | OEM | 10 | 20 | 955
2019 | Lufthansa | CFM56-5B | Ducts | Hoses / Tubes | 72-09-03 | TD229153 | BER | 649-430-248-0 | 00 | Cleaning & Inspection | I Cleaning and inspection | OEM | 10 | 20 | 785
2019 | Lufthansa | CFM56-5B | Ducts | Hoses / Tubes | 72-09-03 | TD229153 | BER | 649-430-248-0 | MIR | Minor Repair | Minor repair BRG No.1 Oil Baffle Section Fan ATA-Capter 72-22-14 Place of Repair HAM Part-ID TX225074 TAT Inspection [cal. days] 5 TAT Repair [cal. days] 18 TAT not to exceed [cal. days] 26 Minimum Qty. [ea] 1 Additional Information: Only valid for Engine Overhaul Events at LHT Hamburg Part Numbers 301-475-207-0 301-475-207-6 Offered Repairs (dependent on part number) Rep.Code Rep.No Repair Description Rep.Type Price per ea | OEM | 10 | 20 | 955
2019 | Lufthansa | CFM56-5B | Ducts | Hoses / Tubes | 72-09-03 | TD229153 | BER | 649-430-300-0 | 00 | Cleaning & Inspection | I Cleaning and inspection | OEM | 10 | 20 | 785
2019 | Lufthansa | CFM56-5B | Ducts | Hoses / Tubes | 72-09-03 | TD229153 | BER | 649-430-300-0 | MIR | Minor Repair | Minor repair BRG No.1 Oil Baffle Section Fan ATA-Capter 72-22-14 Place of Repair HAM Part-ID TX225074 TAT Inspection [cal. days] 5 TAT Repair [cal. days] 18 TAT not to exceed [cal. days] 26 Minimum Qty. [ea] 1 Additional Information: Only valid for Engine Overhaul Events at LHT Hamburg Part Numbers 301-475-207-0 301-475-207-6 Offered Repairs (dependent on part number) Rep.Code Rep.No Repair Description Rep.Type Price per ea | OEM | 10 | 20 | 955
2019 | Lufthansa | CFM56-5B | Ducts | Hoses / Tubes | 72-09-03 | TD229153 | BER | 649-430-330-0 | 00 | Cleaning & Inspection | I Cleaning and inspection | OEM | 10 | 20 | 785
2019 | Lufthansa | CFM56-5B | Ducts | Hoses / Tubes | 72-09-03 | TD229153 | BER | 649-430-330-0 | MIR | Minor Repair | Minor repair BRG No.1 Oil Baffle Section Fan ATA-Capter 72-22-14 Place of Repair HAM Part-ID TX225074 TAT Inspection [cal. days] 5 TAT Repair [cal. days] 18 TAT not to exceed [cal. days] 26 Minimum Qty. [ea] 1 Additional Information: Only valid for Engine Overhaul Events at LHT Hamburg Part Numbers 301-475-207-0 301-475-207-6 Offered Repairs (dependent on part number) Rep.Code Rep.No Repair Description Rep.Type Price per ea | OEM | 10 | 20 | 955
2019 | Lufthansa | CFM56-5B | Ducts | Hoses / Tubes | 72-09-03 | TD229153 | BER | 649-430-401-0 | 00 | Cleaning & Inspection | I Cleaning and inspection | OEM | 10 | 20 | 785
2019 | Lufthansa | CFM56-5B | Ducts | Hoses / Tubes | 72-09-03 | TD229153 | BER | 649-430-401-0 | MIR | Minor Repair | Minor repair BRG No.1 Oil Baffle Section Fan ATA-Capter 72-22-14 Place of Repair HAM Part-ID TX225074 TAT Inspection [cal. days] 5 TAT Repair [cal. days] 18 TAT not to exceed [cal. days] 26 Minimum Qty. [ea] 1 Additional Information: Only valid for Engine Overhaul Events at LHT Hamburg Part Numbers 301-475-207-0 301-475-207-6 Offered Repairs (dependent on part number) Rep.Code Rep.No Repair Description Rep.Type Price per ea | OEM | 10 | 20 | 955
2019 | Lufthansa | CFM56-5B | Ducts | Hoses / Tubes | 72-09-03 | TD229153 | BER | 649-430-430-0 | 00 | Cleaning & Inspection | I Cleaning and inspection | OEM | 10 | 20 | 785
2019 | Lufthansa | CFM56-5B | Ducts | Hoses / Tubes | 72-09-03 | TD229153 | BER | 649-430-430-0 | MIR | Minor Repair | Minor repair BRG No.1 Oil Baffle Section Fan ATA-Capter 72-22-14 Place of Repair HAM Part-ID TX225074 TAT Inspection [cal. days] 5 TAT Repair [cal. days] 18 TAT not to exceed [cal. days] 26 Minimum Qty. [ea] 1 Additional Information: Only valid for Engine Overhaul Events at LHT Hamburg Part Numbers 301-475-207-0 301-475-207-6 Offered Repairs (dependent on part number) Rep.Code Rep.No Repair Description Rep.Type Price per ea | OEM | 10 | 20 | 955
2019 | Lufthansa | CFM56-5B | Ducts | Hoses / Tubes | 72-09-03 | TD229153 | BER | 649-430-431-0 | 00 | Cleaning & Inspection | I Cleaning and inspection | OEM | 10 | 20 | 785
2019 | Lufthansa | CFM56-5B | Ducts | Hoses / Tubes | 72-09-03 | TD229153 | BER | 649-430-431-0 | MIR | Minor Repair | Minor repair BRG No.1 Oil Baffle Section Fan ATA-Capter 72-22-14 Place of Repair HAM Part-ID TX225074 TAT Inspection [cal. days] 5 TAT Repair [cal. days] 18 TAT not to exceed [cal. days] 26 Minimum Qty. [ea] 1 Additional Information: Only valid for Engine Overhaul Events at LHT Hamburg Part Numbers 301-475-207-0 301-475-207-6 Offered Repairs (dependent on part number) Rep.Code Rep.No Repair Description Rep.Type Price per ea | OEM | 10 | 20 | 955
2019 | Lufthansa | CFM56-5B | Ducts | Hoses / Tubes | 72-09-03 | TD229153 | BER | 649-430-432-0 | 00 | Cleaning & Inspection | I Cleaning and inspection | OEM | 10 | 20 | 785
2019 | Lufthansa | CFM56-5B | Ducts | Hoses / Tubes | 72-09-03 | TD229153 | BER | 649-430-432-0 | MIR | Minor Repair | Minor repair BRG No.1 Oil Baffle Section Fan ATA-Capter 72-22-14 Place of Repair HAM Part-ID TX225074 TAT Inspection [cal. days] 5 TAT Repair [cal. days] 18 TAT not to exceed [cal. days] 26 Minimum Qty. [ea] 1 Additional Information: Only valid for Engine Overhaul Events at LHT Hamburg Part Numbers 301-475-207-0 301-475-207-6 Offered Repairs (dependent on part number) Rep.Code Rep.No Repair Description Rep.Type Price per ea | OEM | 10 | 20 | 955
2019 | Lufthansa | CFM56-5B | Ducts | Hoses / Tubes | 72-09-03 | TD229153 | BER | 649-430-501-0 | 00 | Cleaning & Inspection | I Cleaning and inspection | OEM | 10 | 20 | 785
2019 | Lufthansa | CFM56-5B | Ducts | Hoses / Tubes | 72-09-03 | TD229153 | BER | 649-430-501-0 | MIR | Minor Repair | Minor repair BRG No.1 Oil Baffle Section Fan ATA-Capter 72-22-14 Place of Repair HAM Part-ID TX225074 TAT Inspection [cal. days] 5 TAT Repair [cal. days] 18 TAT not to exceed [cal. days] 26 Minimum Qty. [ea] 1 Additional Information: Only valid for Engine Overhaul Events at LHT Hamburg Part Numbers 301-475-207-0 301-475-207-6 Offered Repairs (dependent on part number) Rep.Code Rep.No Repair Description Rep.Type Price per ea | OEM | 10 | 20 | 955
2019 | Lufthansa | CFM56-5B | Ducts | Hoses / Tubes | 72-09-03 | TD229153 | BER | 649-430-502-0 | 00 | Cleaning & Inspection | I Cleaning and inspection | OEM | 10 | 20 | 785
2019 | Lufthansa | CFM56-5B | Ducts | Hoses / Tubes | 72-09-03 | TD229153 | BER | 649-430-502-0 | MIR | Minor Repair | Minor repair BRG No.1 Oil Baffle Section Fan ATA-Capter 72-22-14 Place of Repair HAM Part-ID TX225074 TAT Inspection [cal. days] 5 TAT Repair [cal. days] 18 TAT not to exceed [cal. days] 26 Minimum Qty. [ea] 1 Additional Information: Only valid for Engine Overhaul Events at LHT Hamburg Part Numbers 301-475-207-0 301-475-207-6 Offered Repairs (dependent on part number) Rep.Code Rep.No Repair Description Rep.Type Price per ea | OEM | 10 | 20 | 955
2019 | Lufthansa | CFM56-5B | Ducts | Hoses / Tubes | 72-09-03 | TD229153 | BER | 649-432-061-0 | 00 | Cleaning & Inspection | I Cleaning and inspection | OEM | 10 | 20 | 785
2019 | Lufthansa | CFM56-5B | Ducts | Hoses / Tubes | 72-09-03 | TD229153 | BER | 649-432-061-0 | MIR | Minor Repair | Minor repair BRG No.1 Oil Baffle Section Fan ATA-Capter 72-22-14 Place of Repair HAM Part-ID TX225074 TAT Inspection [cal. days] 5 TAT Repair [cal. days] 18 TAT not to exceed [cal. days] 26 Minimum Qty. [ea] 1 Additional Information: Only valid for Engine Overhaul Events at LHT Hamburg Part Numbers 301-475-207-0 301-475-207-6 Offered Repairs (dependent on part number) Rep.Code Rep.No Repair Description Rep.Type Price per ea | OEM | 10 | 20 | 955
2019 | Lufthansa | CFM56-5B | Ducts | Hoses / Tubes | 72-09-03 | TD229153 | BER | 649-432-100-0 | 00 | Cleaning & Inspection | I Cleaning and inspection | OEM | 10 | 20 | 785
2019 | Lufthansa | CFM56-5B | Ducts | Hoses / Tubes | 72-09-03 | TD229153 | BER | 649-432-100-0 | MIR | Minor Repair | Minor repair BRG No.1 Oil Baffle Section Fan ATA-Capter 72-22-14 Place of Repair HAM Part-ID TX225074 TAT Inspection [cal. days] 5 TAT Repair [cal. days] 18 TAT not to exceed [cal. days] 26 Minimum Qty. [ea] 1 Additional Information: Only valid for Engine Overhaul Events at LHT Hamburg Part Numbers 301-475-207-0 301-475-207-6 Offered Repairs (dependent on part number) Rep.Code Rep.No Repair Description Rep.Type Price per ea | OEM | 10 | 20 | 955
2019 | Lufthansa | CFM56-5B | Ducts | Hoses / Tubes | 72-09-03 | TD229153 | BER | 649-432-111-0 | 00 | Cleaning & Inspection | I Cleaning and inspection | OEM | 10 | 20 | 785
2019 | Lufthansa | CFM56-5B | Ducts | Hoses / Tubes | 72-09-03 | TD229153 | BER | 649-432-111-0 | MIR | Minor Repair | Minor repair BRG No.1 Oil Baffle Section Fan ATA-Capter 72-22-14 Place of Repair HAM Part-ID TX225074 TAT Inspection [cal. days] 5 TAT Repair [cal. days] 18 TAT not to exceed [cal. days] 26 Minimum Qty. [ea] 1 Additional Information: Only valid for Engine Overhaul Events at LHT Hamburg Part Numbers 301-475-207-0 301-475-207-6 Offered Repairs (dependent on part number) Rep.Code Rep.No Repair Description Rep.Type Price per ea | OEM | 10 | 20 | 955
2019 | Lufthansa | CFM56-5B | Ducts | Hoses / Tubes | 72-09-03 | TD229153 | BER | 649-433-030-0 | 00 | Cleaning & Inspection | I Cleaning and inspection | OEM | 10 | 20 | 785
2019 | Lufthansa | CFM56-5B | Ducts | Hoses / Tubes | 72-09-03 | TD229153 | BER | 649-433-030-0 | MIR | Minor Repair | Minor repair BRG No.1 Oil Baffle Section Fan ATA-Capter 72-22-14 Place of Repair HAM Part-ID TX225074 TAT Inspection [cal. days] 5 TAT Repair [cal. days] 18 TAT not to exceed [cal. days] 26 Minimum Qty. [ea] 1 Additional Information: Only valid for Engine Overhaul Events at LHT Hamburg Part Numbers 301-475-207-0 301-475-207-6 Offered Repairs (dependent on part number) Rep.Code Rep.No Repair Description Rep.Type Price per ea | OEM | 10 | 20 | 955
2019 | Lufthansa | CFM56-5B | Ducts | Hoses / Tubes | 72-09-03 | TD229153 | BER | 649-433-034-0 | 00 | Cleaning & Inspection | I Cleaning and inspection | OEM | 10 | 20 | 785
2019 | Lufthansa | CFM56-5B | Ducts | Hoses / Tubes | 72-09-03 | TD229153 | BER | 649-433-034-0 | MIR | Minor Repair | Minor repair BRG No.1 Oil Baffle Section Fan ATA-Capter 72-22-14 Place of Repair HAM Part-ID TX225074 TAT Inspection [cal. days] 5 TAT Repair [cal. days] 18 TAT not to exceed [cal. days] 26 Minimum Qty. [ea] 1 Additional Information: Only valid for Engine Overhaul Events at LHT Hamburg Part Numbers 301-475-207-0 301-475-207-6 Offered Repairs (dependent on part number) Rep.Code Rep.No Repair Description Rep.Type Price per ea | OEM | 10 | 20 | 955
2019 | Lufthansa | CFM56-5B | Ducts | Hoses / Tubes | 72-09-03 | TD229153 | BER | 649-433-036-0 | 00 | Cleaning & Inspection | I Cleaning and inspection | OEM | 10 | 20 | 785
2019 | Lufthansa | CFM56-5B | Ducts | Hoses / Tubes | 72-09-03 | TD229153 | BER | 649-433-036-0 | MIR | Minor Repair | Minor repair BRG No.1 Oil Baffle Section Fan ATA-Capter 72-22-14 Place of Repair HAM Part-ID TX225074 TAT Inspection [cal. days] 5 TAT Repair [cal. days] 18 TAT not to exceed [cal. days] 26 Minimum Qty. [ea] 1 Additional Information: Only valid for Engine Overhaul Events at LHT Hamburg Part Numbers 301-475-207-0 301-475-207-6 Offered Repairs (dependent on part number) Rep.Code Rep.No Repair Description Rep.Type Price per ea | OEM | 10 | 20 | 955
2019 | Lufthansa | CFM56-5B | Ducts | Hoses / Tubes | 72-09-03 | TD229153 | BER | 649-433-047-0 | 00 | Cleaning & Inspection | I Cleaning and inspection | OEM | 10 | 20 | 785
2019 | Lufthansa | CFM56-5B | Ducts | Hoses / Tubes | 72-09-03 | TD229153 | BER | 649-433-047-0 | MIR | Minor Repair | Minor repair BRG No.1 Oil Baffle Section Fan ATA-Capter 72-22-14 Place of Repair HAM Part-ID TX225074 TAT Inspection [cal. days] 5 TAT Repair [cal. days] 18 TAT not to exceed [cal. days] 26 Minimum Qty. [ea] 1 Additional Information: Only valid for Engine Overhaul Events at LHT Hamburg Part Numbers 301-475-207-0 301-475-207-6 Offered Repairs (dependent on part number) Rep.Code Rep.No Repair Description Rep.Type Price per ea | OEM | 10 | 20 | 955
2019 | Lufthansa | CFM56-5B | Ducts | Hoses / Tubes | 72-09-03 | TD229153 | BER | 649-433-051-0 | 00 | Cleaning & Inspection | I Cleaning and inspection | OEM | 10 | 20 | 785
2019 | Lufthansa | CFM56-5B | Ducts | Hoses / Tubes | 72-09-03 | TD229153 | BER | 649-433-051-0 | MIR | Minor Repair | Minor repair BRG No.1 Oil Baffle Section Fan ATA-Capter 72-22-14 Place of Repair HAM Part-ID TX225074 TAT Inspection [cal. days] 5 TAT Repair [cal. days] 18 TAT not to exceed [cal. days] 26 Minimum Qty. [ea] 1 Additional Information: Only valid for Engine Overhaul Events at LHT Hamburg Part Numbers 301-475-207-0 301-475-207-6 Offered Repairs (dependent on part number) Rep.Code Rep.No Repair Description Rep.Type Price per ea | OEM | 10 | 20 | 955
2019 | Lufthansa | CFM56-5B | Ducts | Hoses / Tubes | 72-09-03 | TD229153 | BER | 649-433-083-0 | 00 | Cleaning & Inspection | I Cleaning and inspection | OEM | 10 | 20 | 785
2019 | Lufthansa | CFM56-5B | Ducts | Hoses / Tubes | 72-09-03 | TD229153 | BER | 649-433-083-0 | MIR | Minor Repair | Minor repair BRG No.1 Oil Baffle Section Fan ATA-Capter 72-22-14 Place of Repair HAM Part-ID TX225074 TAT Inspection [cal. days] 5 TAT Repair [cal. days] 18 TAT not to exceed [cal. days] 26 Minimum Qty. [ea] 1 Additional Information: Only valid for Engine Overhaul Events at LHT Hamburg Part Numbers 301-475-207-0 301-475-207-6 Offered Repairs (dependent on part number) Rep.Code Rep.No Repair Description Rep.Type Price per ea | OEM | 10 | 20 | 955
2019 | Lufthansa | CFM56-5B | Ducts | Hoses / Tubes | 72-09-03 | TD229153 | BER | 649-433-086-0 | 00 | Cleaning & Inspection | I Cleaning and inspection | OEM | 10 | 20 | 785
2019 | Lufthansa | CFM56-5B | Ducts | Hoses / Tubes | 72-09-03 | TD229153 | BER | 649-433-086-0 | MIR | Minor Repair | Minor repair BRG No.1 Oil Baffle Section Fan ATA-Capter 72-22-14 Place of Repair HAM Part-ID TX225074 TAT Inspection [cal. days] 5 TAT Repair [cal. days] 18 TAT not to exceed [cal. days] 26 Minimum Qty. [ea] 1 Additional Information: Only valid for Engine Overhaul Events at LHT Hamburg Part Numbers 301-475-207-0 301-475-207-6 Offered Repairs (dependent on part number) Rep.Code Rep.No Repair Description Rep.Type Price per ea | OEM | 10 | 20 | 955
2019 | Lufthansa | CFM56-5B | Ducts | Hoses / Tubes | 72-09-03 | TD229153 | BER | 649-433-087-0 | 00 | Cleaning & Inspection | I Cleaning and inspection | OEM | 10 | 20 | 785
2019 | Lufthansa | CFM56-5B | Ducts | Hoses / Tubes | 72-09-03 | TD229153 | BER | 649-433-087-0 | MIR | Minor Repair | Minor repair BRG No.1 Oil Baffle Section Fan ATA-Capter 72-22-14 Place of Repair HAM Part-ID TX225074 TAT Inspection [cal. days] 5 TAT Repair [cal. days] 18 TAT not to exceed [cal. days] 26 Minimum Qty. [ea] 1 Additional Information: Only valid for Engine Overhaul Events at LHT Hamburg Part Numbers 301-475-207-0 301-475-207-6 Offered Repairs (dependent on part number) Rep.Code Rep.No Repair Description Rep.Type Price per ea | OEM | 10 | 20 | 955
2019 | Lufthansa | CFM56-5B | Ducts | Hoses / Tubes | 72-09-03 | TD229153 | BER | 649-433-091-0 | 00 | Cleaning & Inspection | I Cleaning and inspection | OEM | 10 | 20 | 785
2019 | Lufthansa | CFM56-5B | Ducts | Hoses / Tubes | 72-09-03 | TD229153 | BER | 649-433-091-0 | MIR | Minor Repair | Minor repair BRG No.1 Oil Baffle Section Fan ATA-Capter 72-22-14 Place of Repair HAM Part-ID TX225074 TAT Inspection [cal. days] 5 TAT Repair [cal. days] 18 TAT not to exceed [cal. days] 26 Minimum Qty. [ea] 1 Additional Information: Only valid for Engine Overhaul Events at LHT Hamburg Part Numbers 301-475-207-0 301-475-207-6 Offered Repairs (dependent on part number) Rep.Code Rep.No Repair Description Rep.Type Price per ea | OEM | 10 | 20 | 955
2019 | Lufthansa | CFM56-5B | Ducts | Hoses / Tubes | 72-09-03 | TD229153 | BER | 649-433-093-0 | 00 | Cleaning & Inspection | I Cleaning and inspection | OEM | 10 | 20 | 785
2019 | Lufthansa | CFM56-5B | Ducts | Hoses / Tubes | 72-09-03 | TD229153 | BER | 649-433-093-0 | MIR | Minor Repair | Minor repair BRG No.1 Oil Baffle Section Fan ATA-Capter 72-22-14 Place of Repair HAM Part-ID TX225074 TAT Inspection [cal. days] 5 TAT Repair [cal. days] 18 TAT not to exceed [cal. days] 26 Minimum Qty. [ea] 1 Additional Information: Only valid for Engine Overhaul Events at LHT Hamburg Part Numbers 301-475-207-0 301-475-207-6 Offered Repairs (dependent on part number) Rep.Code Rep.No Repair Description Rep.Type Price per ea | OEM | 10 | 20 | 955
2019 | Lufthansa | CFM56-5B | Ducts | Hoses / Tubes | 72-09-03 | TD229153 | BER | 649-433-095-0 | 00 | Cleaning & Inspection | I Cleaning and inspection | OEM | 10 | 20 | 785
2019 | Lufthansa | CFM56-5B | Ducts | Hoses / Tubes | 72-09-03 | TD229153 | BER | 649-433-095-0 | MIR | Minor Repair | Minor repair BRG No.1 Oil Baffle Section Fan ATA-Capter 72-22-14 Place of Repair HAM Part-ID TX225074 TAT Inspection [cal. days] 5 TAT Repair [cal. days] 18 TAT not to exceed [cal. days] 26 Minimum Qty. [ea] 1 Additional Information: Only valid for Engine Overhaul Events at LHT Hamburg Part Numbers 301-475-207-0 301-475-207-6 Offered Repairs (dependent on part number) Rep.Code Rep.No Repair Description Rep.Type Price per ea | OEM | 10 | 20 | 955
2019 | Lufthansa | CFM56-5B | Ducts | Hoses / Tubes | 72-09-03 | TD229153 | BER | 649-433-143-0 | 00 | Cleaning & Inspection | I Cleaning and inspection | OEM | 10 | 20 | 785
2019 | Lufthansa | CFM56-5B | Ducts | Hoses / Tubes | 72-09-03 | TD229153 | BER | 649-433-143-0 | MIR | Minor Repair | Minor repair BRG No.1 Oil Baffle Section Fan ATA-Capter 72-22-14 Place of Repair HAM Part-ID TX225074 TAT Inspection [cal. days] 5 TAT Repair [cal. days] 18 TAT not to exceed [cal. days] 26 Minimum Qty. [ea] 1 Additional Information: Only valid for Engine Overhaul Events at LHT Hamburg Part Numbers 301-475-207-0 301-475-207-6 Offered Repairs (dependent on part number) Rep.Code Rep.No Repair Description Rep.Type Price per ea | OEM | 10 | 20 | 955
2019 | Lufthansa | CFM56-5B | Ducts | Hoses / Tubes | 72-09-03 | TD229153 | BER | 649-433-146-0 | 00 | Cleaning & Inspection | I Cleaning and inspection | OEM | 10 | 20 | 785
2019 | Lufthansa | CFM56-5B | Ducts | Hoses / Tubes | 72-09-03 | TD229153 | BER | 649-433-146-0 | MIR | Minor Repair | Minor repair BRG No.1 Oil Baffle Section Fan ATA-Capter 72-22-14 Place of Repair HAM Part-ID TX225074 TAT Inspection [cal. days] 5 TAT Repair [cal. days] 18 TAT not to exceed [cal. days] 26 Minimum Qty. [ea] 1 Additional Information: Only valid for Engine Overhaul Events at LHT Hamburg Part Numbers 301-475-207-0 301-475-207-6 Offered Repairs (dependent on part number) Rep.Code Rep.No Repair Description Rep.Type Price per ea | OEM | 10 | 20 | 955
2019 | Lufthansa | CFM56-5B | Ducts | Hoses / Tubes | 72-09-03 | TD229153 | BER | 649-433-219-0 | 00 | Cleaning & Inspection | I Cleaning and inspection | OEM | 10 | 20 | 785
2019 | Lufthansa | CFM56-5B | Ducts | Hoses / Tubes | 72-09-03 | TD229153 | BER | 649-433-219-0 | MIR | Minor Repair | Minor repair BRG No.1 Oil Baffle Section Fan ATA-Capter 72-22-14 Place of Repair HAM Part-ID TX225074 TAT Inspection [cal. days] 5 TAT Repair [cal. days] 18 TAT not to exceed [cal. days] 26 Minimum Qty. [ea] 1 Additional Information: Only valid for Engine Overhaul Events at LHT Hamburg Part Numbers 301-475-207-0 301-475-207-6 Offered Repairs (dependent on part number) Rep.Code Rep.No Repair Description Rep.Type Price per ea | OEM | 10 | 20 | 955
2019 | Lufthansa | CFM56-5B | Ducts | Hoses / Tubes | 72-09-03 | TD229153 | BER | 649-433-220-0 | 00 | Cleaning & Inspection | I Cleaning and inspection | OEM | 10 | 20 | 785
2019 | Lufthansa | CFM56-5B | Ducts | Hoses / Tubes | 72-09-03 | TD229153 | BER | 649-433-220-0 | MIR | Minor Repair | Minor repair BRG No.1 Oil Baffle Section Fan ATA-Capter 72-22-14 Place of Repair HAM Part-ID TX225074 TAT Inspection [cal. days] 5 TAT Repair [cal. days] 18 TAT not to exceed [cal. days] 26 Minimum Qty. [ea] 1 Additional Information: Only valid for Engine Overhaul Events at LHT Hamburg Part Numbers 301-475-207-0 301-475-207-6 Offered Repairs (dependent on part number) Rep.Code Rep.No Repair Description Rep.Type Price per ea | OEM | 10 | 20 | 955
2019 | Lufthansa | CFM56-5B | Ducts | Hoses / Tubes | 72-09-03 | TD229153 | BER | 649-433-231-0 | 00 | Cleaning & Inspection | I Cleaning and inspection | OEM | 10 | 20 | 785
2019 | Lufthansa | CFM56-5B | Ducts | Hoses / Tubes | 72-09-03 | TD229153 | BER | 649-433-231-0 | MIR | Minor Repair | Minor repair BRG No.1 Oil Baffle Section Fan ATA-Capter 72-22-14 Place of Repair HAM Part-ID TX225074 TAT Inspection [cal. days] 5 TAT Repair [cal. days] 18 TAT not to exceed [cal. days] 26 Minimum Qty. [ea] 1 Additional Information: Only valid for Engine Overhaul Events at LHT Hamburg Part Numbers 301-475-207-0 301-475-207-6 Offered Repairs (dependent on part number) Rep.Code Rep.No Repair Description Rep.Type Price per ea | OEM | 10 | 20 | 955
2019 | Lufthansa | CFM56-5B | Ducts | Hoses / Tubes | 72-09-03 | TD229153 | BER | 649-433-233-0 | 00 | Cleaning & Inspection | I Cleaning and inspection | OEM | 10 | 20 | 785
2019 | Lufthansa | CFM56-5B | Ducts | Hoses / Tubes | 72-09-03 | TD229153 | BER | 649-433-233-0 | MIR | Minor Repair | Minor repair BRG No.1 Oil Baffle Section Fan ATA-Capter 72-22-14 Place of Repair HAM Part-ID TX225074 TAT Inspection [cal. days] 5 TAT Repair [cal. days] 18 TAT not to exceed [cal. days] 26 Minimum Qty. [ea] 1 Additional Information: Only valid for Engine Overhaul Events at LHT Hamburg Part Numbers 301-475-207-0 301-475-207-6 Offered Repairs (dependent on part number) Rep.Code Rep.No Repair Description Rep.Type Price per ea | OEM | 10 | 20 | 955
2019 | Lufthansa | CFM56-5B | Ducts | Hoses / Tubes | 72-09-03 | TD229153 | BER | 649-433-234-0 | 00 | Cleaning & Inspection | I Cleaning and inspection | OEM | 10 | 20 | 785
2019 | Lufthansa | CFM56-5B | Ducts | Hoses / Tubes | 72-09-03 | TD229153 | BER | 649-433-234-0 | MIR | Minor Repair | Minor repair BRG No.1 Oil Baffle Section Fan ATA-Capter 72-22-14 Place of Repair HAM Part-ID TX225074 TAT Inspection [cal. days] 5 TAT Repair [cal. days] 18 TAT not to exceed [cal. days] 26 Minimum Qty. [ea] 1 Additional Information: Only valid for Engine Overhaul Events at LHT Hamburg Part Numbers 301-475-207-0 301-475-207-6 Offered Repairs (dependent on part number) Rep.Code Rep.No Repair Description Rep.Type Price per ea | OEM | 10 | 20 | 955
2019 | Lufthansa | CFM56-5B | Ducts | Hoses / Tubes | 72-09-03 | TD229153 | BER | 649-433-237-0 | 00 | Cleaning & Inspection | I Cleaning and inspection | OEM | 10 | 20 | 785
2019 | Lufthansa | CFM56-5B | Ducts | Hoses / Tubes | 72-09-03 | TD229153 | BER | 649-433-237-0 | MIR | Minor Repair | Minor repair BRG No.1 Oil Baffle Section Fan ATA-Capter 72-22-14 Place of Repair HAM Part-ID TX225074 TAT Inspection [cal. days] 5 TAT Repair [cal. days] 18 TAT not to exceed [cal. days] 26 Minimum Qty. [ea] 1 Additional Information: Only valid for Engine Overhaul Events at LHT Hamburg Part Numbers 301-475-207-0 301-475-207-6 Offered Repairs (dependent on part number) Rep.Code Rep.No Repair Description Rep.Type Price per ea | OEM | 10 | 20 | 955
2019 | Lufthansa | CFM56-5B | Ducts | Hoses / Tubes | 72-09-03 | TD229153 | BER | 649-433-242-0 | 00 | Cleaning & Inspection | I Cleaning and inspection | OEM | 10 | 20 | 785
2019 | Lufthansa | CFM56-5B | Ducts | Hoses / Tubes | 72-09-03 | TD229153 | BER | 649-433-242-0 | MIR | Minor Repair | Minor repair BRG No.1 Oil Baffle Section Fan ATA-Capter 72-22-14 Place of Repair HAM Part-ID TX225074 TAT Inspection [cal. days] 5 TAT Repair [cal. days] 18 TAT not to exceed [cal. days] 26 Minimum Qty. [ea] 1 Additional Information: Only valid for Engine Overhaul Events at LHT Hamburg Part Numbers 301-475-207-0 301-475-207-6 Offered Repairs (dependent on part number) Rep.Code Rep.No Repair Description Rep.Type Price per ea | OEM | 10 | 20 | 955
2019 | Lufthansa | CFM56-5B | Ducts | Hoses / Tubes | 72-09-03 | TD229153 | BER | 649-433-251-0 | 00 | Cleaning & Inspection | I Cleaning and inspection | OEM | 10 | 20 | 785
2019 | Lufthansa | CFM56-5B | Ducts | Hoses / Tubes | 72-09-03 | TD229153 | BER | 649-433-251-0 | MIR | Minor Repair | Minor repair BRG No.1 Oil Baffle Section Fan ATA-Capter 72-22-14 Place of Repair HAM Part-ID TX225074 TAT Inspection [cal. days] 5 TAT Repair [cal. days] 18 TAT not to exceed [cal. days] 26 Minimum Qty. [ea] 1 Additional Information: Only valid for Engine Overhaul Events at LHT Hamburg Part Numbers 301-475-207-0 301-475-207-6 Offered Repairs (dependent on part number) Rep.Code Rep.No Repair Description Rep.Type Price per ea | OEM | 10 | 20 | 955
2019 | Lufthansa | CFM56-5B | Ducts | Hoses / Tubes | 72-09-03 | TD229153 | BER | 649-433-252-0 | 00 | Cleaning & Inspection | I Cleaning and inspection | OEM | 10 | 20 | 785
2019 | Lufthansa | CFM56-5B | Ducts | Hoses / Tubes | 72-09-03 | TD229153 | BER | 649-433-252-0 | MIR | Minor Repair | Minor repair BRG No.1 Oil Baffle Section Fan ATA-Capter 72-22-14 Place of Repair HAM Part-ID TX225074 TAT Inspection [cal. days] 5 TAT Repair [cal. days] 18 TAT not to exceed [cal. days] 26 Minimum Qty. [ea] 1 Additional Information: Only valid for Engine Overhaul Events at LHT Hamburg Part Numbers 301-475-207-0 301-475-207-6 Offered Repairs (dependent on part number) Rep.Code Rep.No Repair Description Rep.Type Price per ea | OEM | 10 | 20 | 955
2019 | Lufthansa | CFM56-5B | Ducts | Hoses / Tubes | 72-09-03 | TD229153 | BER | 649-433-253-0 | 00 | Cleaning & Inspection | I Cleaning and inspection | OEM | 10 | 20 | 785
2019 | Lufthansa | CFM56-5B | Ducts | Hoses / Tubes | 72-09-03 | TD229153 | BER | 649-433-253-0 | MIR | Minor Repair | Minor repair BRG No.1 Oil Baffle Section Fan ATA-Capter 72-22-14 Place of Repair HAM Part-ID TX225074 TAT Inspection [cal. days] 5 TAT Repair [cal. days] 18 TAT not to exceed [cal. days] 26 Minimum Qty. [ea] 1 Additional Information: Only valid for Engine Overhaul Events at LHT Hamburg Part Numbers 301-475-207-0 301-475-207-6 Offered Repairs (dependent on part number) Rep.Code Rep.No Repair Description Rep.Type Price per ea | OEM | 10 | 20 | 955
2019 | Lufthansa | CFM56-5B | Ducts | Hoses / Tubes | 72-09-03 | TD229153 | BER | 649-433-254-0 | 00 | Cleaning & Inspection | I Cleaning and inspection | OEM | 10 | 20 | 785
2019 | Lufthansa | CFM56-5B | Ducts | Hoses / Tubes | 72-09-03 | TD229153 | BER | 649-433-254-0 | MIR | Minor Repair | Minor repair BRG No.1 Oil Baffle Section Fan ATA-Capter 72-22-14 Place of Repair HAM Part-ID TX225074 TAT Inspection [cal. days] 5 TAT Repair [cal. days] 18 TAT not to exceed [cal. days] 26 Minimum Qty. [ea] 1 Additional Information: Only valid for Engine Overhaul Events at LHT Hamburg Part Numbers 301-475-207-0 301-475-207-6 Offered Repairs (dependent on part number) Rep.Code Rep.No Repair Description Rep.Type Price per ea | OEM | 10 | 20 | 955
2019 | Lufthansa | CFM56-5B | Ducts | Hoses / Tubes | 72-09-03 | TD229153 | BER | 649-433-330-0 | 00 | Cleaning & Inspection | I Cleaning and inspection | OEM | 10 | 20 | 785
2019 | Lufthansa | CFM56-5B | Ducts | Hoses / Tubes | 72-09-03 | TD229153 | BER | 649-433-330-0 | MIR | Minor Repair | Minor repair BRG No.1 Oil Baffle Section Fan ATA-Capter 72-22-14 Place of Repair HAM Part-ID TX225074 TAT Inspection [cal. days] 5 TAT Repair [cal. days] 18 TAT not to exceed [cal. days] 26 Minimum Qty. [ea] 1 Additional Information: Only valid for Engine Overhaul Events at LHT Hamburg Part Numbers 301-475-207-0 301-475-207-6 Offered Repairs (dependent on part number) Rep.Code Rep.No Repair Description Rep.Type Price per ea | OEM | 10 | 20 | 955
2019 | Lufthansa | CFM56-5B | Ducts | Hoses / Tubes | 72-09-03 | TD229153 | BER | 649-433-532-0 | 00 | Cleaning & Inspection | I Cleaning and inspection | OEM | 10 | 20 | 785
2019 | Lufthansa | CFM56-5B | Ducts | Hoses / Tubes | 72-09-03 | TD229153 | BER | 649-433-532-0 | MIR | Minor Repair | Minor repair BRG No.1 Oil Baffle Section Fan ATA-Capter 72-22-14 Place of Repair HAM Part-ID TX225074 TAT Inspection [cal. days] 5 TAT Repair [cal. days] 18 TAT not to exceed [cal. days] 26 Minimum Qty. [ea] 1 Additional Information: Only valid for Engine Overhaul Events at LHT Hamburg Part Numbers 301-475-207-0 301-475-207-6 Offered Repairs (dependent on part number) Rep.Code Rep.No Repair Description Rep.Type Price per ea | OEM | 10 | 20 | 955
2019 | Lufthansa | CFM56-5B | Ducts | Hoses / Tubes | 72-09-03 | TD229153 | BER | 649-434-030-0 | 00 | Cleaning & Inspection | I Cleaning and inspection | OEM | 10 | 20 | 785
2019 | Lufthansa | CFM56-5B | Ducts | Hoses / Tubes | 72-09-03 | TD229153 | BER | 649-434-030-0 | MIR | Minor Repair | Minor repair BRG No.1 Oil Baffle Section Fan ATA-Capter 72-22-14 Place of Repair HAM Part-ID TX225074 TAT Inspection [cal. days] 5 TAT Repair [cal. days] 18 TAT not to exceed [cal. days] 26 Minimum Qty. [ea] 1 Additional Information: Only valid for Engine Overhaul Events at LHT Hamburg Part Numbers 301-475-207-0 301-475-207-6 Offered Repairs (dependent on part number) Rep.Code Rep.No Repair Description Rep.Type Price per ea | OEM | 10 | 20 | 955
2019 | Lufthansa | CFM56-5B | Ducts | Hoses / Tubes | 72-09-03 | TD229153 | BER | 649-434-034-0 | 00 | Cleaning & Inspection | I Cleaning and inspection | OEM | 10 | 20 | 785
2019 | Lufthansa | CFM56-5B | Ducts | Hoses / Tubes | 72-09-03 | TD229153 | BER | 649-434-034-0 | MIR | Minor Repair | Minor repair BRG No.1 Oil Baffle Section Fan ATA-Capter 72-22-14 Place of Repair HAM Part-ID TX225074 TAT Inspection [cal. days] 5 TAT Repair [cal. days] 18 TAT not to exceed [cal. days] 26 Minimum Qty. [ea] 1 Additional Information: Only valid for Engine Overhaul Events at LHT Hamburg Part Numbers 301-475-207-0 301-475-207-6 Offered Repairs (dependent on part number) Rep.Code Rep.No Repair Description Rep.Type Price per ea | OEM | 10 | 20 | 955
2019 | Lufthansa | CFM56-5B | Ducts | Hoses / Tubes | 72-09-03 | TD229153 | BER | 649-434-036-0 | 00 | Cleaning & Inspection | I Cleaning and inspection | OEM | 10 | 20 | 785
2019 | Lufthansa | CFM56-5B | Ducts | Hoses / Tubes | 72-09-03 | TD229153 | BER | 649-434-036-0 | MIR | Minor Repair | Minor repair BRG No.1 Oil Baffle Section Fan ATA-Capter 72-22-14 Place of Repair HAM Part-ID TX225074 TAT Inspection [cal. days] 5 TAT Repair [cal. days] 18 TAT not to exceed [cal. days] 26 Minimum Qty. [ea] 1 Additional Information: Only valid for Engine Overhaul Events at LHT Hamburg Part Numbers 301-475-207-0 301-475-207-6 Offered Repairs (dependent on part number) Rep.Code Rep.No Repair Description Rep.Type Price per ea | OEM | 10 | 20 | 955
2019 | Lufthansa | CFM56-5B | Ducts | Hoses / Tubes | 72-09-03 | TD229153 | BER | 649-434-047-0 | 00 | Cleaning & Inspection | I Cleaning and inspection | OEM | 10 | 20 | 785
2019 | Lufthansa | CFM56-5B | Ducts | Hoses / Tubes | 72-09-03 | TD229153 | BER | 649-434-047-0 | MIR | Minor Repair | Minor repair BRG No.1 Oil Baffle Section Fan ATA-Capter 72-22-14 Place of Repair HAM Part-ID TX225074 TAT Inspection [cal. days] 5 TAT Repair [cal. days] 18 TAT not to exceed [cal. days] 26 Minimum Qty. [ea] 1 Additional Information: Only valid for Engine Overhaul Events at LHT Hamburg Part Numbers 301-475-207-0 301-475-207-6 Offered Repairs (dependent on part number) Rep.Code Rep.No Repair Description Rep.Type Price per ea | OEM | 10 | 20 | 955
2019 | Lufthansa | CFM56-5B | Ducts | Hoses / Tubes | 72-09-03 | TD229153 | BER | 649-434-051-0 | 00 | Cleaning & Inspection | I Cleaning and inspection | OEM | 10 | 20 | 785
2019 | Lufthansa | CFM56-5B | Ducts | Hoses / Tubes | 72-09-03 | TD229153 | BER | 649-434-051-0 | MIR | Minor Repair | Minor repair BRG No.1 Oil Baffle Section Fan ATA-Capter 72-22-14 Place of Repair HAM Part-ID TX225074 TAT Inspection [cal. days] 5 TAT Repair [cal. days] 18 TAT not to exceed [cal. days] 26 Minimum Qty. [ea] 1 Additional Information: Only valid for Engine Overhaul Events at LHT Hamburg Part Numbers 301-475-207-0 301-475-207-6 Offered Repairs (dependent on part number) Rep.Code Rep.No Repair Description Rep.Type Price per ea | OEM | 10 | 20 | 955
2019 | Lufthansa | CFM56-5B | Ducts | Hoses / Tubes | 72-09-03 | TD229153 | BER | 649-434-086-0 | 00 | Cleaning & Inspection | I Cleaning and inspection | OEM | 10 | 20 | 785
2019 | Lufthansa | CFM56-5B | Ducts | Hoses / Tubes | 72-09-03 | TD229153 | BER | 649-434-086-0 | MIR | Minor Repair | Minor repair BRG No.1 Oil Baffle Section Fan ATA-Capter 72-22-14 Place of Repair HAM Part-ID TX225074 TAT Inspection [cal. days] 5 TAT Repair [cal. days] 18 TAT not to exceed [cal. days] 26 Minimum Qty. [ea] 1 Additional Information: Only valid for Engine Overhaul Events at LHT Hamburg Part Numbers 301-475-207-0 301-475-207-6 Offered Repairs (dependent on part number) Rep.Code Rep.No Repair Description Rep.Type Price per ea | OEM | 10 | 20 | 955
2019 | Lufthansa | CFM56-5B | Ducts | Hoses / Tubes | 72-09-03 | TD229153 | BER | 649-434-091-0 | 00 | Cleaning & Inspection | I Cleaning and inspection | OEM | 10 | 20 | 785
2019 | Lufthansa | CFM56-5B | Ducts | Hoses / Tubes | 72-09-03 | TD229153 | BER | 649-434-091-0 | MIR | Minor Repair | Minor repair BRG No.1 Oil Baffle Section Fan ATA-Capter 72-22-14 Place of Repair HAM Part-ID TX225074 TAT Inspection [cal. days] 5 TAT Repair [cal. days] 18 TAT not to exceed [cal. days] 26 Minimum Qty. [ea] 1 Additional Information: Only valid for Engine Overhaul Events at LHT Hamburg Part Numbers 301-475-207-0 301-475-207-6 Offered Repairs (dependent on part number) Rep.Code Rep.No Repair Description Rep.Type Price per ea | OEM | 10 | 20 | 955
2019 | Lufthansa | CFM56-5B | Ducts | Hoses / Tubes | 72-09-03 | TD229153 | BER | 649-434-093-0 | 00 | Cleaning & Inspection | I Cleaning and inspection | OEM | 10 | 20 | 785
2019 | Lufthansa | CFM56-5B | Ducts | Hoses / Tubes | 72-09-03 | TD229153 | BER | 649-434-093-0 | MIR | Minor Repair | Minor repair BRG No.1 Oil Baffle Section Fan ATA-Capter 72-22-14 Place of Repair HAM Part-ID TX225074 TAT Inspection [cal. days] 5 TAT Repair [cal. days] 18 TAT not to exceed [cal. days] 26 Minimum Qty. [ea] 1 Additional Information: Only valid for Engine Overhaul Events at LHT Hamburg Part Numbers 301-475-207-0 301-475-207-6 Offered Repairs (dependent on part number) Rep.Code Rep.No Repair Description Rep.Type Price per ea | OEM | 10 | 20 | 955
2019 | Lufthansa | CFM56-5B | Ducts | Hoses / Tubes | 72-09-03 | TD229153 | BER | 649-434-094-0 | 00 | Cleaning & Inspection | I Cleaning and inspection | OEM | 10 | 20 | 785
2019 | Lufthansa | CFM56-5B | Ducts | Hoses / Tubes | 72-09-03 | TD229153 | BER | 649-434-094-0 | MIR | Minor Repair | Minor repair BRG No.1 Oil Baffle Section Fan ATA-Capter 72-22-14 Place of Repair HAM Part-ID TX225074 TAT Inspection [cal. days] 5 TAT Repair [cal. days] 18 TAT not to exceed [cal. days] 26 Minimum Qty. [ea] 1 Additional Information: Only valid for Engine Overhaul Events at LHT Hamburg Part Numbers 301-475-207-0 301-475-207-6 Offered Repairs (dependent on part number) Rep.Code Rep.No Repair Description Rep.Type Price per ea | OEM | 10 | 20 | 955
2019 | Lufthansa | CFM56-5B | Ducts | Hoses / Tubes | 72-09-03 | TD229153 | BER | 649-434-095-0 | 00 | Cleaning & Inspection | I Cleaning and inspection | OEM | 10 | 20 | 785
2019 | Lufthansa | CFM56-5B | Ducts | Hoses / Tubes | 72-09-03 | TD229153 | BER | 649-434-095-0 | MIR | Minor Repair | Minor repair BRG No.1 Oil Baffle Section Fan ATA-Capter 72-22-14 Place of Repair HAM Part-ID TX225074 TAT Inspection [cal. days] 5 TAT Repair [cal. days] 18 TAT not to exceed [cal. days] 26 Minimum Qty. [ea] 1 Additional Information: Only valid for Engine Overhaul Events at LHT Hamburg Part Numbers 301-475-207-0 301-475-207-6 Offered Repairs (dependent on part number) Rep.Code Rep.No Repair Description Rep.Type Price per ea | OEM | 10 | 20 | 955
2019 | Lufthansa | CFM56-5B | Ducts | Hoses / Tubes | 72-09-03 | TD229153 | BER | 649-434-143-0 | 00 | Cleaning & Inspection | I Cleaning and inspection | OEM | 10 | 20 | 785
2019 | Lufthansa | CFM56-5B | Ducts | Hoses / Tubes | 72-09-03 | TD229153 | BER | 649-434-143-0 | MIR | Minor Repair | Minor repair BRG No.1 Oil Baffle Section Fan ATA-Capter 72-22-14 Place of Repair HAM Part-ID TX225074 TAT Inspection [cal. days] 5 TAT Repair [cal. days] 18 TAT not to exceed [cal. days] 26 Minimum Qty. [ea] 1 Additional Information: Only valid for Engine Overhaul Events at LHT Hamburg Part Numbers 301-475-207-0 301-475-207-6 Offered Repairs (dependent on part number) Rep.Code Rep.No Repair Description Rep.Type Price per ea | OEM | 10 | 20 | 955
2019 | Lufthansa | CFM56-5B | Ducts | Hoses / Tubes | 72-09-03 | TD229153 | BER | 649-434-147-0 | 00 | Cleaning & Inspection | I Cleaning and inspection | OEM | 10 | 20 | 785
2019 | Lufthansa | CFM56-5B | Ducts | Hoses / Tubes | 72-09-03 | TD229153 | BER | 649-434-147-0 | MIR | Minor Repair | Minor repair BRG No.1 Oil Baffle Section Fan ATA-Capter 72-22-14 Place of Repair HAM Part-ID TX225074 TAT Inspection [cal. days] 5 TAT Repair [cal. days] 18 TAT not to exceed [cal. days] 26 Minimum Qty. [ea] 1 Additional Information: Only valid for Engine Overhaul Events at LHT Hamburg Part Numbers 301-475-207-0 301-475-207-6 Offered Repairs (dependent on part number) Rep.Code Rep.No Repair Description Rep.Type Price per ea | OEM | 10 | 20 | 955
2019 | Lufthansa | CFM56-5B | Ducts | Hoses / Tubes | 72-09-03 | TD229153 | BER | 649-434-233-0 | 00 | Cleaning & Inspection | I Cleaning and inspection | OEM | 10 | 20 | 785
2019 | Lufthansa | CFM56-5B | Ducts | Hoses / Tubes | 72-09-03 | TD229153 | BER | 649-434-233-0 | MIR | Minor Repair | Minor repair BRG No.1 Oil Baffle Section Fan ATA-Capter 72-22-14 Place of Repair HAM Part-ID TX225074 TAT Inspection [cal. days] 5 TAT Repair [cal. days] 18 TAT not to exceed [cal. days] 26 Minimum Qty. [ea] 1 Additional Information: Only valid for Engine Overhaul Events at LHT Hamburg Part Numbers 301-475-207-0 301-475-207-6 Offered Repairs (dependent on part number) Rep.Code Rep.No Repair Description Rep.Type Price per ea | OEM | 10 | 20 | 955
2019 | Lufthansa | CFM56-5B | Ducts | Hoses / Tubes | 72-09-03 | TD229153 | BER | 649-434-234-0 | 00 | Cleaning & Inspection | I Cleaning and inspection | OEM | 10 | 20 | 785
2019 | Lufthansa | CFM56-5B | Ducts | Hoses / Tubes | 72-09-03 | TD229153 | BER | 649-434-234-0 | MIR | Minor Repair | Minor repair BRG No.1 Oil Baffle Section Fan ATA-Capter 72-22-14 Place of Repair HAM Part-ID TX225074 TAT Inspection [cal. days] 5 TAT Repair [cal. days] 18 TAT not to exceed [cal. days] 26 Minimum Qty. [ea] 1 Additional Information: Only valid for Engine Overhaul Events at LHT Hamburg Part Numbers 301-475-207-0 301-475-207-6 Offered Repairs (dependent on part number) Rep.Code Rep.No Repair Description Rep.Type Price per ea | OEM | 10 | 20 | 955
2019 | Lufthansa | CFM56-5B | Ducts | Hoses / Tubes | 72-09-03 | TD229153 | BER | 649-434-237-0 | 00 | Cleaning & Inspection | I Cleaning and inspection | OEM | 10 | 20 | 785
2019 | Lufthansa | CFM56-5B | Ducts | Hoses / Tubes | 72-09-03 | TD229153 | BER | 649-434-237-0 | MIR | Minor Repair | Minor repair BRG No.1 Oil Baffle Section Fan ATA-Capter 72-22-14 Place of Repair HAM Part-ID TX225074 TAT Inspection [cal. days] 5 TAT Repair [cal. days] 18 TAT not to exceed [cal. days] 26 Minimum Qty. [ea] 1 Additional Information: Only valid for Engine Overhaul Events at LHT Hamburg Part Numbers 301-475-207-0 301-475-207-6 Offered Repairs (dependent on part number) Rep.Code Rep.No Repair Description Rep.Type Price per ea | OEM | 10 | 20 | 955
2019 | Lufthansa | CFM56-5B | Ducts | Hoses / Tubes | 72-09-03 | TD229153 | BER | 649-434-242-0 | 00 | Cleaning & Inspection | I Cleaning and inspection | OEM | 10 | 20 | 785
2019 | Lufthansa | CFM56-5B | Ducts | Hoses / Tubes | 72-09-03 | TD229153 | BER | 649-434-242-0 | MIR | Minor Repair | Minor repair BRG No.1 Oil Baffle Section Fan ATA-Capter 72-22-14 Place of Repair HAM Part-ID TX225074 TAT Inspection [cal. days] 5 TAT Repair [cal. days] 18 TAT not to exceed [cal. days] 26 Minimum Qty. [ea] 1 Additional Information: Only valid for Engine Overhaul Events at LHT Hamburg Part Numbers 301-475-207-0 301-475-207-6 Offered Repairs (dependent on part number) Rep.Code Rep.No Repair Description Rep.Type Price per ea | OEM | 10 | 20 | 955
2019 | Lufthansa | CFM56-5B | Ducts | Hoses / Tubes | 72-09-03 | TD229153 | BER | 649-434-248-0 | 00 | Cleaning & Inspection | I Cleaning and inspection | OEM | 10 | 20 | 785
2019 | Lufthansa | CFM56-5B | Ducts | Hoses / Tubes | 72-09-03 | TD229153 | BER | 649-434-248-0 | MIR | Minor Repair | Minor repair BRG No.1 Oil Baffle Section Fan ATA-Capter 72-22-14 Place of Repair HAM Part-ID TX225074 TAT Inspection [cal. days] 5 TAT Repair [cal. days] 18 TAT not to exceed [cal. days] 26 Minimum Qty. [ea] 1 Additional Information: Only valid for Engine Overhaul Events at LHT Hamburg Part Numbers 301-475-207-0 301-475-207-6 Offered Repairs (dependent on part number) Rep.Code Rep.No Repair Description Rep.Type Price per ea | OEM | 10 | 20 | 955
2019 | Lufthansa | CFM56-5B | Ducts | Hoses / Tubes | 72-09-03 | TD229153 | BER | 649-434-251-0 | 00 | Cleaning & Inspection | I Cleaning and inspection | OEM | 10 | 20 | 785
2019 | Lufthansa | CFM56-5B | Ducts | Hoses / Tubes | 72-09-03 | TD229153 | BER | 649-434-251-0 | MIR | Minor Repair | Minor repair BRG No.1 Oil Baffle Section Fan ATA-Capter 72-22-14 Place of Repair HAM Part-ID TX225074 TAT Inspection [cal. days] 5 TAT Repair [cal. days] 18 TAT not to exceed [cal. days] 26 Minimum Qty. [ea] 1 Additional Information: Only valid for Engine Overhaul Events at LHT Hamburg Part Numbers 301-475-207-0 301-475-207-6 Offered Repairs (dependent on part number) Rep.Code Rep.No Repair Description Rep.Type Price per ea | OEM | 10 | 20 | 955
2019 | Lufthansa | CFM56-5B | Ducts | Hoses / Tubes | 72-09-03 | TD229153 | BER | 649-434-252-0 | 00 | Cleaning & Inspection | I Cleaning and inspection | OEM | 10 | 20 | 785
2019 | Lufthansa | CFM56-5B | Ducts | Hoses / Tubes | 72-09-03 | TD229153 | BER | 649-434-252-0 | MIR | Minor Repair | Minor repair BRG No.1 Oil Baffle Section Fan ATA-Capter 72-22-14 Place of Repair HAM Part-ID TX225074 TAT Inspection [cal. days] 5 TAT Repair [cal. days] 18 TAT not to exceed [cal. days] 26 Minimum Qty. [ea] 1 Additional Information: Only valid for Engine Overhaul Events at LHT Hamburg Part Numbers 301-475-207-0 301-475-207-6 Offered Repairs (dependent on part number) Rep.Code Rep.No Repair Description Rep.Type Price per ea | OEM | 10 | 20 | 955
2019 | Lufthansa | CFM56-5B | Ducts | Hoses / Tubes | 72-09-03 | TD229153 | BER | 649-434-253-0 | 00 | Cleaning & Inspection | I Cleaning and inspection | OEM | 10 | 20 | 785
2019 | Lufthansa | CFM56-5B | Ducts | Hoses / Tubes | 72-09-03 | TD229153 | BER | 649-434-253-0 | MIR | Minor Repair | Minor repair BRG No.1 Oil Baffle Section Fan ATA-Capter 72-22-14 Place of Repair HAM Part-ID TX225074 TAT Inspection [cal. days] 5 TAT Repair [cal. days] 18 TAT not to exceed [cal. days] 26 Minimum Qty. [ea] 1 Additional Information: Only valid for Engine Overhaul Events at LHT Hamburg Part Numbers 301-475-207-0 301-475-207-6 Offered Repairs (dependent on part number) Rep.Code Rep.No Repair Description Rep.Type Price per ea | OEM | 10 | 20 | 955
2019 | Lufthansa | CFM56-5B | Ducts | Hoses / Tubes | 72-09-03 | TD229153 | BER | 649-434-254-0 | 00 | Cleaning & Inspection | I Cleaning and inspection | OEM | 10 | 20 | 785
2019 | Lufthansa | CFM56-5B | Ducts | Hoses / Tubes | 72-09-03 | TD229153 | BER | 649-434-254-0 | MIR | Minor Repair | Minor repair BRG No.1 Oil Baffle Section Fan ATA-Capter 72-22-14 Place of Repair HAM Part-ID TX225074 TAT Inspection [cal. days] 5 TAT Repair [cal. days] 18 TAT not to exceed [cal. days] 26 Minimum Qty. [ea] 1 Additional Information: Only valid for Engine Overhaul Events at LHT Hamburg Part Numbers 301-475-207-0 301-475-207-6 Offered Repairs (dependent on part number) Rep.Code Rep.No Repair Description Rep.Type Price per ea | OEM | 10 | 20 | 955
2019 | Lufthansa | CFM56-5B | Ducts | Hoses / Tubes | 72-09-03 | TD229153 | BER | 649-434-330-0 | 00 | Cleaning & Inspection | I Cleaning and inspection | OEM | 10 | 20 | 785
2019 | Lufthansa | CFM56-5B | Ducts | Hoses / Tubes | 72-09-03 | TD229153 | BER | 649-434-330-0 | MIR | Minor Repair | Minor repair BRG No.1 Oil Baffle Section Fan ATA-Capter 72-22-14 Place of Repair HAM Part-ID TX225074 TAT Inspection [cal. days] 5 TAT Repair [cal. days] 18 TAT not to exceed [cal. days] 26 Minimum Qty. [ea] 1 Additional Information: Only valid for Engine Overhaul Events at LHT Hamburg Part Numbers 301-475-207-0 301-475-207-6 Offered Repairs (dependent on part number) Rep.Code Rep.No Repair Description Rep.Type Price per ea | OEM | 10 | 20 | 955
2019 | Lufthansa | CFM56-5B | Ducts | Hoses / Tubes | 72-09-03 | TD229153 | BER | 649-434-404-0 | 00 | Cleaning & Inspection | I Cleaning and inspection | OEM | 10 | 20 | 785
2019 | Lufthansa | CFM56-5B | Ducts | Hoses / Tubes | 72-09-03 | TD229153 | BER | 649-434-404-0 | MIR | Minor Repair | Minor repair BRG No.1 Oil Baffle Section Fan ATA-Capter 72-22-14 Place of Repair HAM Part-ID TX225074 TAT Inspection [cal. days] 5 TAT Repair [cal. days] 18 TAT not to exceed [cal. days] 26 Minimum Qty. [ea] 1 Additional Information: Only valid for Engine Overhaul Events at LHT Hamburg Part Numbers 301-475-207-0 301-475-207-6 Offered Repairs (dependent on part number) Rep.Code Rep.No Repair Description Rep.Type Price per ea | OEM | 10 | 20 | 955
2019 | Lufthansa | CFM56-5B | Ducts | Hoses / Tubes | 72-09-03 | TD229153 | BER | 649-434-532-0 | 00 | Cleaning & Inspection | I Cleaning and inspection | OEM | 10 | 20 | 785
2019 | Lufthansa | CFM56-5B | Ducts | Hoses / Tubes | 72-09-03 | TD229153 | BER | 649-434-532-0 | MIR | Minor Repair | Minor repair BRG No.1 Oil Baffle Section Fan ATA-Capter 72-22-14 Place of Repair HAM Part-ID TX225074 TAT Inspection [cal. days] 5 TAT Repair [cal. days] 18 TAT not to exceed [cal. days] 26 Minimum Qty. [ea] 1 Additional Information: Only valid for Engine Overhaul Events at LHT Hamburg Part Numbers 301-475-207-0 301-475-207-6 Offered Repairs (dependent on part number) Rep.Code Rep.No Repair Description Rep.Type Price per ea | OEM | 10 | 20 | 955
2019 | Lufthansa | CFM56-5B | Ducts | Hoses / Tubes | 72-09-03 | TD229153 | BER | 649-438-002-0 | 00 | Cleaning & Inspection | I Cleaning and inspection | OEM | 10 | 20 | 785
2019 | Lufthansa | CFM56-5B | Ducts | Hoses / Tubes | 72-09-03 | TD229153 | BER | 649-438-002-0 | MIR | Minor Repair | Minor repair BRG No.1 Oil Baffle Section Fan ATA-Capter 72-22-14 Place of Repair HAM Part-ID TX225074 TAT Inspection [cal. days] 5 TAT Repair [cal. days] 18 TAT not to exceed [cal. days] 26 Minimum Qty. [ea] 1 Additional Information: Only valid for Engine Overhaul Events at LHT Hamburg Part Numbers 301-475-207-0 301-475-207-6 Offered Repairs (dependent on part number) Rep.Code Rep.No Repair Description Rep.Type Price per ea | OEM | 10 | 20 | 955
2019 | Lufthansa | CFM56-5B | Ducts | Hoses / Tubes | 72-09-03 | TD229153 | BER | 649-438-004-0 | 00 | Cleaning & Inspection | I Cleaning and inspection | OEM | 10 | 20 | 785
2019 | Lufthansa | CFM56-5B | Ducts | Hoses / Tubes | 72-09-03 | TD229153 | BER | 649-438-004-0 | MIR | Minor Repair | Minor repair BRG No.1 Oil Baffle Section Fan ATA-Capter 72-22-14 Place of Repair HAM Part-ID TX225074 TAT Inspection [cal. days] 5 TAT Repair [cal. days] 18 TAT not to exceed [cal. days] 26 Minimum Qty. [ea] 1 Additional Information: Only valid for Engine Overhaul Events at LHT Hamburg Part Numbers 301-475-207-0 301-475-207-6 Offered Repairs (dependent on part number) Rep.Code Rep.No Repair Description Rep.Type Price per ea | OEM | 10 | 20 | 955
2019 | Lufthansa | CFM56-5B | Ducts | Hoses / Tubes | 72-09-03 | TD229153 | BER | 649-438-005-0 | 00 | Cleaning & Inspection | I Cleaning and inspection | OEM | 10 | 20 | 785
2019 | Lufthansa | CFM56-5B | Ducts | Hoses / Tubes | 72-09-03 | TD229153 | BER | 649-438-005-0 | MIR | Minor Repair | Minor repair BRG No.1 Oil Baffle Section Fan ATA-Capter 72-22-14 Place of Repair HAM Part-ID TX225074 TAT Inspection [cal. days] 5 TAT Repair [cal. days] 18 TAT not to exceed [cal. days] 26 Minimum Qty. [ea] 1 Additional Information: Only valid for Engine Overhaul Events at LHT Hamburg Part Numbers 301-475-207-0 301-475-207-6 Offered Repairs (dependent on part number) Rep.Code Rep.No Repair Description Rep.Type Price per ea | OEM | 10 | 20 | 955
2019 | Lufthansa | CFM56-5B | Ducts | Hoses / Tubes | 72-09-03 | TD229153 | BER | 649-438-012-0 | 00 | Cleaning & Inspection | I Cleaning and inspection | OEM | 10 | 20 | 785
2019 | Lufthansa | CFM56-5B | Ducts | Hoses / Tubes | 72-09-03 | TD229153 | BER | 649-438-012-0 | MIR | Minor Repair | Minor repair BRG No.1 Oil Baffle Section Fan ATA-Capter 72-22-14 Place of Repair HAM Part-ID TX225074 TAT Inspection [cal. days] 5 TAT Repair [cal. days] 18 TAT not to exceed [cal. days] 26 Minimum Qty. [ea] 1 Additional Information: Only valid for Engine Overhaul Events at LHT Hamburg Part Numbers 301-475-207-0 301-475-207-6 Offered Repairs (dependent on part number) Rep.Code Rep.No Repair Description Rep.Type Price per ea | OEM | 10 | 20 | 955
2019 | Lufthansa | CFM56-5B | Ducts | Hoses / Tubes | 72-09-03 | TD229153 | BER | 649-438-014-0 | 00 | Cleaning & Inspection | I Cleaning and inspection | OEM | 10 | 20 | 785
2019 | Lufthansa | CFM56-5B | Ducts | Hoses / Tubes | 72-09-03 | TD229153 | BER | 649-438-014-0 | MIR | Minor Repair | Minor repair BRG No.1 Oil Baffle Section Fan ATA-Capter 72-22-14 Place of Repair HAM Part-ID TX225074 TAT Inspection [cal. days] 5 TAT Repair [cal. days] 18 TAT not to exceed [cal. days] 26 Minimum Qty. [ea] 1 Additional Information: Only valid for Engine Overhaul Events at LHT Hamburg Part Numbers 301-475-207-0 301-475-207-6 Offered Repairs (dependent on part number) Rep.Code Rep.No Repair Description Rep.Type Price per ea | OEM | 10 | 20 | 955
2019 | Lufthansa | CFM56-5B | Ducts | Hoses / Tubes | 72-09-03 | TD229153 | BER | 649-438-200-0 | 00 | Cleaning & Inspection | I Cleaning and inspection | OEM | 10 | 20 | 785
2019 | Lufthansa | CFM56-5B | Ducts | Hoses / Tubes | 72-09-03 | TD229153 | BER | 649-438-200-0 | MIR | Minor Repair | Minor repair BRG No.1 Oil Baffle Section Fan ATA-Capter 72-22-14 Place of Repair HAM Part-ID TX225074 TAT Inspection [cal. days] 5 TAT Repair [cal. days] 18 TAT not to exceed [cal. days] 26 Minimum Qty. [ea] 1 Additional Information: Only valid for Engine Overhaul Events at LHT Hamburg Part Numbers 301-475-207-0 301-475-207-6 Offered Repairs (dependent on part number) Rep.Code Rep.No Repair Description Rep.Type Price per ea | OEM | 10 | 20 | 955
2019 | Lufthansa | CFM56-5B | Ducts | Hoses / Tubes | 72-09-03 | TD229153 | BER | 649-438-201-0 | 00 | Cleaning & Inspection | I Cleaning and inspection | OEM | 10 | 20 | 785
2019 | Lufthansa | CFM56-5B | Ducts | Hoses / Tubes | 72-09-03 | TD229153 | BER | 649-438-201-0 | MIR | Minor Repair | Minor repair BRG No.1 Oil Baffle Section Fan ATA-Capter 72-22-14 Place of Repair HAM Part-ID TX225074 TAT Inspection [cal. days] 5 TAT Repair [cal. days] 18 TAT not to exceed [cal. days] 26 Minimum Qty. [ea] 1 Additional Information: Only valid for Engine Overhaul Events at LHT Hamburg Part Numbers 301-475-207-0 301-475-207-6 Offered Repairs (dependent on part number) Rep.Code Rep.No Repair Description Rep.Type Price per ea | OEM | 10 | 20 | 955
2019 | Lufthansa | CFM56-5B | Ducts | Hoses / Tubes | 72-09-03 | TD229153 | BER | 649-438-302-0 | 00 | Cleaning & Inspection | I Cleaning and inspection | OEM | 10 | 20 | 785
2019 | Lufthansa | CFM56-5B | Ducts | Hoses / Tubes | 72-09-03 | TD229153 | BER | 649-438-302-0 | MIR | Minor Repair | Minor repair BRG No.1 Oil Baffle Section Fan ATA-Capter 72-22-14 Place of Repair HAM Part-ID TX225074 TAT Inspection [cal. days] 5 TAT Repair [cal. days] 18 TAT not to exceed [cal. days] 26 Minimum Qty. [ea] 1 Additional Information: Only valid for Engine Overhaul Events at LHT Hamburg Part Numbers 301-475-207-0 301-475-207-6 Offered Repairs (dependent on part number) Rep.Code Rep.No Repair Description Rep.Type Price per ea | OEM | 10 | 20 | 955
2019 | Lufthansa | CFM56-5B | Ducts | Hoses / Tubes | 72-09-03 | TD229153 | BER | 649-439-005-0 | 00 | Cleaning & Inspection | I Cleaning and inspection | OEM | 10 | 20 | 785
2019 | Lufthansa | CFM56-5B | Ducts | Hoses / Tubes | 72-09-03 | TD229153 | BER | 649-439-005-0 | MIR | Minor Repair | Minor repair BRG No.1 Oil Baffle Section Fan ATA-Capter 72-22-14 Place of Repair HAM Part-ID TX225074 TAT Inspection [cal. days] 5 TAT Repair [cal. days] 18 TAT not to exceed [cal. days] 26 Minimum Qty. [ea] 1 Additional Information: Only valid for Engine Overhaul Events at LHT Hamburg Part Numbers 301-475-207-0 301-475-207-6 Offered Repairs (dependent on part number) Rep.Code Rep.No Repair Description Rep.Type Price per ea | OEM | 10 | 20 | 955
2019 | Lufthansa | CFM56-5B | Ducts | Hoses / Tubes | 72-09-03 | TD229153 | BER | 649-439-013-0 | 00 | Cleaning & Inspection | I Cleaning and inspection | OEM | 10 | 20 | 785
2019 | Lufthansa | CFM56-5B | Ducts | Hoses / Tubes | 72-09-03 | TD229153 | BER | 649-439-013-0 | MIR | Minor Repair | Minor repair BRG No.1 Oil Baffle Section Fan ATA-Capter 72-22-14 Place of Repair HAM Part-ID TX225074 TAT Inspection [cal. days] 5 TAT Repair [cal. days] 18 TAT not to exceed [cal. days] 26 Minimum Qty. [ea] 1 Additional Information: Only valid for Engine Overhaul Events at LHT Hamburg Part Numbers 301-475-207-0 301-475-207-6 Offered Repairs (dependent on part number) Rep.Code Rep.No Repair Description Rep.Type Price per ea | OEM | 10 | 20 | 955
2019 | Lufthansa | CFM56-5B | Ducts | Hoses / Tubes | 72-09-03 | TD229153 | BER | 649-439-201-0 | 00 | Cleaning & Inspection | I Cleaning and inspection | OEM | 10 | 20 | 785
2019 | Lufthansa | CFM56-5B | Ducts | Hoses / Tubes | 72-09-03 | TD229153 | BER | 649-439-201-0 | MIR | Minor Repair | Minor repair BRG No.1 Oil Baffle Section Fan ATA-Capter 72-22-14 Place of Repair HAM Part-ID TX225074 TAT Inspection [cal. days] 5 TAT Repair [cal. days] 18 TAT not to exceed [cal. days] 26 Minimum Qty. [ea] 1 Additional Information: Only valid for Engine Overhaul Events at LHT Hamburg Part Numbers 301-475-207-0 301-475-207-6 Offered Repairs (dependent on part number) Rep.Code Rep.No Repair Description Rep.Type Price per ea | OEM | 10 | 20 | 955
2019 | Lufthansa | CFM56-5B | Fan | BRG No.1 Oil Baffle | 72-22-14 | TX225074 | HAM | 301-475-207-0 | 00 | Cleaning & Inspection | I Cleaning and inspection | OEM | 5 | 18 | 500
2019 | Lufthansa | CFM56-5B | Fan | BRG No.1 Oil Baffle | 72-22-14 | TX225074 | HAM | 301-475-207-0 | 002 | Extended Repair | 02 Repair by Installation of a Shim 02 Restoration of the shimming function by installation of a shim Note: Repair will only be performed in the course of an engine overhaul. | OEM | 5 | 18 | +3.615
2019 | Lufthansa | CFM56-5B | Fan | BRG No.1 Oil Baffle | 72-22-14 | TX225074 | HAM | 301-475-207-0 | 001 | Extended Repair | 02 Restoration of the shimming function by grinding Note: Repair will only be performed in the course of an engine overhaul. IGNITION PLUG Section Accessories ATA-Capter 49-00-00, 49-41--0 Place of Repair HAM Part-ID SDV2-11BM0VZ TAT TST [cal. days] 7 TAT REP [cal. days] 7 TAT OVH [cal. days] 7 Minimum Qty. [ea] 1 Part Numbers 10-630005-1 160544-1 22440FS118-1A 369162 369964-4 5U0007 5U0056 5U0058 709520 9101M37P70 AA134S1 CH34761 CH38013 FS93-11 JS-100A-1 JS100A JS100A1 Offered Repairs (dependent on part number) Rep.Code Rep.No Repair Description Rep.Type Price per ea | OEM | 5 | 18 | +3.780
2019 | Lufthansa | CFM56-5B | Fan | BRG No.1 Oil Baffle | 72-22-14 | TX225074 | HAM | 301-475-207-6 | 00 | Cleaning & Inspection | I Cleaning and inspection | OEM | 5 | 18 | 500
2019 | Lufthansa | CFM56-5B | Fan | BRG No.1 Oil Baffle | 72-22-14 | TX225074 | HAM | 301-475-207-6 | 002 | Extended Repair | 02 Repair by Installation of a Shim 02 Restoration of the shimming function by installation of a shim Note: Repair will only be performed in the course of an engine overhaul. | OEM | 5 | 18 | +3.615
2019 | Lufthansa | CFM56-5B | Fan | BRG No.1 Oil Baffle | 72-22-14 | TX225074 | HAM | 301-475-207-6 | 001 | Extended Repair | 02 Restoration of the shimming function by grinding Note: Repair will only be performed in the course of an engine overhaul. IGNITION PLUG Section Accessories ATA-Capter 49-00-00, 49-41--0 Place of Repair HAM Part-ID SDV2-11BM0VZ TAT TST [cal. days] 7 TAT REP [cal. days] 7 TAT OVH [cal. days] 7 Minimum Qty. [ea] 1 Part Numbers 10-630005-1 160544-1 22440FS118-1A 369162 369964-4 5U0007 5U0056 5U0058 709520 9101M37P70 AA134S1 CH34761 CH38013 FS93-11 JS-100A-1 JS100A JS100A1 Offered Repairs (dependent on part number) Rep.Code Rep.No Repair Description Rep.Type Price per ea | OEM | 5 | 18 | +3.780
2019 | Lufthansa | CFM56-5B | Accessories | IGNITION PLUG | 49-41--0 | SDV2-11BM0VZ | HAM | 10-630005-1 | TST | Test | ote: Test includes cleaning and inspection. If igniter plug is defective, component will be scrapped. OIL PRESSURE TRANSMITTER Section Accessories ATA-Capter 79-33-15 Place of Repair HAM Part-ID SDV2-11BUN45 TAT TST [cal. days] 7 TAT REP [cal. days] 7 TAT OVH [cal. days] 7 Minimum Qty. [ea] 1 Part Numbers 238D1015-507 41SG381-1 Offered Repairs (dependent on part number) Rep.Code Rep.No Repair Description Rep.Type Price per ea | - | 7 | 7 | 450
2019 | Lufthansa | CFM56-5B | Accessories | IGNITION PLUG | 49-41--0 | SDV2-11BM0VZ | HAM | 160544-1 | TST | Test | ote: Test includes cleaning and inspection. If igniter plug is defective, component will be scrapped. OIL PRESSURE TRANSMITTER Section Accessories ATA-Capter 79-33-15 Place of Repair HAM Part-ID SDV2-11BUN45 TAT TST [cal. days] 7 TAT REP [cal. days] 7 TAT OVH [cal. days] 7 Minimum Qty. [ea] 1 Part Numbers 238D1015-507 41SG381-1 Offered Repairs (dependent on part number) Rep.Code Rep.No Repair Description Rep.Type Price per ea | - | 7 | 7 | 450
2019 | Lufthansa | CFM56-5B | Accessories | IGNITION PLUG | 49-41--0 | SDV2-11BM0VZ | HAM | 22440FS118-1A | TST | Test | ote: Test includes cleaning and inspection. If igniter plug is defective, component will be scrapped. OIL PRESSURE TRANSMITTER Section Accessories ATA-Capter 79-33-15 Place of Repair HAM Part-ID SDV2-11BUN45 TAT TST [cal. days] 7 TAT REP [cal. days] 7 TAT OVH [cal. days] 7 Minimum Qty. [ea] 1 Part Numbers 238D1015-507 41SG381-1 Offered Repairs (dependent on part number) Rep.Code Rep.No Repair Description Rep.Type Price per ea | - | 7 | 7 | 450
2019 | Lufthansa | CFM56-5B | Accessories | IGNITION PLUG | 49-41--0 | SDV2-11BM0VZ | HAM | 369162 | TST | Test | ote: Test includes cleaning and inspection. If igniter plug is defective, component will be scrapped. OIL PRESSURE TRANSMITTER Section Accessories ATA-Capter 79-33-15 Place of Repair HAM Part-ID SDV2-11BUN45 TAT TST [cal. days] 7 TAT REP [cal. days] 7 TAT OVH [cal. days] 7 Minimum Qty. [ea] 1 Part Numbers 238D1015-507 41SG381-1 Offered Repairs (dependent on part number) Rep.Code Rep.No Repair Description Rep.Type Price per ea | - | 7 | 7 | 450
2019 | Lufthansa | CFM56-5B | Accessories | IGNITION PLUG | 49-41--0 | SDV2-11BM0VZ | HAM | 369964-4 | TST | Test | ote: Test includes cleaning and inspection. If igniter plug is defective, component will be scrapped. OIL PRESSURE TRANSMITTER Section Accessories ATA-Capter 79-33-15 Place of Repair HAM Part-ID SDV2-11BUN45 TAT TST [cal. days] 7 TAT REP [cal. days] 7 TAT OVH [cal. days] 7 Minimum Qty. [ea] 1 Part Numbers 238D1015-507 41SG381-1 Offered Repairs (dependent on part number) Rep.Code Rep.No Repair Description Rep.Type Price per ea | - | 7 | 7 | 450
2019 | Lufthansa | CFM56-5B | Accessories | IGNITION PLUG | 49-41--0 | SDV2-11BM0VZ | HAM | 5U0007 | TST | Test | ote: Test includes cleaning and inspection. If igniter plug is defective, component will be scrapped. OIL PRESSURE TRANSMITTER Section Accessories ATA-Capter 79-33-15 Place of Repair HAM Part-ID SDV2-11BUN45 TAT TST [cal. days] 7 TAT REP [cal. days] 7 TAT OVH [cal. days] 7 Minimum Qty. [ea] 1 Part Numbers 238D1015-507 41SG381-1 Offered Repairs (dependent on part number) Rep.Code Rep.No Repair Description Rep.Type Price per ea | - | 7 | 7 | 450
2019 | Lufthansa | CFM56-5B | Accessories | IGNITION PLUG | 49-41--0 | SDV2-11BM0VZ | HAM | 5U0056 | TST | Test | ote: Test includes cleaning and inspection. If igniter plug is defective, component will be scrapped. OIL PRESSURE TRANSMITTER Section Accessories ATA-Capter 79-33-15 Place of Repair HAM Part-ID SDV2-11BUN45 TAT TST [cal. days] 7 TAT REP [cal. days] 7 TAT OVH [cal. days] 7 Minimum Qty. [ea] 1 Part Numbers 238D1015-507 41SG381-1 Offered Repairs (dependent on part number) Rep.Code Rep.No Repair Description Rep.Type Price per ea | - | 7 | 7 | 450
2019 | Lufthansa | CFM56-5B | Accessories | IGNITION PLUG | 49-41--0 | SDV2-11BM0VZ | HAM | 5U0058 | TST | Test | ote: Test includes cleaning and inspection. If igniter plug is defective, component will be scrapped. OIL PRESSURE TRANSMITTER Section Accessories ATA-Capter 79-33-15 Place of Repair HAM Part-ID SDV2-11BUN45 TAT TST [cal. days] 7 TAT REP [cal. days] 7 TAT OVH [cal. days] 7 Minimum Qty. [ea] 1 Part Numbers 238D1015-507 41SG381-1 Offered Repairs (dependent on part number) Rep.Code Rep.No Repair Description Rep.Type Price per ea | - | 7 | 7 | 450
2019 | Lufthansa | CFM56-5B | Accessories | IGNITION PLUG | 49-41--0 | SDV2-11BM0VZ | HAM | 709520 | TST | Test | ote: Test includes cleaning and inspection. If igniter plug is defective, component will be scrapped. OIL PRESSURE TRANSMITTER Section Accessories ATA-Capter 79-33-15 Place of Repair HAM Part-ID SDV2-11BUN45 TAT TST [cal. days] 7 TAT REP [cal. days] 7 TAT OVH [cal. days] 7 Minimum Qty. [ea] 1 Part Numbers 238D1015-507 41SG381-1 Offered Repairs (dependent on part number) Rep.Code Rep.No Repair Description Rep.Type Price per ea | - | 7 | 7 | 450
2019 | Lufthansa | CFM56-5B | Accessories | IGNITION PLUG | 49-41--0 | SDV2-11BM0VZ | HAM | 9101M37P70 | TST | Test | ote: Test includes cleaning and inspection. If igniter plug is defective, component will be scrapped. OIL PRESSURE TRANSMITTER Section Accessories ATA-Capter 79-33-15 Place of Repair HAM Part-ID SDV2-11BUN45 TAT TST [cal. days] 7 TAT REP [cal. days] 7 TAT OVH [cal. days] 7 Minimum Qty. [ea] 1 Part Numbers 238D1015-507 41SG381-1 Offered Repairs (dependent on part number) Rep.Code Rep.No Repair Description Rep.Type Price per ea | - | 7 | 7 | 450
2019 | Lufthansa | CFM56-5B | Accessories | IGNITION PLUG | 49-41--0 | SDV2-11BM0VZ | HAM | AA134S1 | TST | Test | ote: Test includes cleaning and inspection. If igniter plug is defective, component will be scrapped. OIL PRESSURE TRANSMITTER Section Accessories ATA-Capter 79-33-15 Place of Repair HAM Part-ID SDV2-11BUN45 TAT TST [cal. days] 7 TAT REP [cal. days] 7 TAT OVH [cal. days] 7 Minimum Qty. [ea] 1 Part Numbers 238D1015-507 41SG381-1 Offered Repairs (dependent on part number) Rep.Code Rep.No Repair Description Rep.Type Price per ea | - | 7 | 7 | 450
2019 | Lufthansa | CFM56-5B | Accessories | IGNITION PLUG | 49-41--0 | SDV2-11BM0VZ | HAM | CH34761 | TST | Test | ote: Test includes cleaning and inspection. If igniter plug is defective, component will be scrapped. OIL PRESSURE TRANSMITTER Section Accessories ATA-Capter 79-33-15 Place of Repair HAM Part-ID SDV2-11BUN45 TAT TST [cal. days] 7 TAT REP [cal. days] 7 TAT OVH [cal. days] 7 Minimum Qty. [ea] 1 Part Numbers 238D1015-507 41SG381-1 Offered Repairs (dependent on part number) Rep.Code Rep.No Repair Description Rep.Type Price per ea | - | 7 | 7 | 450
2019 | Lufthansa | CFM56-5B | Accessories | IGNITION PLUG | 49-41--0 | SDV2-11BM0VZ | HAM | CH38013 | TST | Test | ote: Test includes cleaning and inspection. If igniter plug is defective, component will be scrapped. OIL PRESSURE TRANSMITTER Section Accessories ATA-Capter 79-33-15 Place of Repair HAM Part-ID SDV2-11BUN45 TAT TST [cal. days] 7 TAT REP [cal. days] 7 TAT OVH [cal. days] 7 Minimum Qty. [ea] 1 Part Numbers 238D1015-507 41SG381-1 Offered Repairs (dependent on part number) Rep.Code Rep.No Repair Description Rep.Type Price per ea | - | 7 | 7 | 450
2019 | Lufthansa | CFM56-5B | Accessories | IGNITION PLUG | 49-41--0 | SDV2-11BM0VZ | HAM | FS93-11 | TST | Test | ote: Test includes cleaning and inspection. If igniter plug is defective, component will be scrapped. OIL PRESSURE TRANSMITTER Section Accessories ATA-Capter 79-33-15 Place of Repair HAM Part-ID SDV2-11BUN45 TAT TST [cal. days] 7 TAT REP [cal. days] 7 TAT OVH [cal. days] 7 Minimum Qty. [ea] 1 Part Numbers 238D1015-507 41SG381-1 Offered Repairs (dependent on part number) Rep.Code Rep.No Repair Description Rep.Type Price per ea | - | 7 | 7 | 450
2019 | Lufthansa | CFM56-5B | Accessories | IGNITION PLUG | 49-41--0 | SDV2-11BM0VZ | HAM | JS-100A-1 | TST | Test | ote: Test includes cleaning and inspection. If igniter plug is defective, component will be scrapped. OIL PRESSURE TRANSMITTER Section Accessories ATA-Capter 79-33-15 Place of Repair HAM Part-ID SDV2-11BUN45 TAT TST [cal. days] 7 TAT REP [cal. days] 7 TAT OVH [cal. days] 7 Minimum Qty. [ea] 1 Part Numbers 238D1015-507 41SG381-1 Offered Repairs (dependent on part number) Rep.Code Rep.No Repair Description Rep.Type Price per ea | - | 7 | 7 | 450
2019 | Lufthansa | CFM56-5B | Accessories | IGNITION PLUG | 49-41--0 | SDV2-11BM0VZ | HAM | JS100A | TST | Test | ote: Test includes cleaning and inspection. If igniter plug is defective, component will be scrapped. OIL PRESSURE TRANSMITTER Section Accessories ATA-Capter 79-33-15 Place of Repair HAM Part-ID SDV2-11BUN45 TAT TST [cal. days] 7 TAT REP [cal. days] 7 TAT OVH [cal. days] 7 Minimum Qty. [ea] 1 Part Numbers 238D1015-507 41SG381-1 Offered Repairs (dependent on part number) Rep.Code Rep.No Repair Description Rep.Type Price per ea | - | 7 | 7 | 450
2019 | Lufthansa | CFM56-5B | Accessories | IGNITION PLUG | 49-41--0 | SDV2-11BM0VZ | HAM | JS100A1 | TST | Test | ote: Test includes cleaning and inspection. If igniter plug is defective, component will be scrapped. OIL PRESSURE TRANSMITTER Section Accessories ATA-Capter 79-33-15 Place of Repair HAM Part-ID SDV2-11BUN45 TAT TST [cal. days] 7 TAT REP [cal. days] 7 TAT OVH [cal. days] 7 Minimum Qty. [ea] 1 Part Numbers 238D1015-507 41SG381-1 Offered Repairs (dependent on part number) Rep.Code Rep.No Repair Description Rep.Type Price per ea | - | 7 | 7 | 450
2019 | Lufthansa | CFM56-5B | Accessories | OIL PRESSURE TRANSMITTER | 79-33-15 | SDV2-11BUN45 | HAM | 238D1015-507 | TST | Test | xtension Fan Case Section Special Parts ATA-Capter 71-00-01, 78-32-36 Place of Repair HAM Part-ID TXQEC016 TAT Inspection [cal. days] 4 TAT Repair [cal. days] 17 TAT not to exceed [cal. days] 28 Minimum Qty. [ea] 1 Additional Information: In case of corrosion on the outer flanges is a scrap rate of 60% normally. Corrosion replacement (SB RA 32078-128) is only for CFM56-5B available. Part Numbers 321-450-601-0 321-450-602-0 321-450-603-0 321-450-701-6 321-450-801-0 321-450-802-0 321-450-900-0 321-451-004-0 321-451-005-0 321-451-100-0 321-451-300-0 321-451-401-0 321-451-402-0 321-451-451-0 321-451-452-0 321-451-500-0 321-451-550-0 321-453-100-0 321-453-101-0 321-453-600-0 321-453-601-0 321-455-604-0 321-455-654-0 321-456-600-0 321-456-601-0 321-456-602-0 321-458-000-0 321-458-100-0 321-458-101-0 321-458-102-0 321-458-200-0 321-458-201-0 321-458-202-0 321-458-300-0 321-458-301-0 321-458-302-0 321-458-400-0 321-458-401-0 321-458-500-0 321-458-501-0 321-458-502-0 321-458-600-0 321-458-601-0 321-458-602-0 321-458-700-0 321-458-701-0 321-458-702-0 321-458-800-0 321-458-801-0 321-458-802-0 321-458-900-0 321-458-901-0 336-469-604-0 336-469-605-0 ALL-458-002-0 ALL458-000-0 ALL458-001-0 ALL458-002-0 ALL458-900-0 ALL458-901-0 ALL458-902-0 ALL481-001-0 ALL481-100-0 Offered Repairs (dependent on part number) Rep.Code Rep.No Repair Description Rep.Type Price per ea | - | 7 | 7 | 875
2019 | Lufthansa | CFM56-5B | Accessories | OIL PRESSURE TRANSMITTER | 79-33-15 | SDV2-11BUN45 | HAM | 41SG381-1 | TST | Test | xtension Fan Case Section Special Parts ATA-Capter 71-00-01, 78-32-36 Place of Repair HAM Part-ID TXQEC016 TAT Inspection [cal. days] 4 TAT Repair [cal. days] 17 TAT not to exceed [cal. days] 28 Minimum Qty. [ea] 1 Additional Information: In case of corrosion on the outer flanges is a scrap rate of 60% normally. Corrosion replacement (SB RA 32078-128) is only for CFM56-5B available. Part Numbers 321-450-601-0 321-450-602-0 321-450-603-0 321-450-701-6 321-450-801-0 321-450-802-0 321-450-900-0 321-451-004-0 321-451-005-0 321-451-100-0 321-451-300-0 321-451-401-0 321-451-402-0 321-451-451-0 321-451-452-0 321-451-500-0 321-451-550-0 321-453-100-0 321-453-101-0 321-453-600-0 321-453-601-0 321-455-604-0 321-455-654-0 321-456-600-0 321-456-601-0 321-456-602-0 321-458-000-0 321-458-100-0 321-458-101-0 321-458-102-0 321-458-200-0 321-458-201-0 321-458-202-0 321-458-300-0 321-458-301-0 321-458-302-0 321-458-400-0 321-458-401-0 321-458-500-0 321-458-501-0 321-458-502-0 321-458-600-0 321-458-601-0 321-458-602-0 321-458-700-0 321-458-701-0 321-458-702-0 321-458-800-0 321-458-801-0 321-458-802-0 321-458-900-0 321-458-901-0 336-469-604-0 336-469-605-0 ALL-458-002-0 ALL458-000-0 ALL458-001-0 ALL458-002-0 ALL458-900-0 ALL458-901-0 ALL458-902-0 ALL481-001-0 ALL481-100-0 Offered Repairs (dependent on part number) Rep.Code Rep.No Repair Description Rep.Type Price per ea | - | 7 | 7 | 875
2019 | Lufthansa | CFM56-5B | Parts | Extension Fan Case | 78-32-36 | TXQEC016 | HAM | 321-450-601-0 | 00 | Cleaning & Inspection | 0 Cleaning / Inspection | OEM | 4 | 17 | 565
2019 | Lufthansa | CFM56-5B | Parts | Extension Fan Case | 78-32-36 | TXQEC016 | HAM | 321-450-601-0 | 001 | Extended Repair | 01 V-Groove Full Repair, outer Flange | OEM | 4 | 17 | +985
2019 | Lufthansa | CFM56-5B | Parts | Extension Fan Case | 78-32-36 | TXQEC016 | HAM | 321-450-601-0 | 003 | Extended Repair | 03 Detail Part replacement OEM | OEM | 4 | 17 | +305
2019 | Lufthansa | CFM56-5B | Parts | Extension Fan Case | 78-32-36 | TXQEC016 | HAM | 321-450-601-0 | 006 | Extended Repair | 06 12 o¿clock Strut repair | OEM | 4 | 17 | +1.490
2019 | Lufthansa | CFM56-5B | Parts | Extension Fan Case | 78-32-36 | TXQEC016 | HAM | 321-450-601-0 | 004 | Service Bulletin | 04 Corrosion Replacement RA32078-128 | OEM | 4 | 17 | +1.315
2019 | Lufthansa | CFM56-5B | Parts | Extension Fan Case | 78-32-36 | TXQEC016 | HAM | 321-450-601-0 | 005 | Service Bulletin | 05 RA 32078-46 Forward Seal Fitting IGB No.3 Bearing Puller Ring Section Special Parts ATA-Capter 72-61-07 Place of Repair HAM Part-ID TZ225105 TAT Inspection [cal. days] 5 TAT Repair [cal. days] 13 TAT not to exceed [cal. days] 13 Minimum Qty. [ea] 1 Part Numbers 9972M49G02 Offered Repairs (dependent on part number) Rep.Code Rep.No Repair Description Rep.Type Price per ea | OEM | 4 | 17 | +280
2019 | Lufthansa | CFM56-5B | Parts | Extension Fan Case | 78-32-36 | TXQEC016 | HAM | 321-450-602-0 | 00 | Cleaning & Inspection | 0 Cleaning / Inspection | OEM | 4 | 17 | 565
2019 | Lufthansa | CFM56-5B | Parts | Extension Fan Case | 78-32-36 | TXQEC016 | HAM | 321-450-602-0 | 001 | Extended Repair | 01 V-Groove Full Repair, outer Flange | OEM | 4 | 17 | +985
2019 | Lufthansa | CFM56-5B | Parts | Extension Fan Case | 78-32-36 | TXQEC016 | HAM | 321-450-602-0 | 003 | Extended Repair | 03 Detail Part replacement OEM | OEM | 4 | 17 | +305
2019 | Lufthansa | CFM56-5B | Parts | Extension Fan Case | 78-32-36 | TXQEC016 | HAM | 321-450-602-0 | 006 | Extended Repair | 06 12 o¿clock Strut repair | OEM | 4 | 17 | +1.490
2019 | Lufthansa | CFM56-5B | Parts | Extension Fan Case | 78-32-36 | TXQEC016 | HAM | 321-450-602-0 | 004 | Service Bulletin | 04 Corrosion Replacement RA32078-128 | OEM | 4 | 17 | +1.315
2019 | Lufthansa | CFM56-5B | Parts | Extension Fan Case | 78-32-36 | TXQEC016 | HAM | 321-450-602-0 | 005 | Service Bulletin | 05 RA 32078-46 Forward Seal Fitting IGB No.3 Bearing Puller Ring Section Special Parts ATA-Capter 72-61-07 Place of Repair HAM Part-ID TZ225105 TAT Inspection [cal. days] 5 TAT Repair [cal. days] 13 TAT not to exceed [cal. days] 13 Minimum Qty. [ea] 1 Part Numbers 9972M49G02 Offered Repairs (dependent on part number) Rep.Code Rep.No Repair Description Rep.Type Price per ea | OEM | 4 | 17 | +280
2019 | Lufthansa | CFM56-5B | Parts | Extension Fan Case | 78-32-36 | TXQEC016 | HAM | 321-450-603-0 | 00 | Cleaning & Inspection | 0 Cleaning / Inspection | OEM | 4 | 17 | 565
2019 | Lufthansa | CFM56-5B | Parts | Extension Fan Case | 78-32-36 | TXQEC016 | HAM | 321-450-603-0 | 001 | Extended Repair | 01 V-Groove Full Repair, outer Flange | OEM | 4 | 17 | +985
2019 | Lufthansa | CFM56-5B | Parts | Extension Fan Case | 78-32-36 | TXQEC016 | HAM | 321-450-603-0 | 003 | Extended Repair | 03 Detail Part replacement OEM | OEM | 4 | 17 | +305
2019 | Lufthansa | CFM56-5B | Parts | Extension Fan Case | 78-32-36 | TXQEC016 | HAM | 321-450-603-0 | 006 | Extended Repair | 06 12 o¿clock Strut repair | OEM | 4 | 17 | +1.490
2019 | Lufthansa | CFM56-5B | Parts | Extension Fan Case | 78-32-36 | TXQEC016 | HAM | 321-450-603-0 | 004 | Service Bulletin | 04 Corrosion Replacement RA32078-128 | OEM | 4 | 17 | +1.315
2019 | Lufthansa | CFM56-5B | Parts | Extension Fan Case | 78-32-36 | TXQEC016 | HAM | 321-450-603-0 | 005 | Service Bulletin | 05 RA 32078-46 Forward Seal Fitting IGB No.3 Bearing Puller Ring Section Special Parts ATA-Capter 72-61-07 Place of Repair HAM Part-ID TZ225105 TAT Inspection [cal. days] 5 TAT Repair [cal. days] 13 TAT not to exceed [cal. days] 13 Minimum Qty. [ea] 1 Part Numbers 9972M49G02 Offered Repairs (dependent on part number) Rep.Code Rep.No Repair Description Rep.Type Price per ea | OEM | 4 | 17 | +280
2019 | Lufthansa | CFM56-5B | Parts | Extension Fan Case | 78-32-36 | TXQEC016 | HAM | 321-450-701-6 | 00 | Cleaning & Inspection | 0 Cleaning / Inspection | OEM | 4 | 17 | 565
2019 | Lufthansa | CFM56-5B | Parts | Extension Fan Case | 78-32-36 | TXQEC016 | HAM | 321-450-701-6 | 001 | Extended Repair | 01 V-Groove Full Repair, outer Flange | OEM | 4 | 17 | +985
2019 | Lufthansa | CFM56-5B | Parts | Extension Fan Case | 78-32-36 | TXQEC016 | HAM | 321-450-701-6 | 003 | Extended Repair | 03 Detail Part replacement OEM | OEM | 4 | 17 | +305
2019 | Lufthansa | CFM56-5B | Parts | Extension Fan Case | 78-32-36 | TXQEC016 | HAM | 321-450-701-6 | 006 | Extended Repair | 06 12 o¿clock Strut repair | OEM | 4 | 17 | +1.490
2019 | Lufthansa | CFM56-5B | Parts | Extension Fan Case | 78-32-36 | TXQEC016 | HAM | 321-450-701-6 | 004 | Service Bulletin | 04 Corrosion Replacement RA32078-128 | OEM | 4 | 17 | +1.315
2019 | Lufthansa | CFM56-5B | Parts | Extension Fan Case | 78-32-36 | TXQEC016 | HAM | 321-450-701-6 | 005 | Service Bulletin | 05 RA 32078-46 Forward Seal Fitting IGB No.3 Bearing Puller Ring Section Special Parts ATA-Capter 72-61-07 Place of Repair HAM Part-ID TZ225105 TAT Inspection [cal. days] 5 TAT Repair [cal. days] 13 TAT not to exceed [cal. days] 13 Minimum Qty. [ea] 1 Part Numbers 9972M49G02 Offered Repairs (dependent on part number) Rep.Code Rep.No Repair Description Rep.Type Price per ea | OEM | 4 | 17 | +280
2019 | Lufthansa | CFM56-5B | Parts | Extension Fan Case | 78-32-36 | TXQEC016 | HAM | 321-450-801-0 | 00 | Cleaning & Inspection | 0 Cleaning / Inspection | OEM | 4 | 17 | 565
2019 | Lufthansa | CFM56-5B | Parts | Extension Fan Case | 78-32-36 | TXQEC016 | HAM | 321-450-801-0 | 001 | Extended Repair | 01 V-Groove Full Repair, outer Flange | OEM | 4 | 17 | +985
2019 | Lufthansa | CFM56-5B | Parts | Extension Fan Case | 78-32-36 | TXQEC016 | HAM | 321-450-801-0 | 003 | Extended Repair | 03 Detail Part replacement OEM | OEM | 4 | 17 | +305
2019 | Lufthansa | CFM56-5B | Parts | Extension Fan Case | 78-32-36 | TXQEC016 | HAM | 321-450-801-0 | 006 | Extended Repair | 06 12 o¿clock Strut repair | OEM | 4 | 17 | +1.490
2019 | Lufthansa | CFM56-5B | Parts | Extension Fan Case | 78-32-36 | TXQEC016 | HAM | 321-450-801-0 | 004 | Service Bulletin | 04 Corrosion Replacement RA32078-128 | OEM | 4 | 17 | +1.315
2019 | Lufthansa | CFM56-5B | Parts | Extension Fan Case | 78-32-36 | TXQEC016 | HAM | 321-450-801-0 | 005 | Service Bulletin | 05 RA 32078-46 Forward Seal Fitting IGB No.3 Bearing Puller Ring Section Special Parts ATA-Capter 72-61-07 Place of Repair HAM Part-ID TZ225105 TAT Inspection [cal. days] 5 TAT Repair [cal. days] 13 TAT not to exceed [cal. days] 13 Minimum Qty. [ea] 1 Part Numbers 9972M49G02 Offered Repairs (dependent on part number) Rep.Code Rep.No Repair Description Rep.Type Price per ea | OEM | 4 | 17 | +280
2019 | Lufthansa | CFM56-5B | Parts | Extension Fan Case | 78-32-36 | TXQEC016 | HAM | 321-450-802-0 | 00 | Cleaning & Inspection | 0 Cleaning / Inspection | OEM | 4 | 17 | 565
2019 | Lufthansa | CFM56-5B | Parts | Extension Fan Case | 78-32-36 | TXQEC016 | HAM | 321-450-802-0 | 001 | Extended Repair | 01 V-Groove Full Repair, outer Flange | OEM | 4 | 17 | +985
2019 | Lufthansa | CFM56-5B | Parts | Extension Fan Case | 78-32-36 | TXQEC016 | HAM | 321-450-802-0 | 003 | Extended Repair | 03 Detail Part replacement OEM | OEM | 4 | 17 | +305
2019 | Lufthansa | CFM56-5B | Parts | Extension Fan Case | 78-32-36 | TXQEC016 | HAM | 321-450-802-0 | 006 | Extended Repair | 06 12 o¿clock Strut repair | OEM | 4 | 17 | +1.490
2019 | Lufthansa | CFM56-5B | Parts | Extension Fan Case | 78-32-36 | TXQEC016 | HAM | 321-450-802-0 | 004 | Service Bulletin | 04 Corrosion Replacement RA32078-128 | OEM | 4 | 17 | +1.315
2019 | Lufthansa | CFM56-5B | Parts | Extension Fan Case | 78-32-36 | TXQEC016 | HAM | 321-450-802-0 | 005 | Service Bulletin | 05 RA 32078-46 Forward Seal Fitting IGB No.3 Bearing Puller Ring Section Special Parts ATA-Capter 72-61-07 Place of Repair HAM Part-ID TZ225105 TAT Inspection [cal. days] 5 TAT Repair [cal. days] 13 TAT not to exceed [cal. days] 13 Minimum Qty. [ea] 1 Part Numbers 9972M49G02 Offered Repairs (dependent on part number) Rep.Code Rep.No Repair Description Rep.Type Price per ea | OEM | 4 | 17 | +280
2019 | Lufthansa | CFM56-5B | Parts | Extension Fan Case | 78-32-36 | TXQEC016 | HAM | 321-450-900-0 | 00 | Cleaning & Inspection | 0 Cleaning / Inspection | OEM | 4 | 17 | 565
2019 | Lufthansa | CFM56-5B | Parts | Extension Fan Case | 78-32-36 | TXQEC016 | HAM | 321-450-900-0 | 001 | Extended Repair | 01 V-Groove Full Repair, outer Flange | OEM | 4 | 17 | +985
2019 | Lufthansa | CFM56-5B | Parts | Extension Fan Case | 78-32-36 | TXQEC016 | HAM | 321-450-900-0 | 003 | Extended Repair | 03 Detail Part replacement OEM | OEM | 4 | 17 | +305
2019 | Lufthansa | CFM56-5B | Parts | Extension Fan Case | 78-32-36 | TXQEC016 | HAM | 321-450-900-0 | 006 | Extended Repair | 06 12 o¿clock Strut repair | OEM | 4 | 17 | +1.490
2019 | Lufthansa | CFM56-5B | Parts | Extension Fan Case | 78-32-36 | TXQEC016 | HAM | 321-450-900-0 | 004 | Service Bulletin | 04 Corrosion Replacement RA32078-128 | OEM | 4 | 17 | +1.315
2019 | Lufthansa | CFM56-5B | Parts | Extension Fan Case | 78-32-36 | TXQEC016 | HAM | 321-450-900-0 | 005 | Service Bulletin | 05 RA 32078-46 Forward Seal Fitting IGB No.3 Bearing Puller Ring Section Special Parts ATA-Capter 72-61-07 Place of Repair HAM Part-ID TZ225105 TAT Inspection [cal. days] 5 TAT Repair [cal. days] 13 TAT not to exceed [cal. days] 13 Minimum Qty. [ea] 1 Part Numbers 9972M49G02 Offered Repairs (dependent on part number) Rep.Code Rep.No Repair Description Rep.Type Price per ea | OEM | 4 | 17 | +280
2019 | Lufthansa | CFM56-5B | Parts | Extension Fan Case | 78-32-36 | TXQEC016 | HAM | 321-451-004-0 | 00 | Cleaning & Inspection | 0 Cleaning / Inspection | OEM | 4 | 17 | 565
2019 | Lufthansa | CFM56-5B | Parts | Extension Fan Case | 78-32-36 | TXQEC016 | HAM | 321-451-004-0 | 001 | Extended Repair | 01 V-Groove Full Repair, outer Flange | OEM | 4 | 17 | +985
2019 | Lufthansa | CFM56-5B | Parts | Extension Fan Case | 78-32-36 | TXQEC016 | HAM | 321-451-004-0 | 003 | Extended Repair | 03 Detail Part replacement OEM | OEM | 4 | 17 | +305
2019 | Lufthansa | CFM56-5B | Parts | Extension Fan Case | 78-32-36 | TXQEC016 | HAM | 321-451-004-0 | 006 | Extended Repair | 06 12 o¿clock Strut repair | OEM | 4 | 17 | +1.490
2019 | Lufthansa | CFM56-5B | Parts | Extension Fan Case | 78-32-36 | TXQEC016 | HAM | 321-451-004-0 | 004 | Service Bulletin | 04 Corrosion Replacement RA32078-128 | OEM | 4 | 17 | +1.315
2019 | Lufthansa | CFM56-5B | Parts | Extension Fan Case | 78-32-36 | TXQEC016 | HAM | 321-451-004-0 | 005 | Service Bulletin | 05 RA 32078-46 Forward Seal Fitting IGB No.3 Bearing Puller Ring Section Special Parts ATA-Capter 72-61-07 Place of Repair HAM Part-ID TZ225105 TAT Inspection [cal. days] 5 TAT Repair [cal. days] 13 TAT not to exceed [cal. days] 13 Minimum Qty. [ea] 1 Part Numbers 9972M49G02 Offered Repairs (dependent on part number) Rep.Code Rep.No Repair Description Rep.Type Price per ea | OEM | 4 | 17 | +280
2019 | Lufthansa | CFM56-5B | Parts | Extension Fan Case | 78-32-36 | TXQEC016 | HAM | 321-451-005-0 | 00 | Cleaning & Inspection | 0 Cleaning / Inspection | OEM | 4 | 17 | 565
2019 | Lufthansa | CFM56-5B | Parts | Extension Fan Case | 78-32-36 | TXQEC016 | HAM | 321-451-005-0 | 001 | Extended Repair | 01 V-Groove Full Repair, outer Flange | OEM | 4 | 17 | +985
2019 | Lufthansa | CFM56-5B | Parts | Extension Fan Case | 78-32-36 | TXQEC016 | HAM | 321-451-005-0 | 003 | Extended Repair | 03 Detail Part replacement OEM | OEM | 4 | 17 | +305
2019 | Lufthansa | CFM56-5B | Parts | Extension Fan Case | 78-32-36 | TXQEC016 | HAM | 321-451-005-0 | 006 | Extended Repair | 06 12 o¿clock Strut repair | OEM | 4 | 17 | +1.490
2019 | Lufthansa | CFM56-5B | Parts | Extension Fan Case | 78-32-36 | TXQEC016 | HAM | 321-451-005-0 | 004 | Service Bulletin | 04 Corrosion Replacement RA32078-128 | OEM | 4 | 17 | +1.315
2019 | Lufthansa | CFM56-5B | Parts | Extension Fan Case | 78-32-36 | TXQEC016 | HAM | 321-451-005-0 | 005 | Service Bulletin | 05 RA 32078-46 Forward Seal Fitting IGB No.3 Bearing Puller Ring Section Special Parts ATA-Capter 72-61-07 Place of Repair HAM Part-ID TZ225105 TAT Inspection [cal. days] 5 TAT Repair [cal. days] 13 TAT not to exceed [cal. days] 13 Minimum Qty. [ea] 1 Part Numbers 9972M49G02 Offered Repairs (dependent on part number) Rep.Code Rep.No Repair Description Rep.Type Price per ea | OEM | 4 | 17 | +280
2019 | Lufthansa | CFM56-5B | Parts | Extension Fan Case | 78-32-36 | TXQEC016 | HAM | 321-451-100-0 | 00 | Cleaning & Inspection | 0 Cleaning / Inspection | OEM | 4 | 17 | 565
2019 | Lufthansa | CFM56-5B | Parts | Extension Fan Case | 78-32-36 | TXQEC016 | HAM | 321-451-100-0 | 001 | Extended Repair | 01 V-Groove Full Repair, outer Flange | OEM | 4 | 17 | +985
2019 | Lufthansa | CFM56-5B | Parts | Extension Fan Case | 78-32-36 | TXQEC016 | HAM | 321-451-100-0 | 003 | Extended Repair | 03 Detail Part replacement OEM | OEM | 4 | 17 | +305
2019 | Lufthansa | CFM56-5B | Parts | Extension Fan Case | 78-32-36 | TXQEC016 | HAM | 321-451-100-0 | 006 | Extended Repair | 06 12 o¿clock Strut repair | OEM | 4 | 17 | +1.490
2019 | Lufthansa | CFM56-5B | Parts | Extension Fan Case | 78-32-36 | TXQEC016 | HAM | 321-451-100-0 | 004 | Service Bulletin | 04 Corrosion Replacement RA32078-128 | OEM | 4 | 17 | +1.315
2019 | Lufthansa | CFM56-5B | Parts | Extension Fan Case | 78-32-36 | TXQEC016 | HAM | 321-451-100-0 | 005 | Service Bulletin | 05 RA 32078-46 Forward Seal Fitting IGB No.3 Bearing Puller Ring Section Special Parts ATA-Capter 72-61-07 Place of Repair HAM Part-ID TZ225105 TAT Inspection [cal. days] 5 TAT Repair [cal. days] 13 TAT not to exceed [cal. days] 13 Minimum Qty. [ea] 1 Part Numbers 9972M49G02 Offered Repairs (dependent on part number) Rep.Code Rep.No Repair Description Rep.Type Price per ea | OEM | 4 | 17 | +280
2019 | Lufthansa | CFM56-5B | Parts | Extension Fan Case | 78-32-36 | TXQEC016 | HAM | 321-451-300-0 | 00 | Cleaning & Inspection | 0 Cleaning / Inspection | OEM | 4 | 17 | 565
2019 | Lufthansa | CFM56-5B | Parts | Extension Fan Case | 78-32-36 | TXQEC016 | HAM | 321-451-300-0 | 001 | Extended Repair | 01 V-Groove Full Repair, outer Flange | OEM | 4 | 17 | +985
2019 | Lufthansa | CFM56-5B | Parts | Extension Fan Case | 78-32-36 | TXQEC016 | HAM | 321-451-300-0 | 003 | Extended Repair | 03 Detail Part replacement OEM | OEM | 4 | 17 | +305
2019 | Lufthansa | CFM56-5B | Parts | Extension Fan Case | 78-32-36 | TXQEC016 | HAM | 321-451-300-0 | 006 | Extended Repair | 06 12 o¿clock Strut repair | OEM | 4 | 17 | +1.490
2019 | Lufthansa | CFM56-5B | Parts | Extension Fan Case | 78-32-36 | TXQEC016 | HAM | 321-451-300-0 | 004 | Service Bulletin | 04 Corrosion Replacement RA32078-128 | OEM | 4 | 17 | +1.315
2019 | Lufthansa | CFM56-5B | Parts | Extension Fan Case | 78-32-36 | TXQEC016 | HAM | 321-451-300-0 | 005 | Service Bulletin | 05 RA 32078-46 Forward Seal Fitting IGB No.3 Bearing Puller Ring Section Special Parts ATA-Capter 72-61-07 Place of Repair HAM Part-ID TZ225105 TAT Inspection [cal. days] 5 TAT Repair [cal. days] 13 TAT not to exceed [cal. days] 13 Minimum Qty. [ea] 1 Part Numbers 9972M49G02 Offered Repairs (dependent on part number) Rep.Code Rep.No Repair Description Rep.Type Price per ea | OEM | 4 | 17 | +280
2019 | Lufthansa | CFM56-5B | Parts | Extension Fan Case | 78-32-36 | TXQEC016 | HAM | 321-451-401-0 | 00 | Cleaning & Inspection | 0 Cleaning / Inspection | OEM | 4 | 17 | 565
2019 | Lufthansa | CFM56-5B | Parts | Extension Fan Case | 78-32-36 | TXQEC016 | HAM | 321-451-401-0 | 001 | Extended Repair | 01 V-Groove Full Repair, outer Flange | OEM | 4 | 17 | +985
2019 | Lufthansa | CFM56-5B | Parts | Extension Fan Case | 78-32-36 | TXQEC016 | HAM | 321-451-401-0 | 003 | Extended Repair | 03 Detail Part replacement OEM | OEM | 4 | 17 | +305
2019 | Lufthansa | CFM56-5B | Parts | Extension Fan Case | 78-32-36 | TXQEC016 | HAM | 321-451-401-0 | 006 | Extended Repair | 06 12 o¿clock Strut repair | OEM | 4 | 17 | +1.490
2019 | Lufthansa | CFM56-5B | Parts | Extension Fan Case | 78-32-36 | TXQEC016 | HAM | 321-451-401-0 | 004 | Service Bulletin | 04 Corrosion Replacement RA32078-128 | OEM | 4 | 17 | +1.315
2019 | Lufthansa | CFM56-5B | Parts | Extension Fan Case | 78-32-36 | TXQEC016 | HAM | 321-451-401-0 | 005 | Service Bulletin | 05 RA 32078-46 Forward Seal Fitting IGB No.3 Bearing Puller Ring Section Special Parts ATA-Capter 72-61-07 Place of Repair HAM Part-ID TZ225105 TAT Inspection [cal. days] 5 TAT Repair [cal. days] 13 TAT not to exceed [cal. days] 13 Minimum Qty. [ea] 1 Part Numbers 9972M49G02 Offered Repairs (dependent on part number) Rep.Code Rep.No Repair Description Rep.Type Price per ea | OEM | 4 | 17 | +280
2019 | Lufthansa | CFM56-5B | Parts | Extension Fan Case | 78-32-36 | TXQEC016 | HAM | 321-451-402-0 | 00 | Cleaning & Inspection | 0 Cleaning / Inspection | OEM | 4 | 17 | 565
2019 | Lufthansa | CFM56-5B | Parts | Extension Fan Case | 78-32-36 | TXQEC016 | HAM | 321-451-402-0 | 001 | Extended Repair | 01 V-Groove Full Repair, outer Flange | OEM | 4 | 17 | +985
2019 | Lufthansa | CFM56-5B | Parts | Extension Fan Case | 78-32-36 | TXQEC016 | HAM | 321-451-402-0 | 003 | Extended Repair | 03 Detail Part replacement OEM | OEM | 4 | 17 | +305
2019 | Lufthansa | CFM56-5B | Parts | Extension Fan Case | 78-32-36 | TXQEC016 | HAM | 321-451-402-0 | 006 | Extended Repair | 06 12 o¿clock Strut repair | OEM | 4 | 17 | +1.490
2019 | Lufthansa | CFM56-5B | Parts | Extension Fan Case | 78-32-36 | TXQEC016 | HAM | 321-451-402-0 | 004 | Service Bulletin | 04 Corrosion Replacement RA32078-128 | OEM | 4 | 17 | +1.315
2019 | Lufthansa | CFM56-5B | Parts | Extension Fan Case | 78-32-36 | TXQEC016 | HAM | 321-451-402-0 | 005 | Service Bulletin | 05 RA 32078-46 Forward Seal Fitting IGB No.3 Bearing Puller Ring Section Special Parts ATA-Capter 72-61-07 Place of Repair HAM Part-ID TZ225105 TAT Inspection [cal. days] 5 TAT Repair [cal. days] 13 TAT not to exceed [cal. days] 13 Minimum Qty. [ea] 1 Part Numbers 9972M49G02 Offered Repairs (dependent on part number) Rep.Code Rep.No Repair Description Rep.Type Price per ea | OEM | 4 | 17 | +280
2019 | Lufthansa | CFM56-5B | Parts | Extension Fan Case | 78-32-36 | TXQEC016 | HAM | 321-451-451-0 | 00 | Cleaning & Inspection | 0 Cleaning / Inspection | OEM | 4 | 17 | 565
2019 | Lufthansa | CFM56-5B | Parts | Extension Fan Case | 78-32-36 | TXQEC016 | HAM | 321-451-451-0 | 001 | Extended Repair | 01 V-Groove Full Repair, outer Flange | OEM | 4 | 17 | +985
2019 | Lufthansa | CFM56-5B | Parts | Extension Fan Case | 78-32-36 | TXQEC016 | HAM | 321-451-451-0 | 003 | Extended Repair | 03 Detail Part replacement OEM | OEM | 4 | 17 | +305
2019 | Lufthansa | CFM56-5B | Parts | Extension Fan Case | 78-32-36 | TXQEC016 | HAM | 321-451-451-0 | 006 | Extended Repair | 06 12 o¿clock Strut repair | OEM | 4 | 17 | +1.490
2019 | Lufthansa | CFM56-5B | Parts | Extension Fan Case | 78-32-36 | TXQEC016 | HAM | 321-451-451-0 | 004 | Service Bulletin | 04 Corrosion Replacement RA32078-128 | OEM | 4 | 17 | +1.315
2019 | Lufthansa | CFM56-5B | Parts | Extension Fan Case | 78-32-36 | TXQEC016 | HAM | 321-451-451-0 | 005 | Service Bulletin | 05 RA 32078-46 Forward Seal Fitting IGB No.3 Bearing Puller Ring Section Special Parts ATA-Capter 72-61-07 Place of Repair HAM Part-ID TZ225105 TAT Inspection [cal. days] 5 TAT Repair [cal. days] 13 TAT not to exceed [cal. days] 13 Minimum Qty. [ea] 1 Part Numbers 9972M49G02 Offered Repairs (dependent on part number) Rep.Code Rep.No Repair Description Rep.Type Price per ea | OEM | 4 | 17 | +280
2019 | Lufthansa | CFM56-5B | Parts | Extension Fan Case | 78-32-36 | TXQEC016 | HAM | 321-451-452-0 | 00 | Cleaning & Inspection | 0 Cleaning / Inspection | OEM | 4 | 17 | 565
2019 | Lufthansa | CFM56-5B | Parts | Extension Fan Case | 78-32-36 | TXQEC016 | HAM | 321-451-452-0 | 001 | Extended Repair | 01 V-Groove Full Repair, outer Flange | OEM | 4 | 17 | +985
2019 | Lufthansa | CFM56-5B | Parts | Extension Fan Case | 78-32-36 | TXQEC016 | HAM | 321-451-452-0 | 003 | Extended Repair | 03 Detail Part replacement OEM | OEM | 4 | 17 | +305
2019 | Lufthansa | CFM56-5B | Parts | Extension Fan Case | 78-32-36 | TXQEC016 | HAM | 321-451-452-0 | 006 | Extended Repair | 06 12 o¿clock Strut repair | OEM | 4 | 17 | +1.490
2019 | Lufthansa | CFM56-5B | Parts | Extension Fan Case | 78-32-36 | TXQEC016 | HAM | 321-451-452-0 | 004 | Service Bulletin | 04 Corrosion Replacement RA32078-128 | OEM | 4 | 17 | +1.315
2019 | Lufthansa | CFM56-5B | Parts | Extension Fan Case | 78-32-36 | TXQEC016 | HAM | 321-451-452-0 | 005 | Service Bulletin | 05 RA 32078-46 Forward Seal Fitting IGB No.3 Bearing Puller Ring Section Special Parts ATA-Capter 72-61-07 Place of Repair HAM Part-ID TZ225105 TAT Inspection [cal. days] 5 TAT Repair [cal. days] 13 TAT not to exceed [cal. days] 13 Minimum Qty. [ea] 1 Part Numbers 9972M49G02 Offered Repairs (dependent on part number) Rep.Code Rep.No Repair Description Rep.Type Price per ea | OEM | 4 | 17 | +280
2019 | Lufthansa | CFM56-5B | Parts | Extension Fan Case | 78-32-36 | TXQEC016 | HAM | 321-451-500-0 | 00 | Cleaning & Inspection | 0 Cleaning / Inspection | OEM | 4 | 17 | 565
2019 | Lufthansa | CFM56-5B | Parts | Extension Fan Case | 78-32-36 | TXQEC016 | HAM | 321-451-500-0 | 001 | Extended Repair | 01 V-Groove Full Repair, outer Flange | OEM | 4 | 17 | +985
2019 | Lufthansa | CFM56-5B | Parts | Extension Fan Case | 78-32-36 | TXQEC016 | HAM | 321-451-500-0 | 003 | Extended Repair | 03 Detail Part replacement OEM | OEM | 4 | 17 | +305
2019 | Lufthansa | CFM56-5B | Parts | Extension Fan Case | 78-32-36 | TXQEC016 | HAM | 321-451-500-0 | 006 | Extended Repair | 06 12 o¿clock Strut repair | OEM | 4 | 17 | +1.490
2019 | Lufthansa | CFM56-5B | Parts | Extension Fan Case | 78-32-36 | TXQEC016 | HAM | 321-451-500-0 | 004 | Service Bulletin | 04 Corrosion Replacement RA32078-128 | OEM | 4 | 17 | +1.315
2019 | Lufthansa | CFM56-5B | Parts | Extension Fan Case | 78-32-36 | TXQEC016 | HAM | 321-451-500-0 | 005 | Service Bulletin | 05 RA 32078-46 Forward Seal Fitting IGB No.3 Bearing Puller Ring Section Special Parts ATA-Capter 72-61-07 Place of Repair HAM Part-ID TZ225105 TAT Inspection [cal. days] 5 TAT Repair [cal. days] 13 TAT not to exceed [cal. days] 13 Minimum Qty. [ea] 1 Part Numbers 9972M49G02 Offered Repairs (dependent on part number) Rep.Code Rep.No Repair Description Rep.Type Price per ea | OEM | 4 | 17 | +280
2019 | Lufthansa | CFM56-5B | Parts | Extension Fan Case | 78-32-36 | TXQEC016 | HAM | 321-451-550-0 | 00 | Cleaning & Inspection | 0 Cleaning / Inspection | OEM | 4 | 17 | 565
2019 | Lufthansa | CFM56-5B | Parts | Extension Fan Case | 78-32-36 | TXQEC016 | HAM | 321-451-550-0 | 001 | Extended Repair | 01 V-Groove Full Repair, outer Flange | OEM | 4 | 17 | +985
2019 | Lufthansa | CFM56-5B | Parts | Extension Fan Case | 78-32-36 | TXQEC016 | HAM | 321-451-550-0 | 003 | Extended Repair | 03 Detail Part replacement OEM | OEM | 4 | 17 | +305
2019 | Lufthansa | CFM56-5B | Parts | Extension Fan Case | 78-32-36 | TXQEC016 | HAM | 321-451-550-0 | 006 | Extended Repair | 06 12 o¿clock Strut repair | OEM | 4 | 17 | +1.490
2019 | Lufthansa | CFM56-5B | Parts | Extension Fan Case | 78-32-36 | TXQEC016 | HAM | 321-451-550-0 | 004 | Service Bulletin | 04 Corrosion Replacement RA32078-128 | OEM | 4 | 17 | +1.315
2019 | Lufthansa | CFM56-5B | Parts | Extension Fan Case | 78-32-36 | TXQEC016 | HAM | 321-451-550-0 | 005 | Service Bulletin | 05 RA 32078-46 Forward Seal Fitting IGB No.3 Bearing Puller Ring Section Special Parts ATA-Capter 72-61-07 Place of Repair HAM Part-ID TZ225105 TAT Inspection [cal. days] 5 TAT Repair [cal. days] 13 TAT not to exceed [cal. days] 13 Minimum Qty. [ea] 1 Part Numbers 9972M49G02 Offered Repairs (dependent on part number) Rep.Code Rep.No Repair Description Rep.Type Price per ea | OEM | 4 | 17 | +280
2019 | Lufthansa | CFM56-5B | Parts | Extension Fan Case | 78-32-36 | TXQEC016 | HAM | 321-453-100-0 | 00 | Cleaning & Inspection | 0 Cleaning / Inspection | OEM | 4 | 17 | 565
2019 | Lufthansa | CFM56-5B | Parts | Extension Fan Case | 78-32-36 | TXQEC016 | HAM | 321-453-100-0 | 001 | Extended Repair | 01 V-Groove Full Repair, outer Flange | OEM | 4 | 17 | +985
2019 | Lufthansa | CFM56-5B | Parts | Extension Fan Case | 78-32-36 | TXQEC016 | HAM | 321-453-100-0 | 003 | Extended Repair | 03 Detail Part replacement OEM | OEM | 4 | 17 | +305
2019 | Lufthansa | CFM56-5B | Parts | Extension Fan Case | 78-32-36 | TXQEC016 | HAM | 321-453-100-0 | 006 | Extended Repair | 06 12 o¿clock Strut repair | OEM | 4 | 17 | +1.490
2019 | Lufthansa | CFM56-5B | Parts | Extension Fan Case | 78-32-36 | TXQEC016 | HAM | 321-453-100-0 | 004 | Service Bulletin | 04 Corrosion Replacement RA32078-128 | OEM | 4 | 17 | +1.315
2019 | Lufthansa | CFM56-5B | Parts | Extension Fan Case | 78-32-36 | TXQEC016 | HAM | 321-453-100-0 | 005 | Service Bulletin | 05 RA 32078-46 Forward Seal Fitting IGB No.3 Bearing Puller Ring Section Special Parts ATA-Capter 72-61-07 Place of Repair HAM Part-ID TZ225105 TAT Inspection [cal. days] 5 TAT Repair [cal. days] 13 TAT not to exceed [cal. days] 13 Minimum Qty. [ea] 1 Part Numbers 9972M49G02 Offered Repairs (dependent on part number) Rep.Code Rep.No Repair Description Rep.Type Price per ea | OEM | 4 | 17 | +280
2019 | Lufthansa | CFM56-5B | Parts | Extension Fan Case | 78-32-36 | TXQEC016 | HAM | 321-453-101-0 | 00 | Cleaning & Inspection | 0 Cleaning / Inspection | OEM | 4 | 17 | 565
2019 | Lufthansa | CFM56-5B | Parts | Extension Fan Case | 78-32-36 | TXQEC016 | HAM | 321-453-101-0 | 001 | Extended Repair | 01 V-Groove Full Repair, outer Flange | OEM | 4 | 17 | +985
2019 | Lufthansa | CFM56-5B | Parts | Extension Fan Case | 78-32-36 | TXQEC016 | HAM | 321-453-101-0 | 003 | Extended Repair | 03 Detail Part replacement OEM | OEM | 4 | 17 | +305
2019 | Lufthansa | CFM56-5B | Parts | Extension Fan Case | 78-32-36 | TXQEC016 | HAM | 321-453-101-0 | 006 | Extended Repair | 06 12 o¿clock Strut repair | OEM | 4 | 17 | +1.490
2019 | Lufthansa | CFM56-5B | Parts | Extension Fan Case | 78-32-36 | TXQEC016 | HAM | 321-453-101-0 | 004 | Service Bulletin | 04 Corrosion Replacement RA32078-128 | OEM | 4 | 17 | +1.315
2019 | Lufthansa | CFM56-5B | Parts | Extension Fan Case | 78-32-36 | TXQEC016 | HAM | 321-453-101-0 | 005 | Service Bulletin | 05 RA 32078-46 Forward Seal Fitting IGB No.3 Bearing Puller Ring Section Special Parts ATA-Capter 72-61-07 Place of Repair HAM Part-ID TZ225105 TAT Inspection [cal. days] 5 TAT Repair [cal. days] 13 TAT not to exceed [cal. days] 13 Minimum Qty. [ea] 1 Part Numbers 9972M49G02 Offered Repairs (dependent on part number) Rep.Code Rep.No Repair Description Rep.Type Price per ea | OEM | 4 | 17 | +280
2019 | Lufthansa | CFM56-5B | Parts | Extension Fan Case | 78-32-36 | TXQEC016 | HAM | 321-453-600-0 | 00 | Cleaning & Inspection | 0 Cleaning / Inspection | OEM | 4 | 17 | 565
2019 | Lufthansa | CFM56-5B | Parts | Extension Fan Case | 78-32-36 | TXQEC016 | HAM | 321-453-600-0 | 001 | Extended Repair | 01 V-Groove Full Repair, outer Flange | OEM | 4 | 17 | +985
2019 | Lufthansa | CFM56-5B | Parts | Extension Fan Case | 78-32-36 | TXQEC016 | HAM | 321-453-600-0 | 003 | Extended Repair | 03 Detail Part replacement OEM | OEM | 4 | 17 | +305
2019 | Lufthansa | CFM56-5B | Parts | Extension Fan Case | 78-32-36 | TXQEC016 | HAM | 321-453-600-0 | 006 | Extended Repair | 06 12 o¿clock Strut repair | OEM | 4 | 17 | +1.490
2019 | Lufthansa | CFM56-5B | Parts | Extension Fan Case | 78-32-36 | TXQEC016 | HAM | 321-453-600-0 | 004 | Service Bulletin | 04 Corrosion Replacement RA32078-128 | OEM | 4 | 17 | +1.315
2019 | Lufthansa | CFM56-5B | Parts | Extension Fan Case | 78-32-36 | TXQEC016 | HAM | 321-453-600-0 | 005 | Service Bulletin | 05 RA 32078-46 Forward Seal Fitting IGB No.3 Bearing Puller Ring Section Special Parts ATA-Capter 72-61-07 Place of Repair HAM Part-ID TZ225105 TAT Inspection [cal. days] 5 TAT Repair [cal. days] 13 TAT not to exceed [cal. days] 13 Minimum Qty. [ea] 1 Part Numbers 9972M49G02 Offered Repairs (dependent on part number) Rep.Code Rep.No Repair Description Rep.Type Price per ea | OEM | 4 | 17 | +280
2019 | Lufthansa | CFM56-5B | Parts | Extension Fan Case | 78-32-36 | TXQEC016 | HAM | 321-453-601-0 | 00 | Cleaning & Inspection | 0 Cleaning / Inspection | OEM | 4 | 17 | 565
2019 | Lufthansa | CFM56-5B | Parts | Extension Fan Case | 78-32-36 | TXQEC016 | HAM | 321-453-601-0 | 001 | Extended Repair | 01 V-Groove Full Repair, outer Flange | OEM | 4 | 17 | +985
2019 | Lufthansa | CFM56-5B | Parts | Extension Fan Case | 78-32-36 | TXQEC016 | HAM | 321-453-601-0 | 003 | Extended Repair | 03 Detail Part replacement OEM | OEM | 4 | 17 | +305
2019 | Lufthansa | CFM56-5B | Parts | Extension Fan Case | 78-32-36 | TXQEC016 | HAM | 321-453-601-0 | 006 | Extended Repair | 06 12 o¿clock Strut repair | OEM | 4 | 17 | +1.490
2019 | Lufthansa | CFM56-5B | Parts | Extension Fan Case | 78-32-36 | TXQEC016 | HAM | 321-453-601-0 | 004 | Service Bulletin | 04 Corrosion Replacement RA32078-128 | OEM | 4 | 17 | +1.315
2019 | Lufthansa | CFM56-5B | Parts | Extension Fan Case | 78-32-36 | TXQEC016 | HAM | 321-453-601-0 | 005 | Service Bulletin | 05 RA 32078-46 Forward Seal Fitting IGB No.3 Bearing Puller Ring Section Special Parts ATA-Capter 72-61-07 Place of Repair HAM Part-ID TZ225105 TAT Inspection [cal. days] 5 TAT Repair [cal. days] 13 TAT not to exceed [cal. days] 13 Minimum Qty. [ea] 1 Part Numbers 9972M49G02 Offered Repairs (dependent on part number) Rep.Code Rep.No Repair Description Rep.Type Price per ea | OEM | 4 | 17 | +280
2019 | Lufthansa | CFM56-5B | Parts | Extension Fan Case | 78-32-36 | TXQEC016 | HAM | 321-455-604-0 | 00 | Cleaning & Inspection | 0 Cleaning / Inspection | OEM | 4 | 17 | 565
2019 | Lufthansa | CFM56-5B | Parts | Extension Fan Case | 78-32-36 | TXQEC016 | HAM | 321-455-604-0 | 001 | Extended Repair | 01 V-Groove Full Repair, outer Flange | OEM | 4 | 17 | +985
2019 | Lufthansa | CFM56-5B | Parts | Extension Fan Case | 78-32-36 | TXQEC016 | HAM | 321-455-604-0 | 003 | Extended Repair | 03 Detail Part replacement OEM | OEM | 4 | 17 | +305
2019 | Lufthansa | CFM56-5B | Parts | Extension Fan Case | 78-32-36 | TXQEC016 | HAM | 321-455-604-0 | 006 | Extended Repair | 06 12 o¿clock Strut repair | OEM | 4 | 17 | +1.490
2019 | Lufthansa | CFM56-5B | Parts | Extension Fan Case | 78-32-36 | TXQEC016 | HAM | 321-455-604-0 | 004 | Service Bulletin | 04 Corrosion Replacement RA32078-128 | OEM | 4 | 17 | +1.315
2019 | Lufthansa | CFM56-5B | Parts | Extension Fan Case | 78-32-36 | TXQEC016 | HAM | 321-455-604-0 | 005 | Service Bulletin | 05 RA 32078-46 Forward Seal Fitting IGB No.3 Bearing Puller Ring Section Special Parts ATA-Capter 72-61-07 Place of Repair HAM Part-ID TZ225105 TAT Inspection [cal. days] 5 TAT Repair [cal. days] 13 TAT not to exceed [cal. days] 13 Minimum Qty. [ea] 1 Part Numbers 9972M49G02 Offered Repairs (dependent on part number) Rep.Code Rep.No Repair Description Rep.Type Price per ea | OEM | 4 | 17 | +280
2019 | Lufthansa | CFM56-5B | Parts | Extension Fan Case | 78-32-36 | TXQEC016 | HAM | 321-455-654-0 | 00 | Cleaning & Inspection | 0 Cleaning / Inspection | OEM | 4 | 17 | 565
2019 | Lufthansa | CFM56-5B | Parts | Extension Fan Case | 78-32-36 | TXQEC016 | HAM | 321-455-654-0 | 001 | Extended Repair | 01 V-Groove Full Repair, outer Flange | OEM | 4 | 17 | +985
2019 | Lufthansa | CFM56-5B | Parts | Extension Fan Case | 78-32-36 | TXQEC016 | HAM | 321-455-654-0 | 003 | Extended Repair | 03 Detail Part replacement OEM | OEM | 4 | 17 | +305
2019 | Lufthansa | CFM56-5B | Parts | Extension Fan Case | 78-32-36 | TXQEC016 | HAM | 321-455-654-0 | 006 | Extended Repair | 06 12 o¿clock Strut repair | OEM | 4 | 17 | +1.490
2019 | Lufthansa | CFM56-5B | Parts | Extension Fan Case | 78-32-36 | TXQEC016 | HAM | 321-455-654-0 | 004 | Service Bulletin | 04 Corrosion Replacement RA32078-128 | OEM | 4 | 17 | +1.315
2019 | Lufthansa | CFM56-5B | Parts | Extension Fan Case | 78-32-36 | TXQEC016 | HAM | 321-455-654-0 | 005 | Service Bulletin | 05 RA 32078-46 Forward Seal Fitting IGB No.3 Bearing Puller Ring Section Special Parts ATA-Capter 72-61-07 Place of Repair HAM Part-ID TZ225105 TAT Inspection [cal. days] 5 TAT Repair [cal. days] 13 TAT not to exceed [cal. days] 13 Minimum Qty. [ea] 1 Part Numbers 9972M49G02 Offered Repairs (dependent on part number) Rep.Code Rep.No Repair Description Rep.Type Price per ea | OEM | 4 | 17 | +280
2019 | Lufthansa | CFM56-5B | Parts | Extension Fan Case | 78-32-36 | TXQEC016 | HAM | 321-456-600-0 | 00 | Cleaning & Inspection | 0 Cleaning / Inspection | OEM | 4 | 17 | 565
2019 | Lufthansa | CFM56-5B | Parts | Extension Fan Case | 78-32-36 | TXQEC016 | HAM | 321-456-600-0 | 001 | Extended Repair | 01 V-Groove Full Repair, outer Flange | OEM | 4 | 17 | +985
2019 | Lufthansa | CFM56-5B | Parts | Extension Fan Case | 78-32-36 | TXQEC016 | HAM | 321-456-600-0 | 003 | Extended Repair | 03 Detail Part replacement OEM | OEM | 4 | 17 | +305
2019 | Lufthansa | CFM56-5B | Parts | Extension Fan Case | 78-32-36 | TXQEC016 | HAM | 321-456-600-0 | 006 | Extended Repair | 06 12 o¿clock Strut repair | OEM | 4 | 17 | +1.490
2019 | Lufthansa | CFM56-5B | Parts | Extension Fan Case | 78-32-36 | TXQEC016 | HAM | 321-456-600-0 | 004 | Service Bulletin | 04 Corrosion Replacement RA32078-128 | OEM | 4 | 17 | +1.315
2019 | Lufthansa | CFM56-5B | Parts | Extension Fan Case | 78-32-36 | TXQEC016 | HAM | 321-456-600-0 | 005 | Service Bulletin | 05 RA 32078-46 Forward Seal Fitting IGB No.3 Bearing Puller Ring Section Special Parts ATA-Capter 72-61-07 Place of Repair HAM Part-ID TZ225105 TAT Inspection [cal. days] 5 TAT Repair [cal. days] 13 TAT not to exceed [cal. days] 13 Minimum Qty. [ea] 1 Part Numbers 9972M49G02 Offered Repairs (dependent on part number) Rep.Code Rep.No Repair Description Rep.Type Price per ea | OEM | 4 | 17 | +280
2019 | Lufthansa | CFM56-5B | Parts | Extension Fan Case | 78-32-36 | TXQEC016 | HAM | 321-456-601-0 | 00 | Cleaning & Inspection | 0 Cleaning / Inspection | OEM | 4 | 17 | 565
2019 | Lufthansa | CFM56-5B | Parts | Extension Fan Case | 78-32-36 | TXQEC016 | HAM | 321-456-601-0 | 001 | Extended Repair | 01 V-Groove Full Repair, outer Flange | OEM | 4 | 17 | +985
2019 | Lufthansa | CFM56-5B | Parts | Extension Fan Case | 78-32-36 | TXQEC016 | HAM | 321-456-601-0 | 003 | Extended Repair | 03 Detail Part replacement OEM | OEM | 4 | 17 | +305
2019 | Lufthansa | CFM56-5B | Parts | Extension Fan Case | 78-32-36 | TXQEC016 | HAM | 321-456-601-0 | 006 | Extended Repair | 06 12 o¿clock Strut repair | OEM | 4 | 17 | +1.490
2019 | Lufthansa | CFM56-5B | Parts | Extension Fan Case | 78-32-36 | TXQEC016 | HAM | 321-456-601-0 | 004 | Service Bulletin | 04 Corrosion Replacement RA32078-128 | OEM | 4 | 17 | +1.315
2019 | Lufthansa | CFM56-5B | Parts | Extension Fan Case | 78-32-36 | TXQEC016 | HAM | 321-456-601-0 | 005 | Service Bulletin | 05 RA 32078-46 Forward Seal Fitting IGB No.3 Bearing Puller Ring Section Special Parts ATA-Capter 72-61-07 Place of Repair HAM Part-ID TZ225105 TAT Inspection [cal. days] 5 TAT Repair [cal. days] 13 TAT not to exceed [cal. days] 13 Minimum Qty. [ea] 1 Part Numbers 9972M49G02 Offered Repairs (dependent on part number) Rep.Code Rep.No Repair Description Rep.Type Price per ea | OEM | 4 | 17 | +280
2019 | Lufthansa | CFM56-5B | Parts | Extension Fan Case | 78-32-36 | TXQEC016 | HAM | 321-456-602-0 | 00 | Cleaning & Inspection | 0 Cleaning / Inspection | OEM | 4 | 17 | 565
2019 | Lufthansa | CFM56-5B | Parts | Extension Fan Case | 78-32-36 | TXQEC016 | HAM | 321-456-602-0 | 001 | Extended Repair | 01 V-Groove Full Repair, outer Flange | OEM | 4 | 17 | +985
2019 | Lufthansa | CFM56-5B | Parts | Extension Fan Case | 78-32-36 | TXQEC016 | HAM | 321-456-602-0 | 003 | Extended Repair | 03 Detail Part replacement OEM | OEM | 4 | 17 | +305
2019 | Lufthansa | CFM56-5B | Parts | Extension Fan Case | 78-32-36 | TXQEC016 | HAM | 321-456-602-0 | 006 | Extended Repair | 06 12 o¿clock Strut repair | OEM | 4 | 17 | +1.490
2019 | Lufthansa | CFM56-5B | Parts | Extension Fan Case | 78-32-36 | TXQEC016 | HAM | 321-456-602-0 | 004 | Service Bulletin | 04 Corrosion Replacement RA32078-128 | OEM | 4 | 17 | +1.315
2019 | Lufthansa | CFM56-5B | Parts | Extension Fan Case | 78-32-36 | TXQEC016 | HAM | 321-456-602-0 | 005 | Service Bulletin | 05 RA 32078-46 Forward Seal Fitting IGB No.3 Bearing Puller Ring Section Special Parts ATA-Capter 72-61-07 Place of Repair HAM Part-ID TZ225105 TAT Inspection [cal. days] 5 TAT Repair [cal. days] 13 TAT not to exceed [cal. days] 13 Minimum Qty. [ea] 1 Part Numbers 9972M49G02 Offered Repairs (dependent on part number) Rep.Code Rep.No Repair Description Rep.Type Price per ea | OEM | 4 | 17 | +280
2019 | Lufthansa | CFM56-5B | Parts | Extension Fan Case | 78-32-36 | TXQEC016 | HAM | 321-458-000-0 | 00 | Cleaning & Inspection | 0 Cleaning / Inspection | OEM | 4 | 17 | 565
2019 | Lufthansa | CFM56-5B | Parts | Extension Fan Case | 78-32-36 | TXQEC016 | HAM | 321-458-000-0 | 001 | Extended Repair | 01 V-Groove Full Repair, outer Flange | OEM | 4 | 17 | +985
2019 | Lufthansa | CFM56-5B | Parts | Extension Fan Case | 78-32-36 | TXQEC016 | HAM | 321-458-000-0 | 003 | Extended Repair | 03 Detail Part replacement OEM | OEM | 4 | 17 | +305
2019 | Lufthansa | CFM56-5B | Parts | Extension Fan Case | 78-32-36 | TXQEC016 | HAM | 321-458-000-0 | 006 | Extended Repair | 06 12 o¿clock Strut repair | OEM | 4 | 17 | +1.490
2019 | Lufthansa | CFM56-5B | Parts | Extension Fan Case | 78-32-36 | TXQEC016 | HAM | 321-458-000-0 | 004 | Service Bulletin | 04 Corrosion Replacement RA32078-128 | OEM | 4 | 17 | +1.315
2019 | Lufthansa | CFM56-5B | Parts | Extension Fan Case | 78-32-36 | TXQEC016 | HAM | 321-458-000-0 | 005 | Service Bulletin | 05 RA 32078-46 Forward Seal Fitting IGB No.3 Bearing Puller Ring Section Special Parts ATA-Capter 72-61-07 Place of Repair HAM Part-ID TZ225105 TAT Inspection [cal. days] 5 TAT Repair [cal. days] 13 TAT not to exceed [cal. days] 13 Minimum Qty. [ea] 1 Part Numbers 9972M49G02 Offered Repairs (dependent on part number) Rep.Code Rep.No Repair Description Rep.Type Price per ea | OEM | 4 | 17 | +280
2019 | Lufthansa | CFM56-5B | Parts | Extension Fan Case | 78-32-36 | TXQEC016 | HAM | 321-458-100-0 | 00 | Cleaning & Inspection | 0 Cleaning / Inspection | OEM | 4 | 17 | 565
2019 | Lufthansa | CFM56-5B | Parts | Extension Fan Case | 78-32-36 | TXQEC016 | HAM | 321-458-100-0 | 001 | Extended Repair | 01 V-Groove Full Repair, outer Flange | OEM | 4 | 17 | +985
2019 | Lufthansa | CFM56-5B | Parts | Extension Fan Case | 78-32-36 | TXQEC016 | HAM | 321-458-100-0 | 003 | Extended Repair | 03 Detail Part replacement OEM | OEM | 4 | 17 | +305
2019 | Lufthansa | CFM56-5B | Parts | Extension Fan Case | 78-32-36 | TXQEC016 | HAM | 321-458-100-0 | 006 | Extended Repair | 06 12 o¿clock Strut repair | OEM | 4 | 17 | +1.490
2019 | Lufthansa | CFM56-5B | Parts | Extension Fan Case | 78-32-36 | TXQEC016 | HAM | 321-458-100-0 | 004 | Service Bulletin | 04 Corrosion Replacement RA32078-128 | OEM | 4 | 17 | +1.315
2019 | Lufthansa | CFM56-5B | Parts | Extension Fan Case | 78-32-36 | TXQEC016 | HAM | 321-458-100-0 | 005 | Service Bulletin | 05 RA 32078-46 Forward Seal Fitting IGB No.3 Bearing Puller Ring Section Special Parts ATA-Capter 72-61-07 Place of Repair HAM Part-ID TZ225105 TAT Inspection [cal. days] 5 TAT Repair [cal. days] 13 TAT not to exceed [cal. days] 13 Minimum Qty. [ea] 1 Part Numbers 9972M49G02 Offered Repairs (dependent on part number) Rep.Code Rep.No Repair Description Rep.Type Price per ea | OEM | 4 | 17 | +280
2019 | Lufthansa | CFM56-5B | Parts | Extension Fan Case | 78-32-36 | TXQEC016 | HAM | 321-458-101-0 | 00 | Cleaning & Inspection | 0 Cleaning / Inspection | OEM | 4 | 17 | 565
2019 | Lufthansa | CFM56-5B | Parts | Extension Fan Case | 78-32-36 | TXQEC016 | HAM | 321-458-101-0 | 001 | Extended Repair | 01 V-Groove Full Repair, outer Flange | OEM | 4 | 17 | +985
2019 | Lufthansa | CFM56-5B | Parts | Extension Fan Case | 78-32-36 | TXQEC016 | HAM | 321-458-101-0 | 003 | Extended Repair | 03 Detail Part replacement OEM | OEM | 4 | 17 | +305
2019 | Lufthansa | CFM56-5B | Parts | Extension Fan Case | 78-32-36 | TXQEC016 | HAM | 321-458-101-0 | 006 | Extended Repair | 06 12 o¿clock Strut repair | OEM | 4 | 17 | +1.490
2019 | Lufthansa | CFM56-5B | Parts | Extension Fan Case | 78-32-36 | TXQEC016 | HAM | 321-458-101-0 | 004 | Service Bulletin | 04 Corrosion Replacement RA32078-128 | OEM | 4 | 17 | +1.315
2019 | Lufthansa | CFM56-5B | Parts | Extension Fan Case | 78-32-36 | TXQEC016 | HAM | 321-458-101-0 | 005 | Service Bulletin | 05 RA 32078-46 Forward Seal Fitting IGB No.3 Bearing Puller Ring Section Special Parts ATA-Capter 72-61-07 Place of Repair HAM Part-ID TZ225105 TAT Inspection [cal. days] 5 TAT Repair [cal. days] 13 TAT not to exceed [cal. days] 13 Minimum Qty. [ea] 1 Part Numbers 9972M49G02 Offered Repairs (dependent on part number) Rep.Code Rep.No Repair Description Rep.Type Price per ea | OEM | 4 | 17 | +280
2019 | Lufthansa | CFM56-5B | Parts | Extension Fan Case | 78-32-36 | TXQEC016 | HAM | 321-458-102-0 | 00 | Cleaning & Inspection | 0 Cleaning / Inspection | OEM | 4 | 17 | 565
2019 | Lufthansa | CFM56-5B | Parts | Extension Fan Case | 78-32-36 | TXQEC016 | HAM | 321-458-102-0 | 001 | Extended Repair | 01 V-Groove Full Repair, outer Flange | OEM | 4 | 17 | +985
2019 | Lufthansa | CFM56-5B | Parts | Extension Fan Case | 78-32-36 | TXQEC016 | HAM | 321-458-102-0 | 003 | Extended Repair | 03 Detail Part replacement OEM | OEM | 4 | 17 | +305
2019 | Lufthansa | CFM56-5B | Parts | Extension Fan Case | 78-32-36 | TXQEC016 | HAM | 321-458-102-0 | 006 | Extended Repair | 06 12 o¿clock Strut repair | OEM | 4 | 17 | +1.490
2019 | Lufthansa | CFM56-5B | Parts | Extension Fan Case | 78-32-36 | TXQEC016 | HAM | 321-458-102-0 | 004 | Service Bulletin | 04 Corrosion Replacement RA32078-128 | OEM | 4 | 17 | +1.315
2019 | Lufthansa | CFM56-5B | Parts | Extension Fan Case | 78-32-36 | TXQEC016 | HAM | 321-458-102-0 | 005 | Service Bulletin | 05 RA 32078-46 Forward Seal Fitting IGB No.3 Bearing Puller Ring Section Special Parts ATA-Capter 72-61-07 Place of Repair HAM Part-ID TZ225105 TAT Inspection [cal. days] 5 TAT Repair [cal. days] 13 TAT not to exceed [cal. days] 13 Minimum Qty. [ea] 1 Part Numbers 9972M49G02 Offered Repairs (dependent on part number) Rep.Code Rep.No Repair Description Rep.Type Price per ea | OEM | 4 | 17 | +280
2019 | Lufthansa | CFM56-5B | Parts | Extension Fan Case | 78-32-36 | TXQEC016 | HAM | 321-458-200-0 | 00 | Cleaning & Inspection | 0 Cleaning / Inspection | OEM | 4 | 17 | 565
2019 | Lufthansa | CFM56-5B | Parts | Extension Fan Case | 78-32-36 | TXQEC016 | HAM | 321-458-200-0 | 001 | Extended Repair | 01 V-Groove Full Repair, outer Flange | OEM | 4 | 17 | +985
2019 | Lufthansa | CFM56-5B | Parts | Extension Fan Case | 78-32-36 | TXQEC016 | HAM | 321-458-200-0 | 003 | Extended Repair | 03 Detail Part replacement OEM | OEM | 4 | 17 | +305
2019 | Lufthansa | CFM56-5B | Parts | Extension Fan Case | 78-32-36 | TXQEC016 | HAM | 321-458-200-0 | 006 | Extended Repair | 06 12 o¿clock Strut repair | OEM | 4 | 17 | +1.490
2019 | Lufthansa | CFM56-5B | Parts | Extension Fan Case | 78-32-36 | TXQEC016 | HAM | 321-458-200-0 | 004 | Service Bulletin | 04 Corrosion Replacement RA32078-128 | OEM | 4 | 17 | +1.315
2019 | Lufthansa | CFM56-5B | Parts | Extension Fan Case | 78-32-36 | TXQEC016 | HAM | 321-458-200-0 | 005 | Service Bulletin | 05 RA 32078-46 Forward Seal Fitting IGB No.3 Bearing Puller Ring Section Special Parts ATA-Capter 72-61-07 Place of Repair HAM Part-ID TZ225105 TAT Inspection [cal. days] 5 TAT Repair [cal. days] 13 TAT not to exceed [cal. days] 13 Minimum Qty. [ea] 1 Part Numbers 9972M49G02 Offered Repairs (dependent on part number) Rep.Code Rep.No Repair Description Rep.Type Price per ea | OEM | 4 | 17 | +280
2019 | Lufthansa | CFM56-5B | Parts | Extension Fan Case | 78-32-36 | TXQEC016 | HAM | 321-458-201-0 | 00 | Cleaning & Inspection | 0 Cleaning / Inspection | OEM | 4 | 17 | 565
2019 | Lufthansa | CFM56-5B | Parts | Extension Fan Case | 78-32-36 | TXQEC016 | HAM | 321-458-201-0 | 001 | Extended Repair | 01 V-Groove Full Repair, outer Flange | OEM | 4 | 17 | +985
2019 | Lufthansa | CFM56-5B | Parts | Extension Fan Case | 78-32-36 | TXQEC016 | HAM | 321-458-201-0 | 003 | Extended Repair | 03 Detail Part replacement OEM | OEM | 4 | 17 | +305
2019 | Lufthansa | CFM56-5B | Parts | Extension Fan Case | 78-32-36 | TXQEC016 | HAM | 321-458-201-0 | 006 | Extended Repair | 06 12 o¿clock Strut repair | OEM | 4 | 17 | +1.490
2019 | Lufthansa | CFM56-5B | Parts | Extension Fan Case | 78-32-36 | TXQEC016 | HAM | 321-458-201-0 | 004 | Service Bulletin | 04 Corrosion Replacement RA32078-128 | OEM | 4 | 17 | +1.315
2019 | Lufthansa | CFM56-5B | Parts | Extension Fan Case | 78-32-36 | TXQEC016 | HAM | 321-458-201-0 | 005 | Service Bulletin | 05 RA 32078-46 Forward Seal Fitting IGB No.3 Bearing Puller Ring Section Special Parts ATA-Capter 72-61-07 Place of Repair HAM Part-ID TZ225105 TAT Inspection [cal. days] 5 TAT Repair [cal. days] 13 TAT not to exceed [cal. days] 13 Minimum Qty. [ea] 1 Part Numbers 9972M49G02 Offered Repairs (dependent on part number) Rep.Code Rep.No Repair Description Rep.Type Price per ea | OEM | 4 | 17 | +280
2019 | Lufthansa | CFM56-5B | Parts | Extension Fan Case | 78-32-36 | TXQEC016 | HAM | 321-458-202-0 | 00 | Cleaning & Inspection | 0 Cleaning / Inspection | OEM | 4 | 17 | 565
2019 | Lufthansa | CFM56-5B | Parts | Extension Fan Case | 78-32-36 | TXQEC016 | HAM | 321-458-202-0 | 001 | Extended Repair | 01 V-Groove Full Repair, outer Flange | OEM | 4 | 17 | +985
2019 | Lufthansa | CFM56-5B | Parts | Extension Fan Case | 78-32-36 | TXQEC016 | HAM | 321-458-202-0 | 003 | Extended Repair | 03 Detail Part replacement OEM | OEM | 4 | 17 | +305
2019 | Lufthansa | CFM56-5B | Parts | Extension Fan Case | 78-32-36 | TXQEC016 | HAM | 321-458-202-0 | 006 | Extended Repair | 06 12 o¿clock Strut repair | OEM | 4 | 17 | +1.490
2019 | Lufthansa | CFM56-5B | Parts | Extension Fan Case | 78-32-36 | TXQEC016 | HAM | 321-458-202-0 | 004 | Service Bulletin | 04 Corrosion Replacement RA32078-128 | OEM | 4 | 17 | +1.315
2019 | Lufthansa | CFM56-5B | Parts | Extension Fan Case | 78-32-36 | TXQEC016 | HAM | 321-458-202-0 | 005 | Service Bulletin | 05 RA 32078-46 Forward Seal Fitting IGB No.3 Bearing Puller Ring Section Special Parts ATA-Capter 72-61-07 Place of Repair HAM Part-ID TZ225105 TAT Inspection [cal. days] 5 TAT Repair [cal. days] 13 TAT not to exceed [cal. days] 13 Minimum Qty. [ea] 1 Part Numbers 9972M49G02 Offered Repairs (dependent on part number) Rep.Code Rep.No Repair Description Rep.Type Price per ea | OEM | 4 | 17 | +280
2019 | Lufthansa | CFM56-5B | Parts | Extension Fan Case | 78-32-36 | TXQEC016 | HAM | 321-458-300-0 | 00 | Cleaning & Inspection | 0 Cleaning / Inspection | OEM | 4 | 17 | 565
2019 | Lufthansa | CFM56-5B | Parts | Extension Fan Case | 78-32-36 | TXQEC016 | HAM | 321-458-300-0 | 001 | Extended Repair | 01 V-Groove Full Repair, outer Flange | OEM | 4 | 17 | +985
2019 | Lufthansa | CFM56-5B | Parts | Extension Fan Case | 78-32-36 | TXQEC016 | HAM | 321-458-300-0 | 003 | Extended Repair | 03 Detail Part replacement OEM | OEM | 4 | 17 | +305
2019 | Lufthansa | CFM56-5B | Parts | Extension Fan Case | 78-32-36 | TXQEC016 | HAM | 321-458-300-0 | 006 | Extended Repair | 06 12 o¿clock Strut repair | OEM | 4 | 17 | +1.490
2019 | Lufthansa | CFM56-5B | Parts | Extension Fan Case | 78-32-36 | TXQEC016 | HAM | 321-458-300-0 | 004 | Service Bulletin | 04 Corrosion Replacement RA32078-128 | OEM | 4 | 17 | +1.315
2019 | Lufthansa | CFM56-5B | Parts | Extension Fan Case | 78-32-36 | TXQEC016 | HAM | 321-458-300-0 | 005 | Service Bulletin | 05 RA 32078-46 Forward Seal Fitting IGB No.3 Bearing Puller Ring Section Special Parts ATA-Capter 72-61-07 Place of Repair HAM Part-ID TZ225105 TAT Inspection [cal. days] 5 TAT Repair [cal. days] 13 TAT not to exceed [cal. days] 13 Minimum Qty. [ea] 1 Part Numbers 9972M49G02 Offered Repairs (dependent on part number) Rep.Code Rep.No Repair Description Rep.Type Price per ea | OEM | 4 | 17 | +280
2019 | Lufthansa | CFM56-5B | Parts | Extension Fan Case | 78-32-36 | TXQEC016 | HAM | 321-458-301-0 | 00 | Cleaning & Inspection | 0 Cleaning / Inspection | OEM | 4 | 17 | 565
2019 | Lufthansa | CFM56-5B | Parts | Extension Fan Case | 78-32-36 | TXQEC016 | HAM | 321-458-301-0 | 001 | Extended Repair | 01 V-Groove Full Repair, outer Flange | OEM | 4 | 17 | +985
2019 | Lufthansa | CFM56-5B | Parts | Extension Fan Case | 78-32-36 | TXQEC016 | HAM | 321-458-301-0 | 003 | Extended Repair | 03 Detail Part replacement OEM | OEM | 4 | 17 | +305
2019 | Lufthansa | CFM56-5B | Parts | Extension Fan Case | 78-32-36 | TXQEC016 | HAM | 321-458-301-0 | 006 | Extended Repair | 06 12 o¿clock Strut repair | OEM | 4 | 17 | +1.490
2019 | Lufthansa | CFM56-5B | Parts | Extension Fan Case | 78-32-36 | TXQEC016 | HAM | 321-458-301-0 | 004 | Service Bulletin | 04 Corrosion Replacement RA32078-128 | OEM | 4 | 17 | +1.315
2019 | Lufthansa | CFM56-5B | Parts | Extension Fan Case | 78-32-36 | TXQEC016 | HAM | 321-458-301-0 | 005 | Service Bulletin | 05 RA 32078-46 Forward Seal Fitting IGB No.3 Bearing Puller Ring Section Special Parts ATA-Capter 72-61-07 Place of Repair HAM Part-ID TZ225105 TAT Inspection [cal. days] 5 TAT Repair [cal. days] 13 TAT not to exceed [cal. days] 13 Minimum Qty. [ea] 1 Part Numbers 9972M49G02 Offered Repairs (dependent on part number) Rep.Code Rep.No Repair Description Rep.Type Price per ea | OEM | 4 | 17 | +280
2019 | Lufthansa | CFM56-5B | Parts | Extension Fan Case | 78-32-36 | TXQEC016 | HAM | 321-458-302-0 | 00 | Cleaning & Inspection | 0 Cleaning / Inspection | OEM | 4 | 17 | 565
2019 | Lufthansa | CFM56-5B | Parts | Extension Fan Case | 78-32-36 | TXQEC016 | HAM | 321-458-302-0 | 001 | Extended Repair | 01 V-Groove Full Repair, outer Flange | OEM | 4 | 17 | +985
2019 | Lufthansa | CFM56-5B | Parts | Extension Fan Case | 78-32-36 | TXQEC016 | HAM | 321-458-302-0 | 003 | Extended Repair | 03 Detail Part replacement OEM | OEM | 4 | 17 | +305
2019 | Lufthansa | CFM56-5B | Parts | Extension Fan Case | 78-32-36 | TXQEC016 | HAM | 321-458-302-0 | 006 | Extended Repair | 06 12 o¿clock Strut repair | OEM | 4 | 17 | +1.490
2019 | Lufthansa | CFM56-5B | Parts | Extension Fan Case | 78-32-36 | TXQEC016 | HAM | 321-458-302-0 | 004 | Service Bulletin | 04 Corrosion Replacement RA32078-128 | OEM | 4 | 17 | +1.315
2019 | Lufthansa | CFM56-5B | Parts | Extension Fan Case | 78-32-36 | TXQEC016 | HAM | 321-458-302-0 | 005 | Service Bulletin | 05 RA 32078-46 Forward Seal Fitting IGB No.3 Bearing Puller Ring Section Special Parts ATA-Capter 72-61-07 Place of Repair HAM Part-ID TZ225105 TAT Inspection [cal. days] 5 TAT Repair [cal. days] 13 TAT not to exceed [cal. days] 13 Minimum Qty. [ea] 1 Part Numbers 9972M49G02 Offered Repairs (dependent on part number) Rep.Code Rep.No Repair Description Rep.Type Price per ea | OEM | 4 | 17 | +280
2019 | Lufthansa | CFM56-5B | Parts | Extension Fan Case | 78-32-36 | TXQEC016 | HAM | 321-458-400-0 | 00 | Cleaning & Inspection | 0 Cleaning / Inspection | OEM | 4 | 17 | 565
2019 | Lufthansa | CFM56-5B | Parts | Extension Fan Case | 78-32-36 | TXQEC016 | HAM | 321-458-400-0 | 001 | Extended Repair | 01 V-Groove Full Repair, outer Flange | OEM | 4 | 17 | +985
2019 | Lufthansa | CFM56-5B | Parts | Extension Fan Case | 78-32-36 | TXQEC016 | HAM | 321-458-400-0 | 003 | Extended Repair | 03 Detail Part replacement OEM | OEM | 4 | 17 | +305
2019 | Lufthansa | CFM56-5B | Parts | Extension Fan Case | 78-32-36 | TXQEC016 | HAM | 321-458-400-0 | 006 | Extended Repair | 06 12 o¿clock Strut repair | OEM | 4 | 17 | +1.490
2019 | Lufthansa | CFM56-5B | Parts | Extension Fan Case | 78-32-36 | TXQEC016 | HAM | 321-458-400-0 | 004 | Service Bulletin | 04 Corrosion Replacement RA32078-128 | OEM | 4 | 17 | +1.315
2019 | Lufthansa | CFM56-5B | Parts | Extension Fan Case | 78-32-36 | TXQEC016 | HAM | 321-458-400-0 | 005 | Service Bulletin | 05 RA 32078-46 Forward Seal Fitting IGB No.3 Bearing Puller Ring Section Special Parts ATA-Capter 72-61-07 Place of Repair HAM Part-ID TZ225105 TAT Inspection [cal. days] 5 TAT Repair [cal. days] 13 TAT not to exceed [cal. days] 13 Minimum Qty. [ea] 1 Part Numbers 9972M49G02 Offered Repairs (dependent on part number) Rep.Code Rep.No Repair Description Rep.Type Price per ea | OEM | 4 | 17 | +280
2019 | Lufthansa | CFM56-5B | Parts | Extension Fan Case | 78-32-36 | TXQEC016 | HAM | 321-458-401-0 | 00 | Cleaning & Inspection | 0 Cleaning / Inspection | OEM | 4 | 17 | 565
2019 | Lufthansa | CFM56-5B | Parts | Extension Fan Case | 78-32-36 | TXQEC016 | HAM | 321-458-401-0 | 001 | Extended Repair | 01 V-Groove Full Repair, outer Flange | OEM | 4 | 17 | +985
2019 | Lufthansa | CFM56-5B | Parts | Extension Fan Case | 78-32-36 | TXQEC016 | HAM | 321-458-401-0 | 003 | Extended Repair | 03 Detail Part replacement OEM | OEM | 4 | 17 | +305
2019 | Lufthansa | CFM56-5B | Parts | Extension Fan Case | 78-32-36 | TXQEC016 | HAM | 321-458-401-0 | 006 | Extended Repair | 06 12 o¿clock Strut repair | OEM | 4 | 17 | +1.490
2019 | Lufthansa | CFM56-5B | Parts | Extension Fan Case | 78-32-36 | TXQEC016 | HAM | 321-458-401-0 | 004 | Service Bulletin | 04 Corrosion Replacement RA32078-128 | OEM | 4 | 17 | +1.315
2019 | Lufthansa | CFM56-5B | Parts | Extension Fan Case | 78-32-36 | TXQEC016 | HAM | 321-458-401-0 | 005 | Service Bulletin | 05 RA 32078-46 Forward Seal Fitting IGB No.3 Bearing Puller Ring Section Special Parts ATA-Capter 72-61-07 Place of Repair HAM Part-ID TZ225105 TAT Inspection [cal. days] 5 TAT Repair [cal. days] 13 TAT not to exceed [cal. days] 13 Minimum Qty. [ea] 1 Part Numbers 9972M49G02 Offered Repairs (dependent on part number) Rep.Code Rep.No Repair Description Rep.Type Price per ea | OEM | 4 | 17 | +280
2019 | Lufthansa | CFM56-5B | Parts | Extension Fan Case | 78-32-36 | TXQEC016 | HAM | 321-458-500-0 | 00 | Cleaning & Inspection | 0 Cleaning / Inspection | OEM | 4 | 17 | 565
2019 | Lufthansa | CFM56-5B | Parts | Extension Fan Case | 78-32-36 | TXQEC016 | HAM | 321-458-500-0 | 001 | Extended Repair | 01 V-Groove Full Repair, outer Flange | OEM | 4 | 17 | +985
2019 | Lufthansa | CFM56-5B | Parts | Extension Fan Case | 78-32-36 | TXQEC016 | HAM | 321-458-500-0 | 003 | Extended Repair | 03 Detail Part replacement OEM | OEM | 4 | 17 | +305
2019 | Lufthansa | CFM56-5B | Parts | Extension Fan Case | 78-32-36 | TXQEC016 | HAM | 321-458-500-0 | 006 | Extended Repair | 06 12 o¿clock Strut repair | OEM | 4 | 17 | +1.490
2019 | Lufthansa | CFM56-5B | Parts | Extension Fan Case | 78-32-36 | TXQEC016 | HAM | 321-458-500-0 | 004 | Service Bulletin | 04 Corrosion Replacement RA32078-128 | OEM | 4 | 17 | +1.315
2019 | Lufthansa | CFM56-5B | Parts | Extension Fan Case | 78-32-36 | TXQEC016 | HAM | 321-458-500-0 | 005 | Service Bulletin | 05 RA 32078-46 Forward Seal Fitting IGB No.3 Bearing Puller Ring Section Special Parts ATA-Capter 72-61-07 Place of Repair HAM Part-ID TZ225105 TAT Inspection [cal. days] 5 TAT Repair [cal. days] 13 TAT not to exceed [cal. days] 13 Minimum Qty. [ea] 1 Part Numbers 9972M49G02 Offered Repairs (dependent on part number) Rep.Code Rep.No Repair Description Rep.Type Price per ea | OEM | 4 | 17 | +280
2019 | Lufthansa | CFM56-5B | Parts | Extension Fan Case | 78-32-36 | TXQEC016 | HAM | 321-458-501-0 | 00 | Cleaning & Inspection | 0 Cleaning / Inspection | OEM | 4 | 17 | 565
2019 | Lufthansa | CFM56-5B | Parts | Extension Fan Case | 78-32-36 | TXQEC016 | HAM | 321-458-501-0 | 001 | Extended Repair | 01 V-Groove Full Repair, outer Flange | OEM | 4 | 17 | +985
2019 | Lufthansa | CFM56-5B | Parts | Extension Fan Case | 78-32-36 | TXQEC016 | HAM | 321-458-501-0 | 003 | Extended Repair | 03 Detail Part replacement OEM | OEM | 4 | 17 | +305
2019 | Lufthansa | CFM56-5B | Parts | Extension Fan Case | 78-32-36 | TXQEC016 | HAM | 321-458-501-0 | 006 | Extended Repair | 06 12 o¿clock Strut repair | OEM | 4 | 17 | +1.490
2019 | Lufthansa | CFM56-5B | Parts | Extension Fan Case | 78-32-36 | TXQEC016 | HAM | 321-458-501-0 | 004 | Service Bulletin | 04 Corrosion Replacement RA32078-128 | OEM | 4 | 17 | +1.315
2019 | Lufthansa | CFM56-5B | Parts | Extension Fan Case | 78-32-36 | TXQEC016 | HAM | 321-458-501-0 | 005 | Service Bulletin | 05 RA 32078-46 Forward Seal Fitting IGB No.3 Bearing Puller Ring Section Special Parts ATA-Capter 72-61-07 Place of Repair HAM Part-ID TZ225105 TAT Inspection [cal. days] 5 TAT Repair [cal. days] 13 TAT not to exceed [cal. days] 13 Minimum Qty. [ea] 1 Part Numbers 9972M49G02 Offered Repairs (dependent on part number) Rep.Code Rep.No Repair Description Rep.Type Price per ea | OEM | 4 | 17 | +280
2019 | Lufthansa | CFM56-5B | Parts | Extension Fan Case | 78-32-36 | TXQEC016 | HAM | 321-458-502-0 | 00 | Cleaning & Inspection | 0 Cleaning / Inspection | OEM | 4 | 17 | 565
2019 | Lufthansa | CFM56-5B | Parts | Extension Fan Case | 78-32-36 | TXQEC016 | HAM | 321-458-502-0 | 001 | Extended Repair | 01 V-Groove Full Repair, outer Flange | OEM | 4 | 17 | +985
2019 | Lufthansa | CFM56-5B | Parts | Extension Fan Case | 78-32-36 | TXQEC016 | HAM | 321-458-502-0 | 003 | Extended Repair | 03 Detail Part replacement OEM | OEM | 4 | 17 | +305
2019 | Lufthansa | CFM56-5B | Parts | Extension Fan Case | 78-32-36 | TXQEC016 | HAM | 321-458-502-0 | 006 | Extended Repair | 06 12 o¿clock Strut repair | OEM | 4 | 17 | +1.490
2019 | Lufthansa | CFM56-5B | Parts | Extension Fan Case | 78-32-36 | TXQEC016 | HAM | 321-458-502-0 | 004 | Service Bulletin | 04 Corrosion Replacement RA32078-128 | OEM | 4 | 17 | +1.315
2019 | Lufthansa | CFM56-5B | Parts | Extension Fan Case | 78-32-36 | TXQEC016 | HAM | 321-458-502-0 | 005 | Service Bulletin | 05 RA 32078-46 Forward Seal Fitting IGB No.3 Bearing Puller Ring Section Special Parts ATA-Capter 72-61-07 Place of Repair HAM Part-ID TZ225105 TAT Inspection [cal. days] 5 TAT Repair [cal. days] 13 TAT not to exceed [cal. days] 13 Minimum Qty. [ea] 1 Part Numbers 9972M49G02 Offered Repairs (dependent on part number) Rep.Code Rep.No Repair Description Rep.Type Price per ea | OEM | 4 | 17 | +280
2019 | Lufthansa | CFM56-5B | Parts | Extension Fan Case | 78-32-36 | TXQEC016 | HAM | 321-458-600-0 | 00 | Cleaning & Inspection | 0 Cleaning / Inspection | OEM | 4 | 17 | 565
2019 | Lufthansa | CFM56-5B | Parts | Extension Fan Case | 78-32-36 | TXQEC016 | HAM | 321-458-600-0 | 001 | Extended Repair | 01 V-Groove Full Repair, outer Flange | OEM | 4 | 17 | +985
2019 | Lufthansa | CFM56-5B | Parts | Extension Fan Case | 78-32-36 | TXQEC016 | HAM | 321-458-600-0 | 003 | Extended Repair | 03 Detail Part replacement OEM | OEM | 4 | 17 | +305
2019 | Lufthansa | CFM56-5B | Parts | Extension Fan Case | 78-32-36 | TXQEC016 | HAM | 321-458-600-0 | 006 | Extended Repair | 06 12 o¿clock Strut repair | OEM | 4 | 17 | +1.490
2019 | Lufthansa | CFM56-5B | Parts | Extension Fan Case | 78-32-36 | TXQEC016 | HAM | 321-458-600-0 | 004 | Service Bulletin | 04 Corrosion Replacement RA32078-128 | OEM | 4 | 17 | +1.315
2019 | Lufthansa | CFM56-5B | Parts | Extension Fan Case | 78-32-36 | TXQEC016 | HAM | 321-458-600-0 | 005 | Service Bulletin | 05 RA 32078-46 Forward Seal Fitting IGB No.3 Bearing Puller Ring Section Special Parts ATA-Capter 72-61-07 Place of Repair HAM Part-ID TZ225105 TAT Inspection [cal. days] 5 TAT Repair [cal. days] 13 TAT not to exceed [cal. days] 13 Minimum Qty. [ea] 1 Part Numbers 9972M49G02 Offered Repairs (dependent on part number) Rep.Code Rep.No Repair Description Rep.Type Price per ea | OEM | 4 | 17 | +280
2019 | Lufthansa | CFM56-5B | Parts | Extension Fan Case | 78-32-36 | TXQEC016 | HAM | 321-458-601-0 | 00 | Cleaning & Inspection | 0 Cleaning / Inspection | OEM | 4 | 17 | 565
2019 | Lufthansa | CFM56-5B | Parts | Extension Fan Case | 78-32-36 | TXQEC016 | HAM | 321-458-601-0 | 001 | Extended Repair | 01 V-Groove Full Repair, outer Flange | OEM | 4 | 17 | +985
2019 | Lufthansa | CFM56-5B | Parts | Extension Fan Case | 78-32-36 | TXQEC016 | HAM | 321-458-601-0 | 003 | Extended Repair | 03 Detail Part replacement OEM | OEM | 4 | 17 | +305
2019 | Lufthansa | CFM56-5B | Parts | Extension Fan Case | 78-32-36 | TXQEC016 | HAM | 321-458-601-0 | 006 | Extended Repair | 06 12 o¿clock Strut repair | OEM | 4 | 17 | +1.490
2019 | Lufthansa | CFM56-5B | Parts | Extension Fan Case | 78-32-36 | TXQEC016 | HAM | 321-458-601-0 | 004 | Service Bulletin | 04 Corrosion Replacement RA32078-128 | OEM | 4 | 17 | +1.315
2019 | Lufthansa | CFM56-5B | Parts | Extension Fan Case | 78-32-36 | TXQEC016 | HAM | 321-458-601-0 | 005 | Service Bulletin | 05 RA 32078-46 Forward Seal Fitting IGB No.3 Bearing Puller Ring Section Special Parts ATA-Capter 72-61-07 Place of Repair HAM Part-ID TZ225105 TAT Inspection [cal. days] 5 TAT Repair [cal. days] 13 TAT not to exceed [cal. days] 13 Minimum Qty. [ea] 1 Part Numbers 9972M49G02 Offered Repairs (dependent on part number) Rep.Code Rep.No Repair Description Rep.Type Price per ea | OEM | 4 | 17 | +280
2019 | Lufthansa | CFM56-5B | Parts | Extension Fan Case | 78-32-36 | TXQEC016 | HAM | 321-458-602-0 | 00 | Cleaning & Inspection | 0 Cleaning / Inspection | OEM | 4 | 17 | 565
2019 | Lufthansa | CFM56-5B | Parts | Extension Fan Case | 78-32-36 | TXQEC016 | HAM | 321-458-602-0 | 001 | Extended Repair | 01 V-Groove Full Repair, outer Flange | OEM | 4 | 17 | +985
2019 | Lufthansa | CFM56-5B | Parts | Extension Fan Case | 78-32-36 | TXQEC016 | HAM | 321-458-602-0 | 003 | Extended Repair | 03 Detail Part replacement OEM | OEM | 4 | 17 | +305
2019 | Lufthansa | CFM56-5B | Parts | Extension Fan Case | 78-32-36 | TXQEC016 | HAM | 321-458-602-0 | 006 | Extended Repair | 06 12 o¿clock Strut repair | OEM | 4 | 17 | +1.490
2019 | Lufthansa | CFM56-5B | Parts | Extension Fan Case | 78-32-36 | TXQEC016 | HAM | 321-458-602-0 | 004 | Service Bulletin | 04 Corrosion Replacement RA32078-128 | OEM | 4 | 17 | +1.315
2019 | Lufthansa | CFM56-5B | Parts | Extension Fan Case | 78-32-36 | TXQEC016 | HAM | 321-458-602-0 | 005 | Service Bulletin | 05 RA 32078-46 Forward Seal Fitting IGB No.3 Bearing Puller Ring Section Special Parts ATA-Capter 72-61-07 Place of Repair HAM Part-ID TZ225105 TAT Inspection [cal. days] 5 TAT Repair [cal. days] 13 TAT not to exceed [cal. days] 13 Minimum Qty. [ea] 1 Part Numbers 9972M49G02 Offered Repairs (dependent on part number) Rep.Code Rep.No Repair Description Rep.Type Price per ea | OEM | 4 | 17 | +280
2019 | Lufthansa | CFM56-5B | Parts | Extension Fan Case | 78-32-36 | TXQEC016 | HAM | 321-458-700-0 | 00 | Cleaning & Inspection | 0 Cleaning / Inspection | OEM | 4 | 17 | 565
2019 | Lufthansa | CFM56-5B | Parts | Extension Fan Case | 78-32-36 | TXQEC016 | HAM | 321-458-700-0 | 001 | Extended Repair | 01 V-Groove Full Repair, outer Flange | OEM | 4 | 17 | +985
2019 | Lufthansa | CFM56-5B | Parts | Extension Fan Case | 78-32-36 | TXQEC016 | HAM | 321-458-700-0 | 003 | Extended Repair | 03 Detail Part replacement OEM | OEM | 4 | 17 | +305
2019 | Lufthansa | CFM56-5B | Parts | Extension Fan Case | 78-32-36 | TXQEC016 | HAM | 321-458-700-0 | 006 | Extended Repair | 06 12 o¿clock Strut repair | OEM | 4 | 17 | +1.490
2019 | Lufthansa | CFM56-5B | Parts | Extension Fan Case | 78-32-36 | TXQEC016 | HAM | 321-458-700-0 | 004 | Service Bulletin | 04 Corrosion Replacement RA32078-128 | OEM | 4 | 17 | +1.315
2019 | Lufthansa | CFM56-5B | Parts | Extension Fan Case | 78-32-36 | TXQEC016 | HAM | 321-458-700-0 | 005 | Service Bulletin | 05 RA 32078-46 Forward Seal Fitting IGB No.3 Bearing Puller Ring Section Special Parts ATA-Capter 72-61-07 Place of Repair HAM Part-ID TZ225105 TAT Inspection [cal. days] 5 TAT Repair [cal. days] 13 TAT not to exceed [cal. days] 13 Minimum Qty. [ea] 1 Part Numbers 9972M49G02 Offered Repairs (dependent on part number) Rep.Code Rep.No Repair Description Rep.Type Price per ea | OEM | 4 | 17 | +280
2019 | Lufthansa | CFM56-5B | Parts | Extension Fan Case | 78-32-36 | TXQEC016 | HAM | 321-458-701-0 | 00 | Cleaning & Inspection | 0 Cleaning / Inspection | OEM | 4 | 17 | 565
2019 | Lufthansa | CFM56-5B | Parts | Extension Fan Case | 78-32-36 | TXQEC016 | HAM | 321-458-701-0 | 001 | Extended Repair | 01 V-Groove Full Repair, outer Flange | OEM | 4 | 17 | +985
2019 | Lufthansa | CFM56-5B | Parts | Extension Fan Case | 78-32-36 | TXQEC016 | HAM | 321-458-701-0 | 003 | Extended Repair | 03 Detail Part replacement OEM | OEM | 4 | 17 | +305
2019 | Lufthansa | CFM56-5B | Parts | Extension Fan Case | 78-32-36 | TXQEC016 | HAM | 321-458-701-0 | 006 | Extended Repair | 06 12 o¿clock Strut repair | OEM | 4 | 17 | +1.490
2019 | Lufthansa | CFM56-5B | Parts | Extension Fan Case | 78-32-36 | TXQEC016 | HAM | 321-458-701-0 | 004 | Service Bulletin | 04 Corrosion Replacement RA32078-128 | OEM | 4 | 17 | +1.315
2019 | Lufthansa | CFM56-5B | Parts | Extension Fan Case | 78-32-36 | TXQEC016 | HAM | 321-458-701-0 | 005 | Service Bulletin | 05 RA 32078-46 Forward Seal Fitting IGB No.3 Bearing Puller Ring Section Special Parts ATA-Capter 72-61-07 Place of Repair HAM Part-ID TZ225105 TAT Inspection [cal. days] 5 TAT Repair [cal. days] 13 TAT not to exceed [cal. days] 13 Minimum Qty. [ea] 1 Part Numbers 9972M49G02 Offered Repairs (dependent on part number) Rep.Code Rep.No Repair Description Rep.Type Price per ea | OEM | 4 | 17 | +280
2019 | Lufthansa | CFM56-5B | Parts | Extension Fan Case | 78-32-36 | TXQEC016 | HAM | 321-458-702-0 | 00 | Cleaning & Inspection | 0 Cleaning / Inspection | OEM | 4 | 17 | 565
2019 | Lufthansa | CFM56-5B | Parts | Extension Fan Case | 78-32-36 | TXQEC016 | HAM | 321-458-702-0 | 001 | Extended Repair | 01 V-Groove Full Repair, outer Flange | OEM | 4 | 17 | +985
2019 | Lufthansa | CFM56-5B | Parts | Extension Fan Case | 78-32-36 | TXQEC016 | HAM | 321-458-702-0 | 003 | Extended Repair | 03 Detail Part replacement OEM | OEM | 4 | 17 | +305
2019 | Lufthansa | CFM56-5B | Parts | Extension Fan Case | 78-32-36 | TXQEC016 | HAM | 321-458-702-0 | 006 | Extended Repair | 06 12 o¿clock Strut repair | OEM | 4 | 17 | +1.490
2019 | Lufthansa | CFM56-5B | Parts | Extension Fan Case | 78-32-36 | TXQEC016 | HAM | 321-458-702-0 | 004 | Service Bulletin | 04 Corrosion Replacement RA32078-128 | OEM | 4 | 17 | +1.315
2019 | Lufthansa | CFM56-5B | Parts | Extension Fan Case | 78-32-36 | TXQEC016 | HAM | 321-458-702-0 | 005 | Service Bulletin | 05 RA 32078-46 Forward Seal Fitting IGB No.3 Bearing Puller Ring Section Special Parts ATA-Capter 72-61-07 Place of Repair HAM Part-ID TZ225105 TAT Inspection [cal. days] 5 TAT Repair [cal. days] 13 TAT not to exceed [cal. days] 13 Minimum Qty. [ea] 1 Part Numbers 9972M49G02 Offered Repairs (dependent on part number) Rep.Code Rep.No Repair Description Rep.Type Price per ea | OEM | 4 | 17 | +280
2019 | Lufthansa | CFM56-5B | Parts | Extension Fan Case | 78-32-36 | TXQEC016 | HAM | 321-458-800-0 | 00 | Cleaning & Inspection | 0 Cleaning / Inspection | OEM | 4 | 17 | 565
2019 | Lufthansa | CFM56-5B | Parts | Extension Fan Case | 78-32-36 | TXQEC016 | HAM | 321-458-800-0 | 001 | Extended Repair | 01 V-Groove Full Repair, outer Flange | OEM | 4 | 17 | +985
2019 | Lufthansa | CFM56-5B | Parts | Extension Fan Case | 78-32-36 | TXQEC016 | HAM | 321-458-800-0 | 003 | Extended Repair | 03 Detail Part replacement OEM | OEM | 4 | 17 | +305
2019 | Lufthansa | CFM56-5B | Parts | Extension Fan Case | 78-32-36 | TXQEC016 | HAM | 321-458-800-0 | 006 | Extended Repair | 06 12 o¿clock Strut repair | OEM | 4 | 17 | +1.490
2019 | Lufthansa | CFM56-5B | Parts | Extension Fan Case | 78-32-36 | TXQEC016 | HAM | 321-458-800-0 | 004 | Service Bulletin | 04 Corrosion Replacement RA32078-128 | OEM | 4 | 17 | +1.315
2019 | Lufthansa | CFM56-5B | Parts | Extension Fan Case | 78-32-36 | TXQEC016 | HAM | 321-458-800-0 | 005 | Service Bulletin | 05 RA 32078-46 Forward Seal Fitting IGB No.3 Bearing Puller Ring Section Special Parts ATA-Capter 72-61-07 Place of Repair HAM Part-ID TZ225105 TAT Inspection [cal. days] 5 TAT Repair [cal. days] 13 TAT not to exceed [cal. days] 13 Minimum Qty. [ea] 1 Part Numbers 9972M49G02 Offered Repairs (dependent on part number) Rep.Code Rep.No Repair Description Rep.Type Price per ea | OEM | 4 | 17 | +280
2019 | Lufthansa | CFM56-5B | Parts | Extension Fan Case | 78-32-36 | TXQEC016 | HAM | 321-458-801-0 | 00 | Cleaning & Inspection | 0 Cleaning / Inspection | OEM | 4 | 17 | 565
2019 | Lufthansa | CFM56-5B | Parts | Extension Fan Case | 78-32-36 | TXQEC016 | HAM | 321-458-801-0 | 001 | Extended Repair | 01 V-Groove Full Repair, outer Flange | OEM | 4 | 17 | +985
2019 | Lufthansa | CFM56-5B | Parts | Extension Fan Case | 78-32-36 | TXQEC016 | HAM | 321-458-801-0 | 003 | Extended Repair | 03 Detail Part replacement OEM | OEM | 4 | 17 | +305
2019 | Lufthansa | CFM56-5B | Parts | Extension Fan Case | 78-32-36 | TXQEC016 | HAM | 321-458-801-0 | 006 | Extended Repair | 06 12 o¿clock Strut repair | OEM | 4 | 17 | +1.490
2019 | Lufthansa | CFM56-5B | Parts | Extension Fan Case | 78-32-36 | TXQEC016 | HAM | 321-458-801-0 | 004 | Service Bulletin | 04 Corrosion Replacement RA32078-128 | OEM | 4 | 17 | +1.315
2019 | Lufthansa | CFM56-5B | Parts | Extension Fan Case | 78-32-36 | TXQEC016 | HAM | 321-458-801-0 | 005 | Service Bulletin | 05 RA 32078-46 Forward Seal Fitting IGB No.3 Bearing Puller Ring Section Special Parts ATA-Capter 72-61-07 Place of Repair HAM Part-ID TZ225105 TAT Inspection [cal. days] 5 TAT Repair [cal. days] 13 TAT not to exceed [cal. days] 13 Minimum Qty. [ea] 1 Part Numbers 9972M49G02 Offered Repairs (dependent on part number) Rep.Code Rep.No Repair Description Rep.Type Price per ea | OEM | 4 | 17 | +280
2019 | Lufthansa | CFM56-5B | Parts | Extension Fan Case | 78-32-36 | TXQEC016 | HAM | 321-458-802-0 | 00 | Cleaning & Inspection | 0 Cleaning / Inspection | OEM | 4 | 17 | 565
2019 | Lufthansa | CFM56-5B | Parts | Extension Fan Case | 78-32-36 | TXQEC016 | HAM | 321-458-802-0 | 001 | Extended Repair | 01 V-Groove Full Repair, outer Flange | OEM | 4 | 17 | +985
2019 | Lufthansa | CFM56-5B | Parts | Extension Fan Case | 78-32-36 | TXQEC016 | HAM | 321-458-802-0 | 003 | Extended Repair | 03 Detail Part replacement OEM | OEM | 4 | 17 | +305
2019 | Lufthansa | CFM56-5B | Parts | Extension Fan Case | 78-32-36 | TXQEC016 | HAM | 321-458-802-0 | 006 | Extended Repair | 06 12 o¿clock Strut repair | OEM | 4 | 17 | +1.490
2019 | Lufthansa | CFM56-5B | Parts | Extension Fan Case | 78-32-36 | TXQEC016 | HAM | 321-458-802-0 | 004 | Service Bulletin | 04 Corrosion Replacement RA32078-128 | OEM | 4 | 17 | +1.315
2019 | Lufthansa | CFM56-5B | Parts | Extension Fan Case | 78-32-36 | TXQEC016 | HAM | 321-458-802-0 | 005 | Service Bulletin | 05 RA 32078-46 Forward Seal Fitting IGB No.3 Bearing Puller Ring Section Special Parts ATA-Capter 72-61-07 Place of Repair HAM Part-ID TZ225105 TAT Inspection [cal. days] 5 TAT Repair [cal. days] 13 TAT not to exceed [cal. days] 13 Minimum Qty. [ea] 1 Part Numbers 9972M49G02 Offered Repairs (dependent on part number) Rep.Code Rep.No Repair Description Rep.Type Price per ea | OEM | 4 | 17 | +280
2019 | Lufthansa | CFM56-5B | Parts | Extension Fan Case | 78-32-36 | TXQEC016 | HAM | 321-458-900-0 | 00 | Cleaning & Inspection | 0 Cleaning / Inspection | OEM | 4 | 17 | 565
2019 | Lufthansa | CFM56-5B | Parts | Extension Fan Case | 78-32-36 | TXQEC016 | HAM | 321-458-900-0 | 001 | Extended Repair | 01 V-Groove Full Repair, outer Flange | OEM | 4 | 17 | +985
2019 | Lufthansa | CFM56-5B | Parts | Extension Fan Case | 78-32-36 | TXQEC016 | HAM | 321-458-900-0 | 003 | Extended Repair | 03 Detail Part replacement OEM | OEM | 4 | 17 | +305
2019 | Lufthansa | CFM56-5B | Parts | Extension Fan Case | 78-32-36 | TXQEC016 | HAM | 321-458-900-0 | 006 | Extended Repair | 06 12 o¿clock Strut repair | OEM | 4 | 17 | +1.490
2019 | Lufthansa | CFM56-5B | Parts | Extension Fan Case | 78-32-36 | TXQEC016 | HAM | 321-458-900-0 | 004 | Service Bulletin | 04 Corrosion Replacement RA32078-128 | OEM | 4 | 17 | +1.315
2019 | Lufthansa | CFM56-5B | Parts | Extension Fan Case | 78-32-36 | TXQEC016 | HAM | 321-458-900-0 | 005 | Service Bulletin | 05 RA 32078-46 Forward Seal Fitting IGB No.3 Bearing Puller Ring Section Special Parts ATA-Capter 72-61-07 Place of Repair HAM Part-ID TZ225105 TAT Inspection [cal. days] 5 TAT Repair [cal. days] 13 TAT not to exceed [cal. days] 13 Minimum Qty. [ea] 1 Part Numbers 9972M49G02 Offered Repairs (dependent on part number) Rep.Code Rep.No Repair Description Rep.Type Price per ea | OEM | 4 | 17 | +280
2019 | Lufthansa | CFM56-5B | Parts | Extension Fan Case | 78-32-36 | TXQEC016 | HAM | 321-458-901-0 | 00 | Cleaning & Inspection | 0 Cleaning / Inspection | OEM | 4 | 17 | 565
2019 | Lufthansa | CFM56-5B | Parts | Extension Fan Case | 78-32-36 | TXQEC016 | HAM | 321-458-901-0 | 001 | Extended Repair | 01 V-Groove Full Repair, outer Flange | OEM | 4 | 17 | +985
2019 | Lufthansa | CFM56-5B | Parts | Extension Fan Case | 78-32-36 | TXQEC016 | HAM | 321-458-901-0 | 003 | Extended Repair | 03 Detail Part replacement OEM | OEM | 4 | 17 | +305
2019 | Lufthansa | CFM56-5B | Parts | Extension Fan Case | 78-32-36 | TXQEC016 | HAM | 321-458-901-0 | 006 | Extended Repair | 06 12 o¿clock Strut repair | OEM | 4 | 17 | +1.490
2019 | Lufthansa | CFM56-5B | Parts | Extension Fan Case | 78-32-36 | TXQEC016 | HAM | 321-458-901-0 | 004 | Service Bulletin | 04 Corrosion Replacement RA32078-128 | OEM | 4 | 17 | +1.315
2019 | Lufthansa | CFM56-5B | Parts | Extension Fan Case | 78-32-36 | TXQEC016 | HAM | 321-458-901-0 | 005 | Service Bulletin | 05 RA 32078-46 Forward Seal Fitting IGB No.3 Bearing Puller Ring Section Special Parts ATA-Capter 72-61-07 Place of Repair HAM Part-ID TZ225105 TAT Inspection [cal. days] 5 TAT Repair [cal. days] 13 TAT not to exceed [cal. days] 13 Minimum Qty. [ea] 1 Part Numbers 9972M49G02 Offered Repairs (dependent on part number) Rep.Code Rep.No Repair Description Rep.Type Price per ea | OEM | 4 | 17 | +280
2019 | Lufthansa | CFM56-5B | Parts | Extension Fan Case | 78-32-36 | TXQEC016 | HAM | 336-469-604-0 | 00 | Cleaning & Inspection | 0 Cleaning / Inspection | OEM | 4 | 17 | 565
2019 | Lufthansa | CFM56-5B | Parts | Extension Fan Case | 78-32-36 | TXQEC016 | HAM | 336-469-604-0 | 001 | Extended Repair | 01 V-Groove Full Repair, outer Flange | OEM | 4 | 17 | +985
2019 | Lufthansa | CFM56-5B | Parts | Extension Fan Case | 78-32-36 | TXQEC016 | HAM | 336-469-604-0 | 003 | Extended Repair | 03 Detail Part replacement OEM | OEM | 4 | 17 | +305
2019 | Lufthansa | CFM56-5B | Parts | Extension Fan Case | 78-32-36 | TXQEC016 | HAM | 336-469-604-0 | 006 | Extended Repair | 06 12 o¿clock Strut repair | OEM | 4 | 17 | +1.490
2019 | Lufthansa | CFM56-5B | Parts | Extension Fan Case | 78-32-36 | TXQEC016 | HAM | 336-469-604-0 | 004 | Service Bulletin | 04 Corrosion Replacement RA32078-128 | OEM | 4 | 17 | +1.315
2019 | Lufthansa | CFM56-5B | Parts | Extension Fan Case | 78-32-36 | TXQEC016 | HAM | 336-469-604-0 | 005 | Service Bulletin | 05 RA 32078-46 Forward Seal Fitting IGB No.3 Bearing Puller Ring Section Special Parts ATA-Capter 72-61-07 Place of Repair HAM Part-ID TZ225105 TAT Inspection [cal. days] 5 TAT Repair [cal. days] 13 TAT not to exceed [cal. days] 13 Minimum Qty. [ea] 1 Part Numbers 9972M49G02 Offered Repairs (dependent on part number) Rep.Code Rep.No Repair Description Rep.Type Price per ea | OEM | 4 | 17 | +280
2019 | Lufthansa | CFM56-5B | Parts | Extension Fan Case | 78-32-36 | TXQEC016 | HAM | 336-469-605-0 | 00 | Cleaning & Inspection | 0 Cleaning / Inspection | OEM | 4 | 17 | 565
2019 | Lufthansa | CFM56-5B | Parts | Extension Fan Case | 78-32-36 | TXQEC016 | HAM | 336-469-605-0 | 001 | Extended Repair | 01 V-Groove Full Repair, outer Flange | OEM | 4 | 17 | +985
2019 | Lufthansa | CFM56-5B | Parts | Extension Fan Case | 78-32-36 | TXQEC016 | HAM | 336-469-605-0 | 003 | Extended Repair | 03 Detail Part replacement OEM | OEM | 4 | 17 | +305
2019 | Lufthansa | CFM56-5B | Parts | Extension Fan Case | 78-32-36 | TXQEC016 | HAM | 336-469-605-0 | 006 | Extended Repair | 06 12 o¿clock Strut repair | OEM | 4 | 17 | +1.490
2019 | Lufthansa | CFM56-5B | Parts | Extension Fan Case | 78-32-36 | TXQEC016 | HAM | 336-469-605-0 | 004 | Service Bulletin | 04 Corrosion Replacement RA32078-128 | OEM | 4 | 17 | +1.315
2019 | Lufthansa | CFM56-5B | Parts | Extension Fan Case | 78-32-36 | TXQEC016 | HAM | 336-469-605-0 | 005 | Service Bulletin | 05 RA 32078-46 Forward Seal Fitting IGB No.3 Bearing Puller Ring Section Special Parts ATA-Capter 72-61-07 Place of Repair HAM Part-ID TZ225105 TAT Inspection [cal. days] 5 TAT Repair [cal. days] 13 TAT not to exceed [cal. days] 13 Minimum Qty. [ea] 1 Part Numbers 9972M49G02 Offered Repairs (dependent on part number) Rep.Code Rep.No Repair Description Rep.Type Price per ea | OEM | 4 | 17 | +280
2019 | Lufthansa | CFM56-5B | Parts | Extension Fan Case | 78-32-36 | TXQEC016 | HAM | ALL-458-002-0 | 00 | Cleaning & Inspection | 0 Cleaning / Inspection | OEM | 4 | 17 | 565
2019 | Lufthansa | CFM56-5B | Parts | Extension Fan Case | 78-32-36 | TXQEC016 | HAM | ALL-458-002-0 | 001 | Extended Repair | 01 V-Groove Full Repair, outer Flange | OEM | 4 | 17 | +985
2019 | Lufthansa | CFM56-5B | Parts | Extension Fan Case | 78-32-36 | TXQEC016 | HAM | ALL-458-002-0 | 003 | Extended Repair | 03 Detail Part replacement OEM | OEM | 4 | 17 | +305
2019 | Lufthansa | CFM56-5B | Parts | Extension Fan Case | 78-32-36 | TXQEC016 | HAM | ALL-458-002-0 | 006 | Extended Repair | 06 12 o¿clock Strut repair | OEM | 4 | 17 | +1.490
2019 | Lufthansa | CFM56-5B | Parts | Extension Fan Case | 78-32-36 | TXQEC016 | HAM | ALL-458-002-0 | 004 | Service Bulletin | 04 Corrosion Replacement RA32078-128 | OEM | 4 | 17 | +1.315
2019 | Lufthansa | CFM56-5B | Parts | Extension Fan Case | 78-32-36 | TXQEC016 | HAM | ALL-458-002-0 | 005 | Service Bulletin | 05 RA 32078-46 Forward Seal Fitting IGB No.3 Bearing Puller Ring Section Special Parts ATA-Capter 72-61-07 Place of Repair HAM Part-ID TZ225105 TAT Inspection [cal. days] 5 TAT Repair [cal. days] 13 TAT not to exceed [cal. days] 13 Minimum Qty. [ea] 1 Part Numbers 9972M49G02 Offered Repairs (dependent on part number) Rep.Code Rep.No Repair Description Rep.Type Price per ea | OEM | 4 | 17 | +280
2019 | Lufthansa | CFM56-5B | Parts | Extension Fan Case | 78-32-36 | TXQEC016 | HAM | ALL458-000-0 | 00 | Cleaning & Inspection | 0 Cleaning / Inspection | OEM | 4 | 17 | 565
2019 | Lufthansa | CFM56-5B | Parts | Extension Fan Case | 78-32-36 | TXQEC016 | HAM | ALL458-000-0 | 001 | Extended Repair | 01 V-Groove Full Repair, outer Flange | OEM | 4 | 17 | +985
2019 | Lufthansa | CFM56-5B | Parts | Extension Fan Case | 78-32-36 | TXQEC016 | HAM | ALL458-000-0 | 003 | Extended Repair | 03 Detail Part replacement OEM | OEM | 4 | 17 | +305
2019 | Lufthansa | CFM56-5B | Parts | Extension Fan Case | 78-32-36 | TXQEC016 | HAM | ALL458-000-0 | 006 | Extended Repair | 06 12 o¿clock Strut repair | OEM | 4 | 17 | +1.490
2019 | Lufthansa | CFM56-5B | Parts | Extension Fan Case | 78-32-36 | TXQEC016 | HAM | ALL458-000-0 | 004 | Service Bulletin | 04 Corrosion Replacement RA32078-128 | OEM | 4 | 17 | +1.315
2019 | Lufthansa | CFM56-5B | Parts | Extension Fan Case | 78-32-36 | TXQEC016 | HAM | ALL458-000-0 | 005 | Service Bulletin | 05 RA 32078-46 Forward Seal Fitting IGB No.3 Bearing Puller Ring Section Special Parts ATA-Capter 72-61-07 Place of Repair HAM Part-ID TZ225105 TAT Inspection [cal. days] 5 TAT Repair [cal. days] 13 TAT not to exceed [cal. days] 13 Minimum Qty. [ea] 1 Part Numbers 9972M49G02 Offered Repairs (dependent on part number) Rep.Code Rep.No Repair Description Rep.Type Price per ea | OEM | 4 | 17 | +280
2019 | Lufthansa | CFM56-5B | Parts | Extension Fan Case | 78-32-36 | TXQEC016 | HAM | ALL458-001-0 | 00 | Cleaning & Inspection | 0 Cleaning / Inspection | OEM | 4 | 17 | 565
2019 | Lufthansa | CFM56-5B | Parts | Extension Fan Case | 78-32-36 | TXQEC016 | HAM | ALL458-001-0 | 001 | Extended Repair | 01 V-Groove Full Repair, outer Flange | OEM | 4 | 17 | +985
2019 | Lufthansa | CFM56-5B | Parts | Extension Fan Case | 78-32-36 | TXQEC016 | HAM | ALL458-001-0 | 003 | Extended Repair | 03 Detail Part replacement OEM | OEM | 4 | 17 | +305
2019 | Lufthansa | CFM56-5B | Parts | Extension Fan Case | 78-32-36 | TXQEC016 | HAM | ALL458-001-0 | 006 | Extended Repair | 06 12 o¿clock Strut repair | OEM | 4 | 17 | +1.490
2019 | Lufthansa | CFM56-5B | Parts | Extension Fan Case | 78-32-36 | TXQEC016 | HAM | ALL458-001-0 | 004 | Service Bulletin | 04 Corrosion Replacement RA32078-128 | OEM | 4 | 17 | +1.315
2019 | Lufthansa | CFM56-5B | Parts | Extension Fan Case | 78-32-36 | TXQEC016 | HAM | ALL458-001-0 | 005 | Service Bulletin | 05 RA 32078-46 Forward Seal Fitting IGB No.3 Bearing Puller Ring Section Special Parts ATA-Capter 72-61-07 Place of Repair HAM Part-ID TZ225105 TAT Inspection [cal. days] 5 TAT Repair [cal. days] 13 TAT not to exceed [cal. days] 13 Minimum Qty. [ea] 1 Part Numbers 9972M49G02 Offered Repairs (dependent on part number) Rep.Code Rep.No Repair Description Rep.Type Price per ea | OEM | 4 | 17 | +280
2019 | Lufthansa | CFM56-5B | Parts | Extension Fan Case | 78-32-36 | TXQEC016 | HAM | ALL458-002-0 | 00 | Cleaning & Inspection | 0 Cleaning / Inspection | OEM | 4 | 17 | 565
2019 | Lufthansa | CFM56-5B | Parts | Extension Fan Case | 78-32-36 | TXQEC016 | HAM | ALL458-002-0 | 001 | Extended Repair | 01 V-Groove Full Repair, outer Flange | OEM | 4 | 17 | +985
2019 | Lufthansa | CFM56-5B | Parts | Extension Fan Case | 78-32-36 | TXQEC016 | HAM | ALL458-002-0 | 003 | Extended Repair | 03 Detail Part replacement OEM | OEM | 4 | 17 | +305
2019 | Lufthansa | CFM56-5B | Parts | Extension Fan Case | 78-32-36 | TXQEC016 | HAM | ALL458-002-0 | 006 | Extended Repair | 06 12 o¿clock Strut repair | OEM | 4 | 17 | +1.490
2019 | Lufthansa | CFM56-5B | Parts | Extension Fan Case | 78-32-36 | TXQEC016 | HAM | ALL458-002-0 | 004 | Service Bulletin | 04 Corrosion Replacement RA32078-128 | OEM | 4 | 17 | +1.315
2019 | Lufthansa | CFM56-5B | Parts | Extension Fan Case | 78-32-36 | TXQEC016 | HAM | ALL458-002-0 | 005 | Service Bulletin | 05 RA 32078-46 Forward Seal Fitting IGB No.3 Bearing Puller Ring Section Special Parts ATA-Capter 72-61-07 Place of Repair HAM Part-ID TZ225105 TAT Inspection [cal. days] 5 TAT Repair [cal. days] 13 TAT not to exceed [cal. days] 13 Minimum Qty. [ea] 1 Part Numbers 9972M49G02 Offered Repairs (dependent on part number) Rep.Code Rep.No Repair Description Rep.Type Price per ea | OEM | 4 | 17 | +280
2019 | Lufthansa | CFM56-5B | Parts | Extension Fan Case | 78-32-36 | TXQEC016 | HAM | ALL458-900-0 | 00 | Cleaning & Inspection | 0 Cleaning / Inspection | OEM | 4 | 17 | 565
2019 | Lufthansa | CFM56-5B | Parts | Extension Fan Case | 78-32-36 | TXQEC016 | HAM | ALL458-900-0 | 001 | Extended Repair | 01 V-Groove Full Repair, outer Flange | OEM | 4 | 17 | +985
2019 | Lufthansa | CFM56-5B | Parts | Extension Fan Case | 78-32-36 | TXQEC016 | HAM | ALL458-900-0 | 003 | Extended Repair | 03 Detail Part replacement OEM | OEM | 4 | 17 | +305
2019 | Lufthansa | CFM56-5B | Parts | Extension Fan Case | 78-32-36 | TXQEC016 | HAM | ALL458-900-0 | 006 | Extended Repair | 06 12 o¿clock Strut repair | OEM | 4 | 17 | +1.490
2019 | Lufthansa | CFM56-5B | Parts | Extension Fan Case | 78-32-36 | TXQEC016 | HAM | ALL458-900-0 | 004 | Service Bulletin | 04 Corrosion Replacement RA32078-128 | OEM | 4 | 17 | +1.315
2019 | Lufthansa | CFM56-5B | Parts | Extension Fan Case | 78-32-36 | TXQEC016 | HAM | ALL458-900-0 | 005 | Service Bulletin | 05 RA 32078-46 Forward Seal Fitting IGB No.3 Bearing Puller Ring Section Special Parts ATA-Capter 72-61-07 Place of Repair HAM Part-ID TZ225105 TAT Inspection [cal. days] 5 TAT Repair [cal. days] 13 TAT not to exceed [cal. days] 13 Minimum Qty. [ea] 1 Part Numbers 9972M49G02 Offered Repairs (dependent on part number) Rep.Code Rep.No Repair Description Rep.Type Price per ea | OEM | 4 | 17 | +280
2019 | Lufthansa | CFM56-5B | Parts | Extension Fan Case | 78-32-36 | TXQEC016 | HAM | ALL458-901-0 | 00 | Cleaning & Inspection | 0 Cleaning / Inspection | OEM | 4 | 17 | 565
2019 | Lufthansa | CFM56-5B | Parts | Extension Fan Case | 78-32-36 | TXQEC016 | HAM | ALL458-901-0 | 001 | Extended Repair | 01 V-Groove Full Repair, outer Flange | OEM | 4 | 17 | +985
2019 | Lufthansa | CFM56-5B | Parts | Extension Fan Case | 78-32-36 | TXQEC016 | HAM | ALL458-901-0 | 003 | Extended Repair | 03 Detail Part replacement OEM | OEM | 4 | 17 | +305
2019 | Lufthansa | CFM56-5B | Parts | Extension Fan Case | 78-32-36 | TXQEC016 | HAM | ALL458-901-0 | 006 | Extended Repair | 06 12 o¿clock Strut repair | OEM | 4 | 17 | +1.490
2019 | Lufthansa | CFM56-5B | Parts | Extension Fan Case | 78-32-36 | TXQEC016 | HAM | ALL458-901-0 | 004 | Service Bulletin | 04 Corrosion Replacement RA32078-128 | OEM | 4 | 17 | +1.315
2019 | Lufthansa | CFM56-5B | Parts | Extension Fan Case | 78-32-36 | TXQEC016 | HAM | ALL458-901-0 | 005 | Service Bulletin | 05 RA 32078-46 Forward Seal Fitting IGB No.3 Bearing Puller Ring Section Special Parts ATA-Capter 72-61-07 Place of Repair HAM Part-ID TZ225105 TAT Inspection [cal. days] 5 TAT Repair [cal. days] 13 TAT not to exceed [cal. days] 13 Minimum Qty. [ea] 1 Part Numbers 9972M49G02 Offered Repairs (dependent on part number) Rep.Code Rep.No Repair Description Rep.Type Price per ea | OEM | 4 | 17 | +280
2019 | Lufthansa | CFM56-5B | Parts | Extension Fan Case | 78-32-36 | TXQEC016 | HAM | ALL458-902-0 | 00 | Cleaning & Inspection | 0 Cleaning / Inspection | OEM | 4 | 17 | 565
2019 | Lufthansa | CFM56-5B | Parts | Extension Fan Case | 78-32-36 | TXQEC016 | HAM | ALL458-902-0 | 001 | Extended Repair | 01 V-Groove Full Repair, outer Flange | OEM | 4 | 17 | +985
2019 | Lufthansa | CFM56-5B | Parts | Extension Fan Case | 78-32-36 | TXQEC016 | HAM | ALL458-902-0 | 003 | Extended Repair | 03 Detail Part replacement OEM | OEM | 4 | 17 | +305
2019 | Lufthansa | CFM56-5B | Parts | Extension Fan Case | 78-32-36 | TXQEC016 | HAM | ALL458-902-0 | 006 | Extended Repair | 06 12 o¿clock Strut repair | OEM | 4 | 17 | +1.490
2019 | Lufthansa | CFM56-5B | Parts | Extension Fan Case | 78-32-36 | TXQEC016 | HAM | ALL458-902-0 | 004 | Service Bulletin | 04 Corrosion Replacement RA32078-128 | OEM | 4 | 17 | +1.315
2019 | Lufthansa | CFM56-5B | Parts | Extension Fan Case | 78-32-36 | TXQEC016 | HAM | ALL458-902-0 | 005 | Service Bulletin | 05 RA 32078-46 Forward Seal Fitting IGB No.3 Bearing Puller Ring Section Special Parts ATA-Capter 72-61-07 Place of Repair HAM Part-ID TZ225105 TAT Inspection [cal. days] 5 TAT Repair [cal. days] 13 TAT not to exceed [cal. days] 13 Minimum Qty. [ea] 1 Part Numbers 9972M49G02 Offered Repairs (dependent on part number) Rep.Code Rep.No Repair Description Rep.Type Price per ea | OEM | 4 | 17 | +280
2019 | Lufthansa | CFM56-5B | Parts | Extension Fan Case | 78-32-36 | TXQEC016 | HAM | ALL481-001-0 | 00 | Cleaning & Inspection | 0 Cleaning / Inspection | OEM | 4 | 17 | 565
2019 | Lufthansa | CFM56-5B | Parts | Extension Fan Case | 78-32-36 | TXQEC016 | HAM | ALL481-001-0 | 001 | Extended Repair | 01 V-Groove Full Repair, outer Flange | OEM | 4 | 17 | +985
2019 | Lufthansa | CFM56-5B | Parts | Extension Fan Case | 78-32-36 | TXQEC016 | HAM | ALL481-001-0 | 003 | Extended Repair | 03 Detail Part replacement OEM | OEM | 4 | 17 | +305
2019 | Lufthansa | CFM56-5B | Parts | Extension Fan Case | 78-32-36 | TXQEC016 | HAM | ALL481-001-0 | 006 | Extended Repair | 06 12 o¿clock Strut repair | OEM | 4 | 17 | +1.490
2019 | Lufthansa | CFM56-5B | Parts | Extension Fan Case | 78-32-36 | TXQEC016 | HAM | ALL481-001-0 | 004 | Service Bulletin | 04 Corrosion Replacement RA32078-128 | OEM | 4 | 17 | +1.315
2019 | Lufthansa | CFM56-5B | Parts | Extension Fan Case | 78-32-36 | TXQEC016 | HAM | ALL481-001-0 | 005 | Service Bulletin | 05 RA 32078-46 Forward Seal Fitting IGB No.3 Bearing Puller Ring Section Special Parts ATA-Capter 72-61-07 Place of Repair HAM Part-ID TZ225105 TAT Inspection [cal. days] 5 TAT Repair [cal. days] 13 TAT not to exceed [cal. days] 13 Minimum Qty. [ea] 1 Part Numbers 9972M49G02 Offered Repairs (dependent on part number) Rep.Code Rep.No Repair Description Rep.Type Price per ea | OEM | 4 | 17 | +280
2019 | Lufthansa | CFM56-5B | Parts | Extension Fan Case | 78-32-36 | TXQEC016 | HAM | ALL481-100-0 | 00 | Cleaning & Inspection | 0 Cleaning / Inspection | OEM | 4 | 17 | 565
2019 | Lufthansa | CFM56-5B | Parts | Extension Fan Case | 78-32-36 | TXQEC016 | HAM | ALL481-100-0 | 001 | Extended Repair | 01 V-Groove Full Repair, outer Flange | OEM | 4 | 17 | +985
2019 | Lufthansa | CFM56-5B | Parts | Extension Fan Case | 78-32-36 | TXQEC016 | HAM | ALL481-100-0 | 003 | Extended Repair | 03 Detail Part replacement OEM | OEM | 4 | 17 | +305
2019 | Lufthansa | CFM56-5B | Parts | Extension Fan Case | 78-32-36 | TXQEC016 | HAM | ALL481-100-0 | 006 | Extended Repair | 06 12 o¿clock Strut repair | OEM | 4 | 17 | +1.490
2019 | Lufthansa | CFM56-5B | Parts | Extension Fan Case | 78-32-36 | TXQEC016 | HAM | ALL481-100-0 | 004 | Service Bulletin | 04 Corrosion Replacement RA32078-128 | OEM | 4 | 17 | +1.315
2019 | Lufthansa | CFM56-5B | Parts | Extension Fan Case | 78-32-36 | TXQEC016 | HAM | ALL481-100-0 | 005 | Service Bulletin | 05 RA 32078-46 Forward Seal Fitting IGB No.3 Bearing Puller Ring Section Special Parts ATA-Capter 72-61-07 Place of Repair HAM Part-ID TZ225105 TAT Inspection [cal. days] 5 TAT Repair [cal. days] 13 TAT not to exceed [cal. days] 13 Minimum Qty. [ea] 1 Part Numbers 9972M49G02 Offered Repairs (dependent on part number) Rep.Code Rep.No Repair Description Rep.Type Price per ea | OEM | 4 | 17 | +280
2019 | Lufthansa | CFM56-5B | Parts | IGB No.3 Bearing Puller Ring | 72-61-07 | TZ225105 | HAM | 9972M49G02 | 00 | Cleaning & Inspection | I Cleaning and Inspection | OEM | 5 | 13 | 1.050
2019 | Lufthansa | CFM56-5B | Parts | IGB No.3 Bearing Puller Ring | 72-61-07 | TZ225105 | HAM | 9972M49G02 | 001 | Extended Repair | 01 Replacement of Fiber-Washer Combustion Chamber Inner Dome DAC II PIP Section Combustor ATA-Capter 72-42-02 Place of Repair HAM Part-ID TZCC1545 TAT Inspection [cal. days] 6 TAT Repair [cal. days] 17 TAT not to exceed [cal. days] 19 Minimum Qty. [ea] 1 Additional Information: Only valid for Engine Overhaul Events at LHT Hamburg Part Numbers 1751M91G03 1751M91G04 1968M91G02 1968M91G03 1968M91G06 1968M91G07 Offered Repairs (dependent on part number) Rep.Code Rep.No Repair Description Rep.Type Price per ea | OEM | 5 | 13 | +795
2019 | Lufthansa | CFM56-5B | Combustor | Combustion Chamber Inner Dome DAC II PIP | 72-42-02 | TZCC1545 | HAM | 1751M91G03 | 00 | Cleaning & Inspection | 60 Removal of thermal barrier coating,Hydrogen cleaning CI Cleaning and inspection | OEM | 6 | 17 | 2.690
2019 | Lufthansa | CFM56-5B | Combustor | Combustion Chamber Inner Dome DAC II PIP | 72-42-02 | TZCC1545 | HAM | 1751M91G03 | BAS | Basic Repair | 61 Application of thermal barrier coating 062 Remove and install the nut plates 066 Weld repair, resizing and stress relief 067 Replacement of the Inner Dome ferrule and retainer Note: Repair will only be performed in the course of an engine overhaul. | OEM | 6 | 17 | 8.960
2019 | Lufthansa | CFM56-5B | Combustor | Combustion Chamber Inner Dome DAC II PIP | 72-42-02 | TZCC1545 | HAM | 1751M91G03 | 002 | Extended Repair | 66 Extended Rep. open more than 20 blocked cool. Holes Note: Repair will only be performed in the course of an engine overhaul. | OEM | 6 | 17 | +3.540
2019 | Lufthansa | CFM56-5B | Combustor | Combustion Chamber Inner Dome DAC II PIP | 72-42-02 | TZCC1545 | HAM | 1751M91G03 | 001 | Extended Repair | 69 Deflector Replacement Note: Repair will only be performed in the course of an engine overhaul. Shield-HPT Shroud Support Mid Section Turbine ATA-Capter 72-53-02 Place of Repair HAM Part-ID TV210680 TAT Inspection [cal. days] 5 TAT Repair [cal. days] 17 TAT not to exceed [cal. days] 25 Minimum Qty. [ea] 1 Part Numbers 1523M69P01 Offered Repairs (dependent on part number) Rep.Code Rep.No Repair Description Rep.Type Price per ea | OEM | 6 | 17 | +6.825
2019 | Lufthansa | CFM56-5B | Combustor | Combustion Chamber Inner Dome DAC II PIP | 72-42-02 | TZCC1545 | HAM | 1751M91G04 | 00 | Cleaning & Inspection | 60 Removal of thermal barrier coating,Hydrogen cleaning CI Cleaning and inspection | OEM | 6 | 17 | 2.690
2019 | Lufthansa | CFM56-5B | Combustor | Combustion Chamber Inner Dome DAC II PIP | 72-42-02 | TZCC1545 | HAM | 1751M91G04 | BAS | Basic Repair | 61 Application of thermal barrier coating 062 Remove and install the nut plates 066 Weld repair, resizing and stress relief 067 Replacement of the Inner Dome ferrule and retainer Note: Repair will only be performed in the course of an engine overhaul. | OEM | 6 | 17 | 8.960
2019 | Lufthansa | CFM56-5B | Combustor | Combustion Chamber Inner Dome DAC II PIP | 72-42-02 | TZCC1545 | HAM | 1751M91G04 | 002 | Extended Repair | 66 Extended Rep. open more than 20 blocked cool. Holes Note: Repair will only be performed in the course of an engine overhaul. | OEM | 6 | 17 | +3.540
2019 | Lufthansa | CFM56-5B | Combustor | Combustion Chamber Inner Dome DAC II PIP | 72-42-02 | TZCC1545 | HAM | 1751M91G04 | 001 | Extended Repair | 69 Deflector Replacement Note: Repair will only be performed in the course of an engine overhaul. Shield-HPT Shroud Support Mid Section Turbine ATA-Capter 72-53-02 Place of Repair HAM Part-ID TV210680 TAT Inspection [cal. days] 5 TAT Repair [cal. days] 17 TAT not to exceed [cal. days] 25 Minimum Qty. [ea] 1 Part Numbers 1523M69P01 Offered Repairs (dependent on part number) Rep.Code Rep.No Repair Description Rep.Type Price per ea | OEM | 6 | 17 | +6.825
2019 | Lufthansa | CFM56-5B | Combustor | Combustion Chamber Inner Dome DAC II PIP | 72-42-02 | TZCC1545 | HAM | 1968M91G02 | 00 | Cleaning & Inspection | 60 Removal of thermal barrier coating,Hydrogen cleaning CI Cleaning and inspection | OEM | 6 | 17 | 2.690
2019 | Lufthansa | CFM56-5B | Combustor | Combustion Chamber Inner Dome DAC II PIP | 72-42-02 | TZCC1545 | HAM | 1968M91G02 | BAS | Basic Repair | 61 Application of thermal barrier coating 062 Remove and install the nut plates 066 Weld repair, resizing and stress relief 067 Replacement of the Inner Dome ferrule and retainer Note: Repair will only be performed in the course of an engine overhaul. | OEM | 6 | 17 | 8.960
2019 | Lufthansa | CFM56-5B | Combustor | Combustion Chamber Inner Dome DAC II PIP | 72-42-02 | TZCC1545 | HAM | 1968M91G02 | 002 | Extended Repair | 66 Extended Rep. open more than 20 blocked cool. Holes Note: Repair will only be performed in the course of an engine overhaul. | OEM | 6 | 17 | +3.540
2019 | Lufthansa | CFM56-5B | Combustor | Combustion Chamber Inner Dome DAC II PIP | 72-42-02 | TZCC1545 | HAM | 1968M91G02 | 001 | Extended Repair | 69 Deflector Replacement Note: Repair will only be performed in the course of an engine overhaul. Shield-HPT Shroud Support Mid Section Turbine ATA-Capter 72-53-02 Place of Repair HAM Part-ID TV210680 TAT Inspection [cal. days] 5 TAT Repair [cal. days] 17 TAT not to exceed [cal. days] 25 Minimum Qty. [ea] 1 Part Numbers 1523M69P01 Offered Repairs (dependent on part number) Rep.Code Rep.No Repair Description Rep.Type Price per ea | OEM | 6 | 17 | +6.825
2019 | Lufthansa | CFM56-5B | Combustor | Combustion Chamber Inner Dome DAC II PIP | 72-42-02 | TZCC1545 | HAM | 1968M91G03 | 00 | Cleaning & Inspection | 60 Removal of thermal barrier coating,Hydrogen cleaning CI Cleaning and inspection | OEM | 6 | 17 | 2.690
2019 | Lufthansa | CFM56-5B | Combustor | Combustion Chamber Inner Dome DAC II PIP | 72-42-02 | TZCC1545 | HAM | 1968M91G03 | BAS | Basic Repair | 61 Application of thermal barrier coating 062 Remove and install the nut plates 066 Weld repair, resizing and stress relief 067 Replacement of the Inner Dome ferrule and retainer Note: Repair will only be performed in the course of an engine overhaul. | OEM | 6 | 17 | 8.960
2019 | Lufthansa | CFM56-5B | Combustor | Combustion Chamber Inner Dome DAC II PIP | 72-42-02 | TZCC1545 | HAM | 1968M91G03 | 002 | Extended Repair | 66 Extended Rep. open more than 20 blocked cool. Holes Note: Repair will only be performed in the course of an engine overhaul. | OEM | 6 | 17 | +3.540
2019 | Lufthansa | CFM56-5B | Combustor | Combustion Chamber Inner Dome DAC II PIP | 72-42-02 | TZCC1545 | HAM | 1968M91G03 | 001 | Extended Repair | 69 Deflector Replacement Note: Repair will only be performed in the course of an engine overhaul. Shield-HPT Shroud Support Mid Section Turbine ATA-Capter 72-53-02 Place of Repair HAM Part-ID TV210680 TAT Inspection [cal. days] 5 TAT Repair [cal. days] 17 TAT not to exceed [cal. days] 25 Minimum Qty. [ea] 1 Part Numbers 1523M69P01 Offered Repairs (dependent on part number) Rep.Code Rep.No Repair Description Rep.Type Price per ea | OEM | 6 | 17 | +6.825
2019 | Lufthansa | CFM56-5B | Combustor | Combustion Chamber Inner Dome DAC II PIP | 72-42-02 | TZCC1545 | HAM | 1968M91G06 | 00 | Cleaning & Inspection | 60 Removal of thermal barrier coating,Hydrogen cleaning CI Cleaning and inspection | OEM | 6 | 17 | 2.690
2019 | Lufthansa | CFM56-5B | Combustor | Combustion Chamber Inner Dome DAC II PIP | 72-42-02 | TZCC1545 | HAM | 1968M91G06 | BAS | Basic Repair | 61 Application of thermal barrier coating 062 Remove and install the nut plates 066 Weld repair, resizing and stress relief 067 Replacement of the Inner Dome ferrule and retainer Note: Repair will only be performed in the course of an engine overhaul. | OEM | 6 | 17 | 8.960
2019 | Lufthansa | CFM56-5B | Combustor | Combustion Chamber Inner Dome DAC II PIP | 72-42-02 | TZCC1545 | HAM | 1968M91G06 | 002 | Extended Repair | 66 Extended Rep. open more than 20 blocked cool. Holes Note: Repair will only be performed in the course of an engine overhaul. | OEM | 6 | 17 | +3.540
2019 | Lufthansa | CFM56-5B | Combustor | Combustion Chamber Inner Dome DAC II PIP | 72-42-02 | TZCC1545 | HAM | 1968M91G06 | 001 | Extended Repair | 69 Deflector Replacement Note: Repair will only be performed in the course of an engine overhaul. Shield-HPT Shroud Support Mid Section Turbine ATA-Capter 72-53-02 Place of Repair HAM Part-ID TV210680 TAT Inspection [cal. days] 5 TAT Repair [cal. days] 17 TAT not to exceed [cal. days] 25 Minimum Qty. [ea] 1 Part Numbers 1523M69P01 Offered Repairs (dependent on part number) Rep.Code Rep.No Repair Description Rep.Type Price per ea | OEM | 6 | 17 | +6.825
2019 | Lufthansa | CFM56-5B | Combustor | Combustion Chamber Inner Dome DAC II PIP | 72-42-02 | TZCC1545 | HAM | 1968M91G07 | 00 | Cleaning & Inspection | 60 Removal of thermal barrier coating,Hydrogen cleaning CI Cleaning and inspection | OEM | 6 | 17 | 2.690
2019 | Lufthansa | CFM56-5B | Combustor | Combustion Chamber Inner Dome DAC II PIP | 72-42-02 | TZCC1545 | HAM | 1968M91G07 | BAS | Basic Repair | 61 Application of thermal barrier coating 062 Remove and install the nut plates 066 Weld repair, resizing and stress relief 067 Replacement of the Inner Dome ferrule and retainer Note: Repair will only be performed in the course of an engine overhaul. | OEM | 6 | 17 | 8.960
2019 | Lufthansa | CFM56-5B | Combustor | Combustion Chamber Inner Dome DAC II PIP | 72-42-02 | TZCC1545 | HAM | 1968M91G07 | 002 | Extended Repair | 66 Extended Rep. open more than 20 blocked cool. Holes Note: Repair will only be performed in the course of an engine overhaul. | OEM | 6 | 17 | +3.540
2019 | Lufthansa | CFM56-5B | Combustor | Combustion Chamber Inner Dome DAC II PIP | 72-42-02 | TZCC1545 | HAM | 1968M91G07 | 001 | Extended Repair | 69 Deflector Replacement Note: Repair will only be performed in the course of an engine overhaul. Shield-HPT Shroud Support Mid Section Turbine ATA-Capter 72-53-02 Place of Repair HAM Part-ID TV210680 TAT Inspection [cal. days] 5 TAT Repair [cal. days] 17 TAT not to exceed [cal. days] 25 Minimum Qty. [ea] 1 Part Numbers 1523M69P01 Offered Repairs (dependent on part number) Rep.Code Rep.No Repair Description Rep.Type Price per ea | OEM | 6 | 17 | +6.825
2019 | Lufthansa | CFM56-5B | Turbine | Shield-HPT Shroud Support Mid | 72-53-02 | TV210680 | HAM | 1523M69P01 | 00 | Cleaning & Inspection | I Cleaning and inspection | OEM | 5 | 17 | 495
2019 | Lufthansa | CFM56-5B | Turbine | Shield-HPT Shroud Support Mid | 72-53-02 | TV210680 | HAM | 1523M69P01 | 001 | Extended Repair | NSPECTION High metal blending, shaping per 72-53-02 Note: Repair will only be performed in the course of an engine overhaul. Junction Box Cover Section Fan ATA-Capter 72-23-21 Place of Repair HAM Part-ID TX263061 TAT Inspection [cal. days] 6 TAT Repair [cal. days] 17 TAT not to exceed [cal. days] 26 Minimum Qty. [ea] 1 Part Numbers 338-020-603-0 338-020-604-0 Offered Repairs (dependent on part number) Rep.Code Rep.No Repair Description Rep.Type Price per ea | OEM | 5 | 17 | +335
2019 | Lufthansa | CFM56-5B | Fan | Junction Box Cover | 72-23-21 | TX263061 | HAM | 338-020-603-0 | 00 | Cleaning & Inspection | I Cleaning and inspection | OEM | 6 | 17 | 630
2019 | Lufthansa | CFM56-5B | Fan | Junction Box Cover | 72-23-21 | TX263061 | HAM | 338-020-603-0 | 004 | Extended Repair | 15 Repair of cracks in cover Note: Repair will only be performed in the course of an engine overhaul. | OEM | 6 | 17 | +630
2019 | Lufthansa | CFM56-5B | Fan | Junction Box Cover | 72-23-21 | TX263061 | HAM | 338-020-603-0 | 002 | Extended Repair | NSPECTION Replacement of swaged self locking inserts Note: Repair will only be performed in the course of an engine overhaul. | OEM | 6 | 17 | +160
2019 | Lufthansa | CFM56-5B | Fan | Junction Box Cover | 72-23-21 | TX263061 | HAM | 338-020-603-0 | 005 | Extended Repair - FAR43 Minor | 03491 Extendend crack weld repair Note: Repair will only be performed in the course of an engine overhaul. HYDRAULIC GEARMOTOR VBV Section Accessories ATA-Capter 75-31-10, 75-31-11 Place of Repair HAM Part-ID SDV2-11LY93J TAT TST [cal. days] 7 TAT REP [cal. days] 7 TAT OVH [cal. days] 7 Minimum Qty. [ea] 1 Part Numbers 301-774-709-0 396800-12 Offered Repairs (dependent on part number) Rep.Code Rep.No Repair Description Rep.Type Price per ea | DOA | 6 | 17 | +1.110
2019 | Lufthansa | CFM56-5B | Fan | Junction Box Cover | 72-23-21 | TX263061 | HAM | 338-020-604-0 | 00 | Cleaning & Inspection | I Cleaning and inspection | OEM | 6 | 17 | 630
2019 | Lufthansa | CFM56-5B | Fan | Junction Box Cover | 72-23-21 | TX263061 | HAM | 338-020-604-0 | 004 | Extended Repair | 15 Repair of cracks in cover Note: Repair will only be performed in the course of an engine overhaul. | OEM | 6 | 17 | +630
2019 | Lufthansa | CFM56-5B | Fan | Junction Box Cover | 72-23-21 | TX263061 | HAM | 338-020-604-0 | 002 | Extended Repair | NSPECTION Replacement of swaged self locking inserts Note: Repair will only be performed in the course of an engine overhaul. | OEM | 6 | 17 | +160
2019 | Lufthansa | CFM56-5B | Fan | Junction Box Cover | 72-23-21 | TX263061 | HAM | 338-020-604-0 | 005 | Extended Repair - FAR43 Minor | 03491 Extendend crack weld repair Note: Repair will only be performed in the course of an engine overhaul. HYDRAULIC GEARMOTOR VBV Section Accessories ATA-Capter 75-31-10, 75-31-11 Place of Repair HAM Part-ID SDV2-11LY93J TAT TST [cal. days] 7 TAT REP [cal. days] 7 TAT OVH [cal. days] 7 Minimum Qty. [ea] 1 Part Numbers 301-774-709-0 396800-12 Offered Repairs (dependent on part number) Rep.Code Rep.No Repair Description Rep.Type Price per ea | DOA | 6 | 17 | +1.110
2019 | Lufthansa | CFM56-5B | Accessories | HYDRAULIC GEARMOTOR VBV | 75-31-11 | SDV2-11LY93J | HAM | 301-774-709-0 | TST | Test | ote: Overhaul required if bench test failed due CFM56-5A and -5C SBE 75-0063 as well as CFM56-5B SBE 75-0032 (VBV system preventive maint enance). | - | 7 | 7 | 1.230
2019 | Lufthansa | CFM56-5B | Accessories | HYDRAULIC GEARMOTOR VBV | 75-31-11 | SDV2-11LY93J | HAM | 301-774-709-0 | REP | Repair | ote: The warranty is 6,000 FH or 24 months whichever occurs first. | - | 7 | 7 | 1.550
2019 | Lufthansa | CFM56-5B | Accessories | HYDRAULIC GEARMOTOR VBV | 75-31-11 | SDV2-11LY93J | HAM | 301-774-709-0 | OVH | Overhaul | ote: The warranty is 6,000 FH or 24 months whichever occurs first. OIL TANK ASSY Section Accessories ATA-Capter 79-11-22, 79-11-20 Place of Repair HAM Part-ID SDV2-11KXJM2 TAT TST [cal. days] 6 TAT REP [cal. days] 10 TAT OVH [cal. days] 14 Minimum Qty. [ea] 1 Part Numbers 24F5002 24F5202 24F5402 301-809-602-0 301-809-702-0 336-470-604-0 340-403-802-0 41F5102 Offered Repairs (dependent on part number) Rep.Code Rep.No Repair Description Rep.Type Price per ea | - | 7 | 7 | 3.290
2019 | Lufthansa | CFM56-5B | Accessories | HYDRAULIC GEARMOTOR VBV | 75-31-11 | SDV2-11LY93J | HAM | 396800-12 | TST | Test | ote: Overhaul required if bench test failed due CFM56-5A and -5C SBE 75-0063 as well as CFM56-5B SBE 75-0032 (VBV system preventive maint enance). | - | 7 | 7 | 1.230
2019 | Lufthansa | CFM56-5B | Accessories | HYDRAULIC GEARMOTOR VBV | 75-31-11 | SDV2-11LY93J | HAM | 396800-12 | REP | Repair | ote: The warranty is 6,000 FH or 24 months whichever occurs first. | - | 7 | 7 | 1.550
2019 | Lufthansa | CFM56-5B | Accessories | HYDRAULIC GEARMOTOR VBV | 75-31-11 | SDV2-11LY93J | HAM | 396800-12 | OVH | Overhaul | ote: The warranty is 6,000 FH or 24 months whichever occurs first. OIL TANK ASSY Section Accessories ATA-Capter 79-11-22, 79-11-20 Place of Repair HAM Part-ID SDV2-11KXJM2 TAT TST [cal. days] 6 TAT REP [cal. days] 10 TAT OVH [cal. days] 14 Minimum Qty. [ea] 1 Part Numbers 24F5002 24F5202 24F5402 301-809-602-0 301-809-702-0 336-470-604-0 340-403-802-0 41F5102 Offered Repairs (dependent on part number) Rep.Code Rep.No Repair Description Rep.Type Price per ea | - | 7 | 7 | 3.290
2019 | Lufthansa | CFM56-5B | Accessories | OIL TANK ASSY | 79-11-20 | SDV2-11KXJM2 | HAM | 24F5002 | TST | Test |  | - | 6 | 10 | 2.375
2019 | Lufthansa | CFM56-5B | Accessories | OIL TANK ASSY | 79-11-20 | SDV2-11KXJM2 | HAM | 24F5002 | REP | Repair | ote: The warranty is 6,000 FH or 24 months whichever occurs first. | - | 6 | 10 | 2.545
2019 | Lufthansa | CFM56-5B | Accessories | OIL TANK ASSY | 79-11-20 | SDV2-11KXJM2 | HAM | 24F5002 | OVH | Overhaul | ote: The warranty is 6,000 FH or 24 months whichever occurs first. HIGH PRESSURE TCC VALVE Section Accessories ATA-Capter 75-23-16, 75-23-10 Place of Repair HAM Part-ID SDV2-11MYT03 TAT TST [cal. days] 7 TAT REP [cal. days] 18 TAT OVH [cal. days] 19 Minimum Qty. [ea] 1 Part Numbers 1960M28P04 1960M28P05 1960M28P06 329695-3 329695-4 329695-5 Offered Repairs (dependent on part number) Rep.Code Rep.No Repair Description Rep.Type Price per ea | - | 6 | 10 | 3.045
2019 | Lufthansa | CFM56-5B | Accessories | OIL TANK ASSY | 79-11-20 | SDV2-11KXJM2 | HAM | 24F5202 | TST | Test |  | - | 6 | 10 | 2.375
2019 | Lufthansa | CFM56-5B | Accessories | OIL TANK ASSY | 79-11-20 | SDV2-11KXJM2 | HAM | 24F5202 | REP | Repair | ote: The warranty is 6,000 FH or 24 months whichever occurs first. | - | 6 | 10 | 2.545
2019 | Lufthansa | CFM56-5B | Accessories | OIL TANK ASSY | 79-11-20 | SDV2-11KXJM2 | HAM | 24F5202 | OVH | Overhaul | ote: The warranty is 6,000 FH or 24 months whichever occurs first. HIGH PRESSURE TCC VALVE Section Accessories ATA-Capter 75-23-16, 75-23-10 Place of Repair HAM Part-ID SDV2-11MYT03 TAT TST [cal. days] 7 TAT REP [cal. days] 18 TAT OVH [cal. days] 19 Minimum Qty. [ea] 1 Part Numbers 1960M28P04 1960M28P05 1960M28P06 329695-3 329695-4 329695-5 Offered Repairs (dependent on part number) Rep.Code Rep.No Repair Description Rep.Type Price per ea | - | 6 | 10 | 3.045
2019 | Lufthansa | CFM56-5B | Accessories | OIL TANK ASSY | 79-11-20 | SDV2-11KXJM2 | HAM | 24F5402 | TST | Test |  | - | 6 | 10 | 2.375
2019 | Lufthansa | CFM56-5B | Accessories | OIL TANK ASSY | 79-11-20 | SDV2-11KXJM2 | HAM | 24F5402 | REP | Repair | ote: The warranty is 6,000 FH or 24 months whichever occurs first. | - | 6 | 10 | 2.545
2019 | Lufthansa | CFM56-5B | Accessories | OIL TANK ASSY | 79-11-20 | SDV2-11KXJM2 | HAM | 24F5402 | OVH | Overhaul | ote: The warranty is 6,000 FH or 24 months whichever occurs first. HIGH PRESSURE TCC VALVE Section Accessories ATA-Capter 75-23-16, 75-23-10 Place of Repair HAM Part-ID SDV2-11MYT03 TAT TST [cal. days] 7 TAT REP [cal. days] 18 TAT OVH [cal. days] 19 Minimum Qty. [ea] 1 Part Numbers 1960M28P04 1960M28P05 1960M28P06 329695-3 329695-4 329695-5 Offered Repairs (dependent on part number) Rep.Code Rep.No Repair Description Rep.Type Price per ea | - | 6 | 10 | 3.045
2019 | Lufthansa | CFM56-5B | Accessories | OIL TANK ASSY | 79-11-20 | SDV2-11KXJM2 | HAM | 301-809-602-0 | TST | Test |  | - | 6 | 10 | 2.375
2019 | Lufthansa | CFM56-5B | Accessories | OIL TANK ASSY | 79-11-20 | SDV2-11KXJM2 | HAM | 301-809-602-0 | REP | Repair | ote: The warranty is 6,000 FH or 24 months whichever occurs first. | - | 6 | 10 | 2.545
2019 | Lufthansa | CFM56-5B | Accessories | OIL TANK ASSY | 79-11-20 | SDV2-11KXJM2 | HAM | 301-809-602-0 | OVH | Overhaul | ote: The warranty is 6,000 FH or 24 months whichever occurs first. HIGH PRESSURE TCC VALVE Section Accessories ATA-Capter 75-23-16, 75-23-10 Place of Repair HAM Part-ID SDV2-11MYT03 TAT TST [cal. days] 7 TAT REP [cal. days] 18 TAT OVH [cal. days] 19 Minimum Qty. [ea] 1 Part Numbers 1960M28P04 1960M28P05 1960M28P06 329695-3 329695-4 329695-5 Offered Repairs (dependent on part number) Rep.Code Rep.No Repair Description Rep.Type Price per ea | - | 6 | 10 | 3.045
2019 | Lufthansa | CFM56-5B | Accessories | OIL TANK ASSY | 79-11-20 | SDV2-11KXJM2 | HAM | 301-809-702-0 | TST | Test |  | - | 6 | 10 | 2.375
2019 | Lufthansa | CFM56-5B | Accessories | OIL TANK ASSY | 79-11-20 | SDV2-11KXJM2 | HAM | 301-809-702-0 | REP | Repair | ote: The warranty is 6,000 FH or 24 months whichever occurs first. | - | 6 | 10 | 2.545
2019 | Lufthansa | CFM56-5B | Accessories | OIL TANK ASSY | 79-11-20 | SDV2-11KXJM2 | HAM | 301-809-702-0 | OVH | Overhaul | ote: The warranty is 6,000 FH or 24 months whichever occurs first. HIGH PRESSURE TCC VALVE Section Accessories ATA-Capter 75-23-16, 75-23-10 Place of Repair HAM Part-ID SDV2-11MYT03 TAT TST [cal. days] 7 TAT REP [cal. days] 18 TAT OVH [cal. days] 19 Minimum Qty. [ea] 1 Part Numbers 1960M28P04 1960M28P05 1960M28P06 329695-3 329695-4 329695-5 Offered Repairs (dependent on part number) Rep.Code Rep.No Repair Description Rep.Type Price per ea | - | 6 | 10 | 3.045
2019 | Lufthansa | CFM56-5B | Accessories | OIL TANK ASSY | 79-11-20 | SDV2-11KXJM2 | HAM | 336-470-604-0 | TST | Test |  | - | 6 | 10 | 2.375
2019 | Lufthansa | CFM56-5B | Accessories | OIL TANK ASSY | 79-11-20 | SDV2-11KXJM2 | HAM | 336-470-604-0 | REP | Repair | ote: The warranty is 6,000 FH or 24 months whichever occurs first. | - | 6 | 10 | 2.545
2019 | Lufthansa | CFM56-5B | Accessories | OIL TANK ASSY | 79-11-20 | SDV2-11KXJM2 | HAM | 336-470-604-0 | OVH | Overhaul | ote: The warranty is 6,000 FH or 24 months whichever occurs first. HIGH PRESSURE TCC VALVE Section Accessories ATA-Capter 75-23-16, 75-23-10 Place of Repair HAM Part-ID SDV2-11MYT03 TAT TST [cal. days] 7 TAT REP [cal. days] 18 TAT OVH [cal. days] 19 Minimum Qty. [ea] 1 Part Numbers 1960M28P04 1960M28P05 1960M28P06 329695-3 329695-4 329695-5 Offered Repairs (dependent on part number) Rep.Code Rep.No Repair Description Rep.Type Price per ea | - | 6 | 10 | 3.045
2019 | Lufthansa | CFM56-5B | Accessories | OIL TANK ASSY | 79-11-20 | SDV2-11KXJM2 | HAM | 340-403-802-0 | TST | Test |  | - | 6 | 10 | 2.375
2019 | Lufthansa | CFM56-5B | Accessories | OIL TANK ASSY | 79-11-20 | SDV2-11KXJM2 | HAM | 340-403-802-0 | REP | Repair | ote: The warranty is 6,000 FH or 24 months whichever occurs first. | - | 6 | 10 | 2.545
2019 | Lufthansa | CFM56-5B | Accessories | OIL TANK ASSY | 79-11-20 | SDV2-11KXJM2 | HAM | 340-403-802-0 | OVH | Overhaul | ote: The warranty is 6,000 FH or 24 months whichever occurs first. HIGH PRESSURE TCC VALVE Section Accessories ATA-Capter 75-23-16, 75-23-10 Place of Repair HAM Part-ID SDV2-11MYT03 TAT TST [cal. days] 7 TAT REP [cal. days] 18 TAT OVH [cal. days] 19 Minimum Qty. [ea] 1 Part Numbers 1960M28P04 1960M28P05 1960M28P06 329695-3 329695-4 329695-5 Offered Repairs (dependent on part number) Rep.Code Rep.No Repair Description Rep.Type Price per ea | - | 6 | 10 | 3.045
2019 | Lufthansa | CFM56-5B | Accessories | OIL TANK ASSY | 79-11-20 | SDV2-11KXJM2 | HAM | 41F5102 | TST | Test |  | - | 6 | 10 | 2.375
2019 | Lufthansa | CFM56-5B | Accessories | OIL TANK ASSY | 79-11-20 | SDV2-11KXJM2 | HAM | 41F5102 | REP | Repair | ote: The warranty is 6,000 FH or 24 months whichever occurs first. | - | 6 | 10 | 2.545
2019 | Lufthansa | CFM56-5B | Accessories | OIL TANK ASSY | 79-11-20 | SDV2-11KXJM2 | HAM | 41F5102 | OVH | Overhaul | ote: The warranty is 6,000 FH or 24 months whichever occurs first. HIGH PRESSURE TCC VALVE Section Accessories ATA-Capter 75-23-16, 75-23-10 Place of Repair HAM Part-ID SDV2-11MYT03 TAT TST [cal. days] 7 TAT REP [cal. days] 18 TAT OVH [cal. days] 19 Minimum Qty. [ea] 1 Part Numbers 1960M28P04 1960M28P05 1960M28P06 329695-3 329695-4 329695-5 Offered Repairs (dependent on part number) Rep.Code Rep.No Repair Description Rep.Type Price per ea | - | 6 | 10 | 3.045
2019 | Lufthansa | CFM56-5B | Accessories | HIGH PRESSURE TCC VALVE | 75-23-10 | SDV2-11MYT03 | HAM | 1960M28P04 | TST | Test |  | - | 7 | 18 | 2.375
2019 | Lufthansa | CFM56-5B | Accessories | HIGH PRESSURE TCC VALVE | 75-23-10 | SDV2-11MYT03 | HAM | 1960M28P04 | REP | Repair | ote: The warranty is 4,500 FH or 18 months whichever occurs first. | - | 7 | 18 | 6.385
2019 | Lufthansa | CFM56-5B | Accessories | HIGH PRESSURE TCC VALVE | 75-23-10 | SDV2-11MYT03 | HAM | 1960M28P04 | OVH | Overhaul | ote: The warranty is 4,500 FH or 18 months whichever occurs first. BRACKET Section Accessories ATA-Capter 49-20-17, 49-11-04 Place of Repair HAM Part-ID SDV2-11EVZNH TAT TST [cal. days] 6 TAT REP [cal. days] 10 TAT OVH [cal. days] 11 Minimum Qty. [ea] 1 Part Numbers 94830-04 94830-05 94830-06 Offered Repairs (dependent on part number) Rep.Code Rep.No Repair Description Rep.Type Price per ea | - | 7 | 18 | 7.750
2019 | Lufthansa | CFM56-5B | Accessories | HIGH PRESSURE TCC VALVE | 75-23-10 | SDV2-11MYT03 | HAM | 1960M28P05 | TST | Test |  | - | 7 | 18 | 2.375
2019 | Lufthansa | CFM56-5B | Accessories | HIGH PRESSURE TCC VALVE | 75-23-10 | SDV2-11MYT03 | HAM | 1960M28P05 | REP | Repair | ote: The warranty is 4,500 FH or 18 months whichever occurs first. | - | 7 | 18 | 6.385
2019 | Lufthansa | CFM56-5B | Accessories | HIGH PRESSURE TCC VALVE | 75-23-10 | SDV2-11MYT03 | HAM | 1960M28P05 | OVH | Overhaul | ote: The warranty is 4,500 FH or 18 months whichever occurs first. BRACKET Section Accessories ATA-Capter 49-20-17, 49-11-04 Place of Repair HAM Part-ID SDV2-11EVZNH TAT TST [cal. days] 6 TAT REP [cal. days] 10 TAT OVH [cal. days] 11 Minimum Qty. [ea] 1 Part Numbers 94830-04 94830-05 94830-06 Offered Repairs (dependent on part number) Rep.Code Rep.No Repair Description Rep.Type Price per ea | - | 7 | 18 | 7.750
2019 | Lufthansa | CFM56-5B | Accessories | HIGH PRESSURE TCC VALVE | 75-23-10 | SDV2-11MYT03 | HAM | 1960M28P06 | TST | Test |  | - | 7 | 18 | 2.375
2019 | Lufthansa | CFM56-5B | Accessories | HIGH PRESSURE TCC VALVE | 75-23-10 | SDV2-11MYT03 | HAM | 1960M28P06 | REP | Repair | ote: The warranty is 4,500 FH or 18 months whichever occurs first. | - | 7 | 18 | 6.385
2019 | Lufthansa | CFM56-5B | Accessories | HIGH PRESSURE TCC VALVE | 75-23-10 | SDV2-11MYT03 | HAM | 1960M28P06 | OVH | Overhaul | ote: The warranty is 4,500 FH or 18 months whichever occurs first. BRACKET Section Accessories ATA-Capter 49-20-17, 49-11-04 Place of Repair HAM Part-ID SDV2-11EVZNH TAT TST [cal. days] 6 TAT REP [cal. days] 10 TAT OVH [cal. days] 11 Minimum Qty. [ea] 1 Part Numbers 94830-04 94830-05 94830-06 Offered Repairs (dependent on part number) Rep.Code Rep.No Repair Description Rep.Type Price per ea | - | 7 | 18 | 7.750
2019 | Lufthansa | CFM56-5B | Accessories | HIGH PRESSURE TCC VALVE | 75-23-10 | SDV2-11MYT03 | HAM | 329695-3 | TST | Test |  | - | 7 | 18 | 2.375
2019 | Lufthansa | CFM56-5B | Accessories | HIGH PRESSURE TCC VALVE | 75-23-10 | SDV2-11MYT03 | HAM | 329695-3 | REP | Repair | ote: The warranty is 4,500 FH or 18 months whichever occurs first. | - | 7 | 18 | 6.385
2019 | Lufthansa | CFM56-5B | Accessories | HIGH PRESSURE TCC VALVE | 75-23-10 | SDV2-11MYT03 | HAM | 329695-3 | OVH | Overhaul | ote: The warranty is 4,500 FH or 18 months whichever occurs first. BRACKET Section Accessories ATA-Capter 49-20-17, 49-11-04 Place of Repair HAM Part-ID SDV2-11EVZNH TAT TST [cal. days] 6 TAT REP [cal. days] 10 TAT OVH [cal. days] 11 Minimum Qty. [ea] 1 Part Numbers 94830-04 94830-05 94830-06 Offered Repairs (dependent on part number) Rep.Code Rep.No Repair Description Rep.Type Price per ea | - | 7 | 18 | 7.750
2019 | Lufthansa | CFM56-5B | Accessories | HIGH PRESSURE TCC VALVE | 75-23-10 | SDV2-11MYT03 | HAM | 329695-4 | TST | Test |  | - | 7 | 18 | 2.375
2019 | Lufthansa | CFM56-5B | Accessories | HIGH PRESSURE TCC VALVE | 75-23-10 | SDV2-11MYT03 | HAM | 329695-4 | REP | Repair | ote: The warranty is 4,500 FH or 18 months whichever occurs first. | - | 7 | 18 | 6.385
2019 | Lufthansa | CFM56-5B | Accessories | HIGH PRESSURE TCC VALVE | 75-23-10 | SDV2-11MYT03 | HAM | 329695-4 | OVH | Overhaul | ote: The warranty is 4,500 FH or 18 months whichever occurs first. BRACKET Section Accessories ATA-Capter 49-20-17, 49-11-04 Place of Repair HAM Part-ID SDV2-11EVZNH TAT TST [cal. days] 6 TAT REP [cal. days] 10 TAT OVH [cal. days] 11 Minimum Qty. [ea] 1 Part Numbers 94830-04 94830-05 94830-06 Offered Repairs (dependent on part number) Rep.Code Rep.No Repair Description Rep.Type Price per ea | - | 7 | 18 | 7.750
2019 | Lufthansa | CFM56-5B | Accessories | HIGH PRESSURE TCC VALVE | 75-23-10 | SDV2-11MYT03 | HAM | 329695-5 | TST | Test |  | - | 7 | 18 | 2.375
2019 | Lufthansa | CFM56-5B | Accessories | HIGH PRESSURE TCC VALVE | 75-23-10 | SDV2-11MYT03 | HAM | 329695-5 | REP | Repair | ote: The warranty is 4,500 FH or 18 months whichever occurs first. | - | 7 | 18 | 6.385
2019 | Lufthansa | CFM56-5B | Accessories | HIGH PRESSURE TCC VALVE | 75-23-10 | SDV2-11MYT03 | HAM | 329695-5 | OVH | Overhaul | ote: The warranty is 4,500 FH or 18 months whichever occurs first. BRACKET Section Accessories ATA-Capter 49-20-17, 49-11-04 Place of Repair HAM Part-ID SDV2-11EVZNH TAT TST [cal. days] 6 TAT REP [cal. days] 10 TAT OVH [cal. days] 11 Minimum Qty. [ea] 1 Part Numbers 94830-04 94830-05 94830-06 Offered Repairs (dependent on part number) Rep.Code Rep.No Repair Description Rep.Type Price per ea | - | 7 | 18 | 7.750
2019 | Lufthansa | CFM56-5B | Accessories | BRACKET | 49-11-04 | SDV2-11EVZNH | HAM | 94830-04 | TST | Test |  | - | 6 | 10 | 375
2019 | Lufthansa | CFM56-5B | Accessories | BRACKET | 49-11-04 | SDV2-11EVZNH | HAM | 94830-04 | REP | Repair |  | - | 6 | 10 | 695
2019 | Lufthansa | CFM56-5B | Accessories | BRACKET | 49-11-04 | SDV2-11EVZNH | HAM | 94830-04 | OVH | Overhaul | IGH PRESSURE REGULATING VALVE Section Accessories ATA-Capter 36-11-51, 36-11-05 Place of Repair HAM Part-ID SDV2-11JK7VE TAT TST [cal. days] 6 TAT REP [cal. days] 8 TAT OVH [cal. days] 12 Minimum Qty. [ea] 1 Part Numbers 6773E010000 Offered Repairs (dependent on part number) Rep.Code Rep.No Repair Description Rep.Type Price per ea | - | 6 | 10 | 895
2019 | Lufthansa | CFM56-5B | Accessories | BRACKET | 49-11-04 | SDV2-11EVZNH | HAM | 94830-05 | TST | Test |  | - | 6 | 10 | 375
2019 | Lufthansa | CFM56-5B | Accessories | BRACKET | 49-11-04 | SDV2-11EVZNH | HAM | 94830-05 | REP | Repair |  | - | 6 | 10 | 695
2019 | Lufthansa | CFM56-5B | Accessories | BRACKET | 49-11-04 | SDV2-11EVZNH | HAM | 94830-05 | OVH | Overhaul | IGH PRESSURE REGULATING VALVE Section Accessories ATA-Capter 36-11-51, 36-11-05 Place of Repair HAM Part-ID SDV2-11JK7VE TAT TST [cal. days] 6 TAT REP [cal. days] 8 TAT OVH [cal. days] 12 Minimum Qty. [ea] 1 Part Numbers 6773E010000 Offered Repairs (dependent on part number) Rep.Code Rep.No Repair Description Rep.Type Price per ea | - | 6 | 10 | 895
2019 | Lufthansa | CFM56-5B | Accessories | BRACKET | 49-11-04 | SDV2-11EVZNH | HAM | 94830-06 | TST | Test |  | - | 6 | 10 | 375
2019 | Lufthansa | CFM56-5B | Accessories | BRACKET | 49-11-04 | SDV2-11EVZNH | HAM | 94830-06 | REP | Repair |  | - | 6 | 10 | 695
2019 | Lufthansa | CFM56-5B | Accessories | BRACKET | 49-11-04 | SDV2-11EVZNH | HAM | 94830-06 | OVH | Overhaul | IGH PRESSURE REGULATING VALVE Section Accessories ATA-Capter 36-11-51, 36-11-05 Place of Repair HAM Part-ID SDV2-11JK7VE TAT TST [cal. days] 6 TAT REP [cal. days] 8 TAT OVH [cal. days] 12 Minimum Qty. [ea] 1 Part Numbers 6773E010000 Offered Repairs (dependent on part number) Rep.Code Rep.No Repair Description Rep.Type Price per ea | - | 6 | 10 | 895
2019 | Lufthansa | CFM56-5B | Accessories | HIGH PRESSURE REGULATING VALVE | 36-11-05 | SDV2-11JK7VE | HAM | 6773E010000 | TST | Test |  | - | 6 | 8 | 1.155
2019 | Lufthansa | CFM56-5B | Accessories | HIGH PRESSURE REGULATING VALVE | 36-11-05 | SDV2-11JK7VE | HAM | 6773E010000 | REP | Repair |  | - | 6 | 8 | 2.010
2019 | Lufthansa | CFM56-5B | Accessories | HIGH PRESSURE REGULATING VALVE | 36-11-05 | SDV2-11JK7VE | HAM | 6773E010000 | OVH | Overhaul | lide Section Fan ATA-Capter 72-23-37 Place of Repair HAM Part-ID TX269234 TAT Inspection [cal. days] 5 TAT Repair [cal. days] 17 TAT not to exceed [cal. days] 25 Minimum Qty. [ea] 1 Additional Information: Only valid for Engine Overhaul Events at LHT Hamburg Part Numbers 335-107-702-0 335-107-712-0 335-107-722-0 335-107-732-0 335-107-742-0 335-107-752-0 335-107-762-0 335-108-701-0 335-108-801-0 335-108-901-0 335-109-101-0 335-109-201-0 335-109-301-0 335-109-401-0 Offered Repairs (dependent on part number) Rep.Code Rep.No Repair Description Rep.Type Price per ea | - | 6 | 8 | 4.505
2019 | Lufthansa | CFM56-5B | Fan | Slide | 72-23-37 | TX269234 | HAM | 335-107-702-0 | 00 | Cleaning & Inspection | I Cleaning and inspection | OEM | 5 | 17 | 255
2019 | Lufthansa | CFM56-5B | Fan | Slide | 72-23-37 | TX269234 | HAM | 335-107-702-0 | 002 | Extended Repair - FAR43 Minor | 10770 Crack welding Note: Repair will only be performed in the course of an engine overhaul. | DOA | 5 | 17 | +385
2019 | Lufthansa | CFM56-5B | Fan | Slide | 72-23-37 | TX269234 | HAM | 335-107-702-0 | 003 | Extended Repair - FAR43 Minor | 10770 Replace damaged seal areas Note: Repair will only be performed in the course of an engine overhaul. Combustion Chamber Assembly DAC II PIP Section Combustor ATA-Capter 72-42-00 Place of Repair HAM Part-ID TZCC1531 TAT Inspection [cal. days] 2 TAT Repair [cal. days] 28 TAT not to exceed [cal. days] 28 Minimum Qty. [ea] 1 Additional Information: Only valid for Engine Overhaul Events at LHT Hamburg Part Numbers 1968M99G07 1968M99G13 Offered Repairs (dependent on part number) Rep.Code Rep.No Repair Description Rep.Type Price per ea | DOA | 5 | 17 | +385
2019 | Lufthansa | CFM56-5B | Fan | Slide | 72-23-37 | TX269234 | HAM | 335-107-712-0 | 00 | Cleaning & Inspection | I Cleaning and inspection | OEM | 5 | 17 | 255
2019 | Lufthansa | CFM56-5B | Fan | Slide | 72-23-37 | TX269234 | HAM | 335-107-712-0 | 002 | Extended Repair - FAR43 Minor | 10770 Crack welding Note: Repair will only be performed in the course of an engine overhaul. | DOA | 5 | 17 | +385
2019 | Lufthansa | CFM56-5B | Fan | Slide | 72-23-37 | TX269234 | HAM | 335-107-712-0 | 003 | Extended Repair - FAR43 Minor | 10770 Replace damaged seal areas Note: Repair will only be performed in the course of an engine overhaul. Combustion Chamber Assembly DAC II PIP Section Combustor ATA-Capter 72-42-00 Place of Repair HAM Part-ID TZCC1531 TAT Inspection [cal. days] 2 TAT Repair [cal. days] 28 TAT not to exceed [cal. days] 28 Minimum Qty. [ea] 1 Additional Information: Only valid for Engine Overhaul Events at LHT Hamburg Part Numbers 1968M99G07 1968M99G13 Offered Repairs (dependent on part number) Rep.Code Rep.No Repair Description Rep.Type Price per ea | DOA | 5 | 17 | +385
2019 | Lufthansa | CFM56-5B | Fan | Slide | 72-23-37 | TX269234 | HAM | 335-107-722-0 | 00 | Cleaning & Inspection | I Cleaning and inspection | OEM | 5 | 17 | 255
2019 | Lufthansa | CFM56-5B | Fan | Slide | 72-23-37 | TX269234 | HAM | 335-107-722-0 | 002 | Extended Repair - FAR43 Minor | 10770 Crack welding Note: Repair will only be performed in the course of an engine overhaul. | DOA | 5 | 17 | +385
2019 | Lufthansa | CFM56-5B | Fan | Slide | 72-23-37 | TX269234 | HAM | 335-107-722-0 | 003 | Extended Repair - FAR43 Minor | 10770 Replace damaged seal areas Note: Repair will only be performed in the course of an engine overhaul. Combustion Chamber Assembly DAC II PIP Section Combustor ATA-Capter 72-42-00 Place of Repair HAM Part-ID TZCC1531 TAT Inspection [cal. days] 2 TAT Repair [cal. days] 28 TAT not to exceed [cal. days] 28 Minimum Qty. [ea] 1 Additional Information: Only valid for Engine Overhaul Events at LHT Hamburg Part Numbers 1968M99G07 1968M99G13 Offered Repairs (dependent on part number) Rep.Code Rep.No Repair Description Rep.Type Price per ea | DOA | 5 | 17 | +385
2019 | Lufthansa | CFM56-5B | Fan | Slide | 72-23-37 | TX269234 | HAM | 335-107-732-0 | 00 | Cleaning & Inspection | I Cleaning and inspection | OEM | 5 | 17 | 255
2019 | Lufthansa | CFM56-5B | Fan | Slide | 72-23-37 | TX269234 | HAM | 335-107-732-0 | 002 | Extended Repair - FAR43 Minor | 10770 Crack welding Note: Repair will only be performed in the course of an engine overhaul. | DOA | 5 | 17 | +385
2019 | Lufthansa | CFM56-5B | Fan | Slide | 72-23-37 | TX269234 | HAM | 335-107-732-0 | 003 | Extended Repair - FAR43 Minor | 10770 Replace damaged seal areas Note: Repair will only be performed in the course of an engine overhaul. Combustion Chamber Assembly DAC II PIP Section Combustor ATA-Capter 72-42-00 Place of Repair HAM Part-ID TZCC1531 TAT Inspection [cal. days] 2 TAT Repair [cal. days] 28 TAT not to exceed [cal. days] 28 Minimum Qty. [ea] 1 Additional Information: Only valid for Engine Overhaul Events at LHT Hamburg Part Numbers 1968M99G07 1968M99G13 Offered Repairs (dependent on part number) Rep.Code Rep.No Repair Description Rep.Type Price per ea | DOA | 5 | 17 | +385
2019 | Lufthansa | CFM56-5B | Fan | Slide | 72-23-37 | TX269234 | HAM | 335-107-742-0 | 00 | Cleaning & Inspection | I Cleaning and inspection | OEM | 5 | 17 | 255
2019 | Lufthansa | CFM56-5B | Fan | Slide | 72-23-37 | TX269234 | HAM | 335-107-742-0 | 002 | Extended Repair - FAR43 Minor | 10770 Crack welding Note: Repair will only be performed in the course of an engine overhaul. | DOA | 5 | 17 | +385
2019 | Lufthansa | CFM56-5B | Fan | Slide | 72-23-37 | TX269234 | HAM | 335-107-742-0 | 003 | Extended Repair - FAR43 Minor | 10770 Replace damaged seal areas Note: Repair will only be performed in the course of an engine overhaul. Combustion Chamber Assembly DAC II PIP Section Combustor ATA-Capter 72-42-00 Place of Repair HAM Part-ID TZCC1531 TAT Inspection [cal. days] 2 TAT Repair [cal. days] 28 TAT not to exceed [cal. days] 28 Minimum Qty. [ea] 1 Additional Information: Only valid for Engine Overhaul Events at LHT Hamburg Part Numbers 1968M99G07 1968M99G13 Offered Repairs (dependent on part number) Rep.Code Rep.No Repair Description Rep.Type Price per ea | DOA | 5 | 17 | +385
2019 | Lufthansa | CFM56-5B | Fan | Slide | 72-23-37 | TX269234 | HAM | 335-107-752-0 | 00 | Cleaning & Inspection | I Cleaning and inspection | OEM | 5 | 17 | 255
2019 | Lufthansa | CFM56-5B | Fan | Slide | 72-23-37 | TX269234 | HAM | 335-107-752-0 | 002 | Extended Repair - FAR43 Minor | 10770 Crack welding Note: Repair will only be performed in the course of an engine overhaul. | DOA | 5 | 17 | +385
2019 | Lufthansa | CFM56-5B | Fan | Slide | 72-23-37 | TX269234 | HAM | 335-107-752-0 | 003 | Extended Repair - FAR43 Minor | 10770 Replace damaged seal areas Note: Repair will only be performed in the course of an engine overhaul. Combustion Chamber Assembly DAC II PIP Section Combustor ATA-Capter 72-42-00 Place of Repair HAM Part-ID TZCC1531 TAT Inspection [cal. days] 2 TAT Repair [cal. days] 28 TAT not to exceed [cal. days] 28 Minimum Qty. [ea] 1 Additional Information: Only valid for Engine Overhaul Events at LHT Hamburg Part Numbers 1968M99G07 1968M99G13 Offered Repairs (dependent on part number) Rep.Code Rep.No Repair Description Rep.Type Price per ea | DOA | 5 | 17 | +385
2019 | Lufthansa | CFM56-5B | Fan | Slide | 72-23-37 | TX269234 | HAM | 335-107-762-0 | 00 | Cleaning & Inspection | I Cleaning and inspection | OEM | 5 | 17 | 255
2019 | Lufthansa | CFM56-5B | Fan | Slide | 72-23-37 | TX269234 | HAM | 335-107-762-0 | 002 | Extended Repair - FAR43 Minor | 10770 Crack welding Note: Repair will only be performed in the course of an engine overhaul. | DOA | 5 | 17 | +385
2019 | Lufthansa | CFM56-5B | Fan | Slide | 72-23-37 | TX269234 | HAM | 335-107-762-0 | 003 | Extended Repair - FAR43 Minor | 10770 Replace damaged seal areas Note: Repair will only be performed in the course of an engine overhaul. Combustion Chamber Assembly DAC II PIP Section Combustor ATA-Capter 72-42-00 Place of Repair HAM Part-ID TZCC1531 TAT Inspection [cal. days] 2 TAT Repair [cal. days] 28 TAT not to exceed [cal. days] 28 Minimum Qty. [ea] 1 Additional Information: Only valid for Engine Overhaul Events at LHT Hamburg Part Numbers 1968M99G07 1968M99G13 Offered Repairs (dependent on part number) Rep.Code Rep.No Repair Description Rep.Type Price per ea | DOA | 5 | 17 | +385
2019 | Lufthansa | CFM56-5B | Fan | Slide | 72-23-37 | TX269234 | HAM | 335-108-701-0 | 00 | Cleaning & Inspection | I Cleaning and inspection | OEM | 5 | 17 | 255
2019 | Lufthansa | CFM56-5B | Fan | Slide | 72-23-37 | TX269234 | HAM | 335-108-701-0 | 002 | Extended Repair - FAR43 Minor | 10770 Crack welding Note: Repair will only be performed in the course of an engine overhaul. | DOA | 5 | 17 | +385
2019 | Lufthansa | CFM56-5B | Fan | Slide | 72-23-37 | TX269234 | HAM | 335-108-701-0 | 003 | Extended Repair - FAR43 Minor | 10770 Replace damaged seal areas Note: Repair will only be performed in the course of an engine overhaul. Combustion Chamber Assembly DAC II PIP Section Combustor ATA-Capter 72-42-00 Place of Repair HAM Part-ID TZCC1531 TAT Inspection [cal. days] 2 TAT Repair [cal. days] 28 TAT not to exceed [cal. days] 28 Minimum Qty. [ea] 1 Additional Information: Only valid for Engine Overhaul Events at LHT Hamburg Part Numbers 1968M99G07 1968M99G13 Offered Repairs (dependent on part number) Rep.Code Rep.No Repair Description Rep.Type Price per ea | DOA | 5 | 17 | +385
2019 | Lufthansa | CFM56-5B | Fan | Slide | 72-23-37 | TX269234 | HAM | 335-108-801-0 | 00 | Cleaning & Inspection | I Cleaning and inspection | OEM | 5 | 17 | 255
2019 | Lufthansa | CFM56-5B | Fan | Slide | 72-23-37 | TX269234 | HAM | 335-108-801-0 | 002 | Extended Repair - FAR43 Minor | 10770 Crack welding Note: Repair will only be performed in the course of an engine overhaul. | DOA | 5 | 17 | +385
2019 | Lufthansa | CFM56-5B | Fan | Slide | 72-23-37 | TX269234 | HAM | 335-108-801-0 | 003 | Extended Repair - FAR43 Minor | 10770 Replace damaged seal areas Note: Repair will only be performed in the course of an engine overhaul. Combustion Chamber Assembly DAC II PIP Section Combustor ATA-Capter 72-42-00 Place of Repair HAM Part-ID TZCC1531 TAT Inspection [cal. days] 2 TAT Repair [cal. days] 28 TAT not to exceed [cal. days] 28 Minimum Qty. [ea] 1 Additional Information: Only valid for Engine Overhaul Events at LHT Hamburg Part Numbers 1968M99G07 1968M99G13 Offered Repairs (dependent on part number) Rep.Code Rep.No Repair Description Rep.Type Price per ea | DOA | 5 | 17 | +385
2019 | Lufthansa | CFM56-5B | Fan | Slide | 72-23-37 | TX269234 | HAM | 335-108-901-0 | 00 | Cleaning & Inspection | I Cleaning and inspection | OEM | 5 | 17 | 255
2019 | Lufthansa | CFM56-5B | Fan | Slide | 72-23-37 | TX269234 | HAM | 335-108-901-0 | 002 | Extended Repair - FAR43 Minor | 10770 Crack welding Note: Repair will only be performed in the course of an engine overhaul. | DOA | 5 | 17 | +385
2019 | Lufthansa | CFM56-5B | Fan | Slide | 72-23-37 | TX269234 | HAM | 335-108-901-0 | 003 | Extended Repair - FAR43 Minor | 10770 Replace damaged seal areas Note: Repair will only be performed in the course of an engine overhaul. Combustion Chamber Assembly DAC II PIP Section Combustor ATA-Capter 72-42-00 Place of Repair HAM Part-ID TZCC1531 TAT Inspection [cal. days] 2 TAT Repair [cal. days] 28 TAT not to exceed [cal. days] 28 Minimum Qty. [ea] 1 Additional Information: Only valid for Engine Overhaul Events at LHT Hamburg Part Numbers 1968M99G07 1968M99G13 Offered Repairs (dependent on part number) Rep.Code Rep.No Repair Description Rep.Type Price per ea | DOA | 5 | 17 | +385
2019 | Lufthansa | CFM56-5B | Fan | Slide | 72-23-37 | TX269234 | HAM | 335-109-101-0 | 00 | Cleaning & Inspection | I Cleaning and inspection | OEM | 5 | 17 | 255
2019 | Lufthansa | CFM56-5B | Fan | Slide | 72-23-37 | TX269234 | HAM | 335-109-101-0 | 002 | Extended Repair - FAR43 Minor | 10770 Crack welding Note: Repair will only be performed in the course of an engine overhaul. | DOA | 5 | 17 | +385
2019 | Lufthansa | CFM56-5B | Fan | Slide | 72-23-37 | TX269234 | HAM | 335-109-101-0 | 003 | Extended Repair - FAR43 Minor | 10770 Replace damaged seal areas Note: Repair will only be performed in the course of an engine overhaul. Combustion Chamber Assembly DAC II PIP Section Combustor ATA-Capter 72-42-00 Place of Repair HAM Part-ID TZCC1531 TAT Inspection [cal. days] 2 TAT Repair [cal. days] 28 TAT not to exceed [cal. days] 28 Minimum Qty. [ea] 1 Additional Information: Only valid for Engine Overhaul Events at LHT Hamburg Part Numbers 1968M99G07 1968M99G13 Offered Repairs (dependent on part number) Rep.Code Rep.No Repair Description Rep.Type Price per ea | DOA | 5 | 17 | +385
2019 | Lufthansa | CFM56-5B | Fan | Slide | 72-23-37 | TX269234 | HAM | 335-109-201-0 | 00 | Cleaning & Inspection | I Cleaning and inspection | OEM | 5 | 17 | 255
2019 | Lufthansa | CFM56-5B | Fan | Slide | 72-23-37 | TX269234 | HAM | 335-109-201-0 | 002 | Extended Repair - FAR43 Minor | 10770 Crack welding Note: Repair will only be performed in the course of an engine overhaul. | DOA | 5 | 17 | +385
2019 | Lufthansa | CFM56-5B | Fan | Slide | 72-23-37 | TX269234 | HAM | 335-109-201-0 | 003 | Extended Repair - FAR43 Minor | 10770 Replace damaged seal areas Note: Repair will only be performed in the course of an engine overhaul. Combustion Chamber Assembly DAC II PIP Section Combustor ATA-Capter 72-42-00 Place of Repair HAM Part-ID TZCC1531 TAT Inspection [cal. days] 2 TAT Repair [cal. days] 28 TAT not to exceed [cal. days] 28 Minimum Qty. [ea] 1 Additional Information: Only valid for Engine Overhaul Events at LHT Hamburg Part Numbers 1968M99G07 1968M99G13 Offered Repairs (dependent on part number) Rep.Code Rep.No Repair Description Rep.Type Price per ea | DOA | 5 | 17 | +385
2019 | Lufthansa | CFM56-5B | Fan | Slide | 72-23-37 | TX269234 | HAM | 335-109-301-0 | 00 | Cleaning & Inspection | I Cleaning and inspection | OEM | 5 | 17 | 255
2019 | Lufthansa | CFM56-5B | Fan | Slide | 72-23-37 | TX269234 | HAM | 335-109-301-0 | 002 | Extended Repair - FAR43 Minor | 10770 Crack welding Note: Repair will only be performed in the course of an engine overhaul. | DOA | 5 | 17 | +385
2019 | Lufthansa | CFM56-5B | Fan | Slide | 72-23-37 | TX269234 | HAM | 335-109-301-0 | 003 | Extended Repair - FAR43 Minor | 10770 Replace damaged seal areas Note: Repair will only be performed in the course of an engine overhaul. Combustion Chamber Assembly DAC II PIP Section Combustor ATA-Capter 72-42-00 Place of Repair HAM Part-ID TZCC1531 TAT Inspection [cal. days] 2 TAT Repair [cal. days] 28 TAT not to exceed [cal. days] 28 Minimum Qty. [ea] 1 Additional Information: Only valid for Engine Overhaul Events at LHT Hamburg Part Numbers 1968M99G07 1968M99G13 Offered Repairs (dependent on part number) Rep.Code Rep.No Repair Description Rep.Type Price per ea | DOA | 5 | 17 | +385
2019 | Lufthansa | CFM56-5B | Fan | Slide | 72-23-37 | TX269234 | HAM | 335-109-401-0 | 00 | Cleaning & Inspection | I Cleaning and inspection | OEM | 5 | 17 | 255
2019 | Lufthansa | CFM56-5B | Fan | Slide | 72-23-37 | TX269234 | HAM | 335-109-401-0 | 002 | Extended Repair - FAR43 Minor | 10770 Crack welding Note: Repair will only be performed in the course of an engine overhaul. | DOA | 5 | 17 | +385
2019 | Lufthansa | CFM56-5B | Fan | Slide | 72-23-37 | TX269234 | HAM | 335-109-401-0 | 003 | Extended Repair - FAR43 Minor | 10770 Replace damaged seal areas Note: Repair will only be performed in the course of an engine overhaul. Combustion Chamber Assembly DAC II PIP Section Combustor ATA-Capter 72-42-00 Place of Repair HAM Part-ID TZCC1531 TAT Inspection [cal. days] 2 TAT Repair [cal. days] 28 TAT not to exceed [cal. days] 28 Minimum Qty. [ea] 1 Additional Information: Only valid for Engine Overhaul Events at LHT Hamburg Part Numbers 1968M99G07 1968M99G13 Offered Repairs (dependent on part number) Rep.Code Rep.No Repair Description Rep.Type Price per ea | DOA | 5 | 17 | +385
2019 | Lufthansa | CFM56-5B | Combustor | Combustion Chamber Assembly DAC II PIP | 72-42-00 | TZCC1531 | HAM | 1968M99G07 | 00 | Cleaning & Inspection | I Cleaning and inspection | OEM | 2 | 28 | 2.135
2019 | Lufthansa | CFM56-5B | Combustor | Combustion Chamber Assembly DAC II PIP | 72-42-00 | TZCC1531 | HAM | 1968M99G07 | BAS | Basic Repair | SSEMBLY Disassembly / Assembly Note: Repair will only be performed in the course of an engine overhaul. GBX Oil Nozzle Section Special Parts ATA-Capter 72-09-02 Place of Repair HAM Part-ID TZGB0301 TAT Inspection [cal. days] 5 TAT Repair [cal. days] 6 TAT not to exceed [cal. days] 6 Minimum Qty. [ea] 3 Additional Information: Only for Engine Overhaul Part Numbers 1585M80G01 1663M15G01 1663M17P01 305-142-702-0 305-142-802-0 305-142-901-0 305-143-002-0 305-143-102-0 305-143-201-0 305-143-301-0 305-143-401-0 305-143-502-0 305-145-303-0 305-145-304-0 305-146-802-0 305-146-902-0 305-147-102-0 335-307-000-0 335-307-200-0 335-307-400-0 335-307-700-0 335-308-700-0 335-308-800-0 335-308-900-0 335-309-100-0 335-309-200-0 335-309-300-0 335-309-400-0 335-309-500-0 335-310-300-0 335-311-900-0 335-316-900-0 340-049-201-0 340-051-401-0 340-053-001-0 340-053-201-0 340-053-401-0 340-053-601-0 340-053-801-0 340-054-101-0 340-054-301-0 340-055-001-0 340-055-101-0 9542M70G03 9542M72G03 9973M28G01 9973M28G02 Offered Repairs (dependent on part number) Rep.Code Rep.No Repair Description Rep.Type Price per ea | OEM | 2 | 28 | 3.320
2019 | Lufthansa | CFM56-5B | Combustor | Combustion Chamber Assembly DAC II PIP | 72-42-00 | TZCC1531 | HAM | 1968M99G13 | 00 | Cleaning & Inspection | I Cleaning and inspection | OEM | 2 | 28 | 2.135
2019 | Lufthansa | CFM56-5B | Combustor | Combustion Chamber Assembly DAC II PIP | 72-42-00 | TZCC1531 | HAM | 1968M99G13 | BAS | Basic Repair | SSEMBLY Disassembly / Assembly Note: Repair will only be performed in the course of an engine overhaul. GBX Oil Nozzle Section Special Parts ATA-Capter 72-09-02 Place of Repair HAM Part-ID TZGB0301 TAT Inspection [cal. days] 5 TAT Repair [cal. days] 6 TAT not to exceed [cal. days] 6 Minimum Qty. [ea] 3 Additional Information: Only for Engine Overhaul Part Numbers 1585M80G01 1663M15G01 1663M17P01 305-142-702-0 305-142-802-0 305-142-901-0 305-143-002-0 305-143-102-0 305-143-201-0 305-143-301-0 305-143-401-0 305-143-502-0 305-145-303-0 305-145-304-0 305-146-802-0 305-146-902-0 305-147-102-0 335-307-000-0 335-307-200-0 335-307-400-0 335-307-700-0 335-308-700-0 335-308-800-0 335-308-900-0 335-309-100-0 335-309-200-0 335-309-300-0 335-309-400-0 335-309-500-0 335-310-300-0 335-311-900-0 335-316-900-0 340-049-201-0 340-051-401-0 340-053-001-0 340-053-201-0 340-053-401-0 340-053-601-0 340-053-801-0 340-054-101-0 340-054-301-0 340-055-001-0 340-055-101-0 9542M70G03 9542M72G03 9973M28G01 9973M28G02 Offered Repairs (dependent on part number) Rep.Code Rep.No Repair Description Rep.Type Price per ea | OEM | 2 | 28 | 3.320
2019 | Lufthansa | CFM56-5B | Parts | GBX Oil Nozzle | 72-09-02 | TZGB0301 | HAM | 1585M80G01 | 00 | Cleaning & Inspection | I Cleaning and inspection Note: Cleaning and inspection flow test included. N1 SPEED SENSOR Section Accessories ATA-Capter 77-11-14, 77-11-10 Place of Repair HAM Part-ID SDV2-100JCKR TAT TST [cal. days] 6 TAT REP [cal. days] 8 TAT OVH [cal. days] 8 Minimum Qty. [ea] 1 Part Numbers 320-557-502-0 320-557-503-0 3213KGB01 Offered Repairs (dependent on part number) Rep.Code Rep.No Repair Description Rep.Type Price per ea | OEM | 5 | 6 | 590
2019 | Lufthansa | CFM56-5B | Parts | GBX Oil Nozzle | 72-09-02 | TZGB0301 | HAM | 1663M15G01 | 00 | Cleaning & Inspection | I Cleaning and inspection Note: Cleaning and inspection flow test included. N1 SPEED SENSOR Section Accessories ATA-Capter 77-11-14, 77-11-10 Place of Repair HAM Part-ID SDV2-100JCKR TAT TST [cal. days] 6 TAT REP [cal. days] 8 TAT OVH [cal. days] 8 Minimum Qty. [ea] 1 Part Numbers 320-557-502-0 320-557-503-0 3213KGB01 Offered Repairs (dependent on part number) Rep.Code Rep.No Repair Description Rep.Type Price per ea | OEM | 5 | 6 | 590
2019 | Lufthansa | CFM56-5B | Parts | GBX Oil Nozzle | 72-09-02 | TZGB0301 | HAM | 1663M17P01 | 00 | Cleaning & Inspection | I Cleaning and inspection Note: Cleaning and inspection flow test included. N1 SPEED SENSOR Section Accessories ATA-Capter 77-11-14, 77-11-10 Place of Repair HAM Part-ID SDV2-100JCKR TAT TST [cal. days] 6 TAT REP [cal. days] 8 TAT OVH [cal. days] 8 Minimum Qty. [ea] 1 Part Numbers 320-557-502-0 320-557-503-0 3213KGB01 Offered Repairs (dependent on part number) Rep.Code Rep.No Repair Description Rep.Type Price per ea | OEM | 5 | 6 | 590
2019 | Lufthansa | CFM56-5B | Parts | GBX Oil Nozzle | 72-09-02 | TZGB0301 | HAM | 305-142-702-0 | 00 | Cleaning & Inspection | I Cleaning and inspection Note: Cleaning and inspection flow test included. N1 SPEED SENSOR Section Accessories ATA-Capter 77-11-14, 77-11-10 Place of Repair HAM Part-ID SDV2-100JCKR TAT TST [cal. days] 6 TAT REP [cal. days] 8 TAT OVH [cal. days] 8 Minimum Qty. [ea] 1 Part Numbers 320-557-502-0 320-557-503-0 3213KGB01 Offered Repairs (dependent on part number) Rep.Code Rep.No Repair Description Rep.Type Price per ea | OEM | 5 | 6 | 590
2019 | Lufthansa | CFM56-5B | Parts | GBX Oil Nozzle | 72-09-02 | TZGB0301 | HAM | 305-142-802-0 | 00 | Cleaning & Inspection | I Cleaning and inspection Note: Cleaning and inspection flow test included. N1 SPEED SENSOR Section Accessories ATA-Capter 77-11-14, 77-11-10 Place of Repair HAM Part-ID SDV2-100JCKR TAT TST [cal. days] 6 TAT REP [cal. days] 8 TAT OVH [cal. days] 8 Minimum Qty. [ea] 1 Part Numbers 320-557-502-0 320-557-503-0 3213KGB01 Offered Repairs (dependent on part number) Rep.Code Rep.No Repair Description Rep.Type Price per ea | OEM | 5 | 6 | 590
2019 | Lufthansa | CFM56-5B | Parts | GBX Oil Nozzle | 72-09-02 | TZGB0301 | HAM | 305-142-901-0 | 00 | Cleaning & Inspection | I Cleaning and inspection Note: Cleaning and inspection flow test included. N1 SPEED SENSOR Section Accessories ATA-Capter 77-11-14, 77-11-10 Place of Repair HAM Part-ID SDV2-100JCKR TAT TST [cal. days] 6 TAT REP [cal. days] 8 TAT OVH [cal. days] 8 Minimum Qty. [ea] 1 Part Numbers 320-557-502-0 320-557-503-0 3213KGB01 Offered Repairs (dependent on part number) Rep.Code Rep.No Repair Description Rep.Type Price per ea | OEM | 5 | 6 | 590
2019 | Lufthansa | CFM56-5B | Parts | GBX Oil Nozzle | 72-09-02 | TZGB0301 | HAM | 305-143-002-0 | 00 | Cleaning & Inspection | I Cleaning and inspection Note: Cleaning and inspection flow test included. N1 SPEED SENSOR Section Accessories ATA-Capter 77-11-14, 77-11-10 Place of Repair HAM Part-ID SDV2-100JCKR TAT TST [cal. days] 6 TAT REP [cal. days] 8 TAT OVH [cal. days] 8 Minimum Qty. [ea] 1 Part Numbers 320-557-502-0 320-557-503-0 3213KGB01 Offered Repairs (dependent on part number) Rep.Code Rep.No Repair Description Rep.Type Price per ea | OEM | 5 | 6 | 590
2019 | Lufthansa | CFM56-5B | Parts | GBX Oil Nozzle | 72-09-02 | TZGB0301 | HAM | 305-143-102-0 | 00 | Cleaning & Inspection | I Cleaning and inspection Note: Cleaning and inspection flow test included. N1 SPEED SENSOR Section Accessories ATA-Capter 77-11-14, 77-11-10 Place of Repair HAM Part-ID SDV2-100JCKR TAT TST [cal. days] 6 TAT REP [cal. days] 8 TAT OVH [cal. days] 8 Minimum Qty. [ea] 1 Part Numbers 320-557-502-0 320-557-503-0 3213KGB01 Offered Repairs (dependent on part number) Rep.Code Rep.No Repair Description Rep.Type Price per ea | OEM | 5 | 6 | 590
2019 | Lufthansa | CFM56-5B | Parts | GBX Oil Nozzle | 72-09-02 | TZGB0301 | HAM | 305-143-201-0 | 00 | Cleaning & Inspection | I Cleaning and inspection Note: Cleaning and inspection flow test included. N1 SPEED SENSOR Section Accessories ATA-Capter 77-11-14, 77-11-10 Place of Repair HAM Part-ID SDV2-100JCKR TAT TST [cal. days] 6 TAT REP [cal. days] 8 TAT OVH [cal. days] 8 Minimum Qty. [ea] 1 Part Numbers 320-557-502-0 320-557-503-0 3213KGB01 Offered Repairs (dependent on part number) Rep.Code Rep.No Repair Description Rep.Type Price per ea | OEM | 5 | 6 | 590
2019 | Lufthansa | CFM56-5B | Parts | GBX Oil Nozzle | 72-09-02 | TZGB0301 | HAM | 305-143-301-0 | 00 | Cleaning & Inspection | I Cleaning and inspection Note: Cleaning and inspection flow test included. N1 SPEED SENSOR Section Accessories ATA-Capter 77-11-14, 77-11-10 Place of Repair HAM Part-ID SDV2-100JCKR TAT TST [cal. days] 6 TAT REP [cal. days] 8 TAT OVH [cal. days] 8 Minimum Qty. [ea] 1 Part Numbers 320-557-502-0 320-557-503-0 3213KGB01 Offered Repairs (dependent on part number) Rep.Code Rep.No Repair Description Rep.Type Price per ea | OEM | 5 | 6 | 590
2019 | Lufthansa | CFM56-5B | Parts | GBX Oil Nozzle | 72-09-02 | TZGB0301 | HAM | 305-143-401-0 | 00 | Cleaning & Inspection | I Cleaning and inspection Note: Cleaning and inspection flow test included. N1 SPEED SENSOR Section Accessories ATA-Capter 77-11-14, 77-11-10 Place of Repair HAM Part-ID SDV2-100JCKR TAT TST [cal. days] 6 TAT REP [cal. days] 8 TAT OVH [cal. days] 8 Minimum Qty. [ea] 1 Part Numbers 320-557-502-0 320-557-503-0 3213KGB01 Offered Repairs (dependent on part number) Rep.Code Rep.No Repair Description Rep.Type Price per ea | OEM | 5 | 6 | 590
2019 | Lufthansa | CFM56-5B | Parts | GBX Oil Nozzle | 72-09-02 | TZGB0301 | HAM | 305-143-502-0 | 00 | Cleaning & Inspection | I Cleaning and inspection Note: Cleaning and inspection flow test included. N1 SPEED SENSOR Section Accessories ATA-Capter 77-11-14, 77-11-10 Place of Repair HAM Part-ID SDV2-100JCKR TAT TST [cal. days] 6 TAT REP [cal. days] 8 TAT OVH [cal. days] 8 Minimum Qty. [ea] 1 Part Numbers 320-557-502-0 320-557-503-0 3213KGB01 Offered Repairs (dependent on part number) Rep.Code Rep.No Repair Description Rep.Type Price per ea | OEM | 5 | 6 | 590
2019 | Lufthansa | CFM56-5B | Parts | GBX Oil Nozzle | 72-09-02 | TZGB0301 | HAM | 305-145-303-0 | 00 | Cleaning & Inspection | I Cleaning and inspection Note: Cleaning and inspection flow test included. N1 SPEED SENSOR Section Accessories ATA-Capter 77-11-14, 77-11-10 Place of Repair HAM Part-ID SDV2-100JCKR TAT TST [cal. days] 6 TAT REP [cal. days] 8 TAT OVH [cal. days] 8 Minimum Qty. [ea] 1 Part Numbers 320-557-502-0 320-557-503-0 3213KGB01 Offered Repairs (dependent on part number) Rep.Code Rep.No Repair Description Rep.Type Price per ea | OEM | 5 | 6 | 590
2019 | Lufthansa | CFM56-5B | Parts | GBX Oil Nozzle | 72-09-02 | TZGB0301 | HAM | 305-145-304-0 | 00 | Cleaning & Inspection | I Cleaning and inspection Note: Cleaning and inspection flow test included. N1 SPEED SENSOR Section Accessories ATA-Capter 77-11-14, 77-11-10 Place of Repair HAM Part-ID SDV2-100JCKR TAT TST [cal. days] 6 TAT REP [cal. days] 8 TAT OVH [cal. days] 8 Minimum Qty. [ea] 1 Part Numbers 320-557-502-0 320-557-503-0 3213KGB01 Offered Repairs (dependent on part number) Rep.Code Rep.No Repair Description Rep.Type Price per ea | OEM | 5 | 6 | 590
2019 | Lufthansa | CFM56-5B | Parts | GBX Oil Nozzle | 72-09-02 | TZGB0301 | HAM | 305-146-802-0 | 00 | Cleaning & Inspection | I Cleaning and inspection Note: Cleaning and inspection flow test included. N1 SPEED SENSOR Section Accessories ATA-Capter 77-11-14, 77-11-10 Place of Repair HAM Part-ID SDV2-100JCKR TAT TST [cal. days] 6 TAT REP [cal. days] 8 TAT OVH [cal. days] 8 Minimum Qty. [ea] 1 Part Numbers 320-557-502-0 320-557-503-0 3213KGB01 Offered Repairs (dependent on part number) Rep.Code Rep.No Repair Description Rep.Type Price per ea | OEM | 5 | 6 | 590
2019 | Lufthansa | CFM56-5B | Parts | GBX Oil Nozzle | 72-09-02 | TZGB0301 | HAM | 305-146-902-0 | 00 | Cleaning & Inspection | I Cleaning and inspection Note: Cleaning and inspection flow test included. N1 SPEED SENSOR Section Accessories ATA-Capter 77-11-14, 77-11-10 Place of Repair HAM Part-ID SDV2-100JCKR TAT TST [cal. days] 6 TAT REP [cal. days] 8 TAT OVH [cal. days] 8 Minimum Qty. [ea] 1 Part Numbers 320-557-502-0 320-557-503-0 3213KGB01 Offered Repairs (dependent on part number) Rep.Code Rep.No Repair Description Rep.Type Price per ea | OEM | 5 | 6 | 590
2019 | Lufthansa | CFM56-5B | Parts | GBX Oil Nozzle | 72-09-02 | TZGB0301 | HAM | 305-147-102-0 | 00 | Cleaning & Inspection | I Cleaning and inspection Note: Cleaning and inspection flow test included. N1 SPEED SENSOR Section Accessories ATA-Capter 77-11-14, 77-11-10 Place of Repair HAM Part-ID SDV2-100JCKR TAT TST [cal. days] 6 TAT REP [cal. days] 8 TAT OVH [cal. days] 8 Minimum Qty. [ea] 1 Part Numbers 320-557-502-0 320-557-503-0 3213KGB01 Offered Repairs (dependent on part number) Rep.Code Rep.No Repair Description Rep.Type Price per ea | OEM | 5 | 6 | 590
2019 | Lufthansa | CFM56-5B | Parts | GBX Oil Nozzle | 72-09-02 | TZGB0301 | HAM | 335-307-000-0 | 00 | Cleaning & Inspection | I Cleaning and inspection Note: Cleaning and inspection flow test included. N1 SPEED SENSOR Section Accessories ATA-Capter 77-11-14, 77-11-10 Place of Repair HAM Part-ID SDV2-100JCKR TAT TST [cal. days] 6 TAT REP [cal. days] 8 TAT OVH [cal. days] 8 Minimum Qty. [ea] 1 Part Numbers 320-557-502-0 320-557-503-0 3213KGB01 Offered Repairs (dependent on part number) Rep.Code Rep.No Repair Description Rep.Type Price per ea | OEM | 5 | 6 | 590
2019 | Lufthansa | CFM56-5B | Parts | GBX Oil Nozzle | 72-09-02 | TZGB0301 | HAM | 335-307-200-0 | 00 | Cleaning & Inspection | I Cleaning and inspection Note: Cleaning and inspection flow test included. N1 SPEED SENSOR Section Accessories ATA-Capter 77-11-14, 77-11-10 Place of Repair HAM Part-ID SDV2-100JCKR TAT TST [cal. days] 6 TAT REP [cal. days] 8 TAT OVH [cal. days] 8 Minimum Qty. [ea] 1 Part Numbers 320-557-502-0 320-557-503-0 3213KGB01 Offered Repairs (dependent on part number) Rep.Code Rep.No Repair Description Rep.Type Price per ea | OEM | 5 | 6 | 590
2019 | Lufthansa | CFM56-5B | Parts | GBX Oil Nozzle | 72-09-02 | TZGB0301 | HAM | 335-307-400-0 | 00 | Cleaning & Inspection | I Cleaning and inspection Note: Cleaning and inspection flow test included. N1 SPEED SENSOR Section Accessories ATA-Capter 77-11-14, 77-11-10 Place of Repair HAM Part-ID SDV2-100JCKR TAT TST [cal. days] 6 TAT REP [cal. days] 8 TAT OVH [cal. days] 8 Minimum Qty. [ea] 1 Part Numbers 320-557-502-0 320-557-503-0 3213KGB01 Offered Repairs (dependent on part number) Rep.Code Rep.No Repair Description Rep.Type Price per ea | OEM | 5 | 6 | 590
2019 | Lufthansa | CFM56-5B | Parts | GBX Oil Nozzle | 72-09-02 | TZGB0301 | HAM | 335-307-700-0 | 00 | Cleaning & Inspection | I Cleaning and inspection Note: Cleaning and inspection flow test included. N1 SPEED SENSOR Section Accessories ATA-Capter 77-11-14, 77-11-10 Place of Repair HAM Part-ID SDV2-100JCKR TAT TST [cal. days] 6 TAT REP [cal. days] 8 TAT OVH [cal. days] 8 Minimum Qty. [ea] 1 Part Numbers 320-557-502-0 320-557-503-0 3213KGB01 Offered Repairs (dependent on part number) Rep.Code Rep.No Repair Description Rep.Type Price per ea | OEM | 5 | 6 | 590
2019 | Lufthansa | CFM56-5B | Parts | GBX Oil Nozzle | 72-09-02 | TZGB0301 | HAM | 335-308-700-0 | 00 | Cleaning & Inspection | I Cleaning and inspection Note: Cleaning and inspection flow test included. N1 SPEED SENSOR Section Accessories ATA-Capter 77-11-14, 77-11-10 Place of Repair HAM Part-ID SDV2-100JCKR TAT TST [cal. days] 6 TAT REP [cal. days] 8 TAT OVH [cal. days] 8 Minimum Qty. [ea] 1 Part Numbers 320-557-502-0 320-557-503-0 3213KGB01 Offered Repairs (dependent on part number) Rep.Code Rep.No Repair Description Rep.Type Price per ea | OEM | 5 | 6 | 590
2019 | Lufthansa | CFM56-5B | Parts | GBX Oil Nozzle | 72-09-02 | TZGB0301 | HAM | 335-308-800-0 | 00 | Cleaning & Inspection | I Cleaning and inspection Note: Cleaning and inspection flow test included. N1 SPEED SENSOR Section Accessories ATA-Capter 77-11-14, 77-11-10 Place of Repair HAM Part-ID SDV2-100JCKR TAT TST [cal. days] 6 TAT REP [cal. days] 8 TAT OVH [cal. days] 8 Minimum Qty. [ea] 1 Part Numbers 320-557-502-0 320-557-503-0 3213KGB01 Offered Repairs (dependent on part number) Rep.Code Rep.No Repair Description Rep.Type Price per ea | OEM | 5 | 6 | 590
2019 | Lufthansa | CFM56-5B | Parts | GBX Oil Nozzle | 72-09-02 | TZGB0301 | HAM | 335-308-900-0 | 00 | Cleaning & Inspection | I Cleaning and inspection Note: Cleaning and inspection flow test included. N1 SPEED SENSOR Section Accessories ATA-Capter 77-11-14, 77-11-10 Place of Repair HAM Part-ID SDV2-100JCKR TAT TST [cal. days] 6 TAT REP [cal. days] 8 TAT OVH [cal. days] 8 Minimum Qty. [ea] 1 Part Numbers 320-557-502-0 320-557-503-0 3213KGB01 Offered Repairs (dependent on part number) Rep.Code Rep.No Repair Description Rep.Type Price per ea | OEM | 5 | 6 | 590
2019 | Lufthansa | CFM56-5B | Parts | GBX Oil Nozzle | 72-09-02 | TZGB0301 | HAM | 335-309-100-0 | 00 | Cleaning & Inspection | I Cleaning and inspection Note: Cleaning and inspection flow test included. N1 SPEED SENSOR Section Accessories ATA-Capter 77-11-14, 77-11-10 Place of Repair HAM Part-ID SDV2-100JCKR TAT TST [cal. days] 6 TAT REP [cal. days] 8 TAT OVH [cal. days] 8 Minimum Qty. [ea] 1 Part Numbers 320-557-502-0 320-557-503-0 3213KGB01 Offered Repairs (dependent on part number) Rep.Code Rep.No Repair Description Rep.Type Price per ea | OEM | 5 | 6 | 590
2019 | Lufthansa | CFM56-5B | Parts | GBX Oil Nozzle | 72-09-02 | TZGB0301 | HAM | 335-309-200-0 | 00 | Cleaning & Inspection | I Cleaning and inspection Note: Cleaning and inspection flow test included. N1 SPEED SENSOR Section Accessories ATA-Capter 77-11-14, 77-11-10 Place of Repair HAM Part-ID SDV2-100JCKR TAT TST [cal. days] 6 TAT REP [cal. days] 8 TAT OVH [cal. days] 8 Minimum Qty. [ea] 1 Part Numbers 320-557-502-0 320-557-503-0 3213KGB01 Offered Repairs (dependent on part number) Rep.Code Rep.No Repair Description Rep.Type Price per ea | OEM | 5 | 6 | 590
2019 | Lufthansa | CFM56-5B | Parts | GBX Oil Nozzle | 72-09-02 | TZGB0301 | HAM | 335-309-300-0 | 00 | Cleaning & Inspection | I Cleaning and inspection Note: Cleaning and inspection flow test included. N1 SPEED SENSOR Section Accessories ATA-Capter 77-11-14, 77-11-10 Place of Repair HAM Part-ID SDV2-100JCKR TAT TST [cal. days] 6 TAT REP [cal. days] 8 TAT OVH [cal. days] 8 Minimum Qty. [ea] 1 Part Numbers 320-557-502-0 320-557-503-0 3213KGB01 Offered Repairs (dependent on part number) Rep.Code Rep.No Repair Description Rep.Type Price per ea | OEM | 5 | 6 | 590
2019 | Lufthansa | CFM56-5B | Parts | GBX Oil Nozzle | 72-09-02 | TZGB0301 | HAM | 335-309-400-0 | 00 | Cleaning & Inspection | I Cleaning and inspection Note: Cleaning and inspection flow test included. N1 SPEED SENSOR Section Accessories ATA-Capter 77-11-14, 77-11-10 Place of Repair HAM Part-ID SDV2-100JCKR TAT TST [cal. days] 6 TAT REP [cal. days] 8 TAT OVH [cal. days] 8 Minimum Qty. [ea] 1 Part Numbers 320-557-502-0 320-557-503-0 3213KGB01 Offered Repairs (dependent on part number) Rep.Code Rep.No Repair Description Rep.Type Price per ea | OEM | 5 | 6 | 590
2019 | Lufthansa | CFM56-5B | Parts | GBX Oil Nozzle | 72-09-02 | TZGB0301 | HAM | 335-309-500-0 | 00 | Cleaning & Inspection | I Cleaning and inspection Note: Cleaning and inspection flow test included. N1 SPEED SENSOR Section Accessories ATA-Capter 77-11-14, 77-11-10 Place of Repair HAM Part-ID SDV2-100JCKR TAT TST [cal. days] 6 TAT REP [cal. days] 8 TAT OVH [cal. days] 8 Minimum Qty. [ea] 1 Part Numbers 320-557-502-0 320-557-503-0 3213KGB01 Offered Repairs (dependent on part number) Rep.Code Rep.No Repair Description Rep.Type Price per ea | OEM | 5 | 6 | 590
2019 | Lufthansa | CFM56-5B | Parts | GBX Oil Nozzle | 72-09-02 | TZGB0301 | HAM | 335-310-300-0 | 00 | Cleaning & Inspection | I Cleaning and inspection Note: Cleaning and inspection flow test included. N1 SPEED SENSOR Section Accessories ATA-Capter 77-11-14, 77-11-10 Place of Repair HAM Part-ID SDV2-100JCKR TAT TST [cal. days] 6 TAT REP [cal. days] 8 TAT OVH [cal. days] 8 Minimum Qty. [ea] 1 Part Numbers 320-557-502-0 320-557-503-0 3213KGB01 Offered Repairs (dependent on part number) Rep.Code Rep.No Repair Description Rep.Type Price per ea | OEM | 5 | 6 | 590
2019 | Lufthansa | CFM56-5B | Parts | GBX Oil Nozzle | 72-09-02 | TZGB0301 | HAM | 335-311-900-0 | 00 | Cleaning & Inspection | I Cleaning and inspection Note: Cleaning and inspection flow test included. N1 SPEED SENSOR Section Accessories ATA-Capter 77-11-14, 77-11-10 Place of Repair HAM Part-ID SDV2-100JCKR TAT TST [cal. days] 6 TAT REP [cal. days] 8 TAT OVH [cal. days] 8 Minimum Qty. [ea] 1 Part Numbers 320-557-502-0 320-557-503-0 3213KGB01 Offered Repairs (dependent on part number) Rep.Code Rep.No Repair Description Rep.Type Price per ea | OEM | 5 | 6 | 590
2019 | Lufthansa | CFM56-5B | Parts | GBX Oil Nozzle | 72-09-02 | TZGB0301 | HAM | 335-316-900-0 | 00 | Cleaning & Inspection | I Cleaning and inspection Note: Cleaning and inspection flow test included. N1 SPEED SENSOR Section Accessories ATA-Capter 77-11-14, 77-11-10 Place of Repair HAM Part-ID SDV2-100JCKR TAT TST [cal. days] 6 TAT REP [cal. days] 8 TAT OVH [cal. days] 8 Minimum Qty. [ea] 1 Part Numbers 320-557-502-0 320-557-503-0 3213KGB01 Offered Repairs (dependent on part number) Rep.Code Rep.No Repair Description Rep.Type Price per ea | OEM | 5 | 6 | 590
2019 | Lufthansa | CFM56-5B | Parts | GBX Oil Nozzle | 72-09-02 | TZGB0301 | HAM | 340-049-201-0 | 00 | Cleaning & Inspection | I Cleaning and inspection Note: Cleaning and inspection flow test included. N1 SPEED SENSOR Section Accessories ATA-Capter 77-11-14, 77-11-10 Place of Repair HAM Part-ID SDV2-100JCKR TAT TST [cal. days] 6 TAT REP [cal. days] 8 TAT OVH [cal. days] 8 Minimum Qty. [ea] 1 Part Numbers 320-557-502-0 320-557-503-0 3213KGB01 Offered Repairs (dependent on part number) Rep.Code Rep.No Repair Description Rep.Type Price per ea | OEM | 5 | 6 | 590
2019 | Lufthansa | CFM56-5B | Parts | GBX Oil Nozzle | 72-09-02 | TZGB0301 | HAM | 340-051-401-0 | 00 | Cleaning & Inspection | I Cleaning and inspection Note: Cleaning and inspection flow test included. N1 SPEED SENSOR Section Accessories ATA-Capter 77-11-14, 77-11-10 Place of Repair HAM Part-ID SDV2-100JCKR TAT TST [cal. days] 6 TAT REP [cal. days] 8 TAT OVH [cal. days] 8 Minimum Qty. [ea] 1 Part Numbers 320-557-502-0 320-557-503-0 3213KGB01 Offered Repairs (dependent on part number) Rep.Code Rep.No Repair Description Rep.Type Price per ea | OEM | 5 | 6 | 590
2019 | Lufthansa | CFM56-5B | Parts | GBX Oil Nozzle | 72-09-02 | TZGB0301 | HAM | 340-053-001-0 | 00 | Cleaning & Inspection | I Cleaning and inspection Note: Cleaning and inspection flow test included. N1 SPEED SENSOR Section Accessories ATA-Capter 77-11-14, 77-11-10 Place of Repair HAM Part-ID SDV2-100JCKR TAT TST [cal. days] 6 TAT REP [cal. days] 8 TAT OVH [cal. days] 8 Minimum Qty. [ea] 1 Part Numbers 320-557-502-0 320-557-503-0 3213KGB01 Offered Repairs (dependent on part number) Rep.Code Rep.No Repair Description Rep.Type Price per ea | OEM | 5 | 6 | 590
2019 | Lufthansa | CFM56-5B | Parts | GBX Oil Nozzle | 72-09-02 | TZGB0301 | HAM | 340-053-201-0 | 00 | Cleaning & Inspection | I Cleaning and inspection Note: Cleaning and inspection flow test included. N1 SPEED SENSOR Section Accessories ATA-Capter 77-11-14, 77-11-10 Place of Repair HAM Part-ID SDV2-100JCKR TAT TST [cal. days] 6 TAT REP [cal. days] 8 TAT OVH [cal. days] 8 Minimum Qty. [ea] 1 Part Numbers 320-557-502-0 320-557-503-0 3213KGB01 Offered Repairs (dependent on part number) Rep.Code Rep.No Repair Description Rep.Type Price per ea | OEM | 5 | 6 | 590
2019 | Lufthansa | CFM56-5B | Parts | GBX Oil Nozzle | 72-09-02 | TZGB0301 | HAM | 340-053-401-0 | 00 | Cleaning & Inspection | I Cleaning and inspection Note: Cleaning and inspection flow test included. N1 SPEED SENSOR Section Accessories ATA-Capter 77-11-14, 77-11-10 Place of Repair HAM Part-ID SDV2-100JCKR TAT TST [cal. days] 6 TAT REP [cal. days] 8 TAT OVH [cal. days] 8 Minimum Qty. [ea] 1 Part Numbers 320-557-502-0 320-557-503-0 3213KGB01 Offered Repairs (dependent on part number) Rep.Code Rep.No Repair Description Rep.Type Price per ea | OEM | 5 | 6 | 590
2019 | Lufthansa | CFM56-5B | Parts | GBX Oil Nozzle | 72-09-02 | TZGB0301 | HAM | 340-053-601-0 | 00 | Cleaning & Inspection | I Cleaning and inspection Note: Cleaning and inspection flow test included. N1 SPEED SENSOR Section Accessories ATA-Capter 77-11-14, 77-11-10 Place of Repair HAM Part-ID SDV2-100JCKR TAT TST [cal. days] 6 TAT REP [cal. days] 8 TAT OVH [cal. days] 8 Minimum Qty. [ea] 1 Part Numbers 320-557-502-0 320-557-503-0 3213KGB01 Offered Repairs (dependent on part number) Rep.Code Rep.No Repair Description Rep.Type Price per ea | OEM | 5 | 6 | 590
2019 | Lufthansa | CFM56-5B | Parts | GBX Oil Nozzle | 72-09-02 | TZGB0301 | HAM | 340-053-801-0 | 00 | Cleaning & Inspection | I Cleaning and inspection Note: Cleaning and inspection flow test included. N1 SPEED SENSOR Section Accessories ATA-Capter 77-11-14, 77-11-10 Place of Repair HAM Part-ID SDV2-100JCKR TAT TST [cal. days] 6 TAT REP [cal. days] 8 TAT OVH [cal. days] 8 Minimum Qty. [ea] 1 Part Numbers 320-557-502-0 320-557-503-0 3213KGB01 Offered Repairs (dependent on part number) Rep.Code Rep.No Repair Description Rep.Type Price per ea | OEM | 5 | 6 | 590
2019 | Lufthansa | CFM56-5B | Parts | GBX Oil Nozzle | 72-09-02 | TZGB0301 | HAM | 340-054-101-0 | 00 | Cleaning & Inspection | I Cleaning and inspection Note: Cleaning and inspection flow test included. N1 SPEED SENSOR Section Accessories ATA-Capter 77-11-14, 77-11-10 Place of Repair HAM Part-ID SDV2-100JCKR TAT TST [cal. days] 6 TAT REP [cal. days] 8 TAT OVH [cal. days] 8 Minimum Qty. [ea] 1 Part Numbers 320-557-502-0 320-557-503-0 3213KGB01 Offered Repairs (dependent on part number) Rep.Code Rep.No Repair Description Rep.Type Price per ea | OEM | 5 | 6 | 590
2019 | Lufthansa | CFM56-5B | Parts | GBX Oil Nozzle | 72-09-02 | TZGB0301 | HAM | 340-054-301-0 | 00 | Cleaning & Inspection | I Cleaning and inspection Note: Cleaning and inspection flow test included. N1 SPEED SENSOR Section Accessories ATA-Capter 77-11-14, 77-11-10 Place of Repair HAM Part-ID SDV2-100JCKR TAT TST [cal. days] 6 TAT REP [cal. days] 8 TAT OVH [cal. days] 8 Minimum Qty. [ea] 1 Part Numbers 320-557-502-0 320-557-503-0 3213KGB01 Offered Repairs (dependent on part number) Rep.Code Rep.No Repair Description Rep.Type Price per ea | OEM | 5 | 6 | 590
2019 | Lufthansa | CFM56-5B | Parts | GBX Oil Nozzle | 72-09-02 | TZGB0301 | HAM | 340-055-001-0 | 00 | Cleaning & Inspection | I Cleaning and inspection Note: Cleaning and inspection flow test included. N1 SPEED SENSOR Section Accessories ATA-Capter 77-11-14, 77-11-10 Place of Repair HAM Part-ID SDV2-100JCKR TAT TST [cal. days] 6 TAT REP [cal. days] 8 TAT OVH [cal. days] 8 Minimum Qty. [ea] 1 Part Numbers 320-557-502-0 320-557-503-0 3213KGB01 Offered Repairs (dependent on part number) Rep.Code Rep.No Repair Description Rep.Type Price per ea | OEM | 5 | 6 | 590
2019 | Lufthansa | CFM56-5B | Parts | GBX Oil Nozzle | 72-09-02 | TZGB0301 | HAM | 340-055-101-0 | 00 | Cleaning & Inspection | I Cleaning and inspection Note: Cleaning and inspection flow test included. N1 SPEED SENSOR Section Accessories ATA-Capter 77-11-14, 77-11-10 Place of Repair HAM Part-ID SDV2-100JCKR TAT TST [cal. days] 6 TAT REP [cal. days] 8 TAT OVH [cal. days] 8 Minimum Qty. [ea] 1 Part Numbers 320-557-502-0 320-557-503-0 3213KGB01 Offered Repairs (dependent on part number) Rep.Code Rep.No Repair Description Rep.Type Price per ea | OEM | 5 | 6 | 590
2019 | Lufthansa | CFM56-5B | Parts | GBX Oil Nozzle | 72-09-02 | TZGB0301 | HAM | 9542M70G03 | 00 | Cleaning & Inspection | I Cleaning and inspection Note: Cleaning and inspection flow test included. N1 SPEED SENSOR Section Accessories ATA-Capter 77-11-14, 77-11-10 Place of Repair HAM Part-ID SDV2-100JCKR TAT TST [cal. days] 6 TAT REP [cal. days] 8 TAT OVH [cal. days] 8 Minimum Qty. [ea] 1 Part Numbers 320-557-502-0 320-557-503-0 3213KGB01 Offered Repairs (dependent on part number) Rep.Code Rep.No Repair Description Rep.Type Price per ea | OEM | 5 | 6 | 590
2019 | Lufthansa | CFM56-5B | Parts | GBX Oil Nozzle | 72-09-02 | TZGB0301 | HAM | 9542M72G03 | 00 | Cleaning & Inspection | I Cleaning and inspection Note: Cleaning and inspection flow test included. N1 SPEED SENSOR Section Accessories ATA-Capter 77-11-14, 77-11-10 Place of Repair HAM Part-ID SDV2-100JCKR TAT TST [cal. days] 6 TAT REP [cal. days] 8 TAT OVH [cal. days] 8 Minimum Qty. [ea] 1 Part Numbers 320-557-502-0 320-557-503-0 3213KGB01 Offered Repairs (dependent on part number) Rep.Code Rep.No Repair Description Rep.Type Price per ea | OEM | 5 | 6 | 590
2019 | Lufthansa | CFM56-5B | Parts | GBX Oil Nozzle | 72-09-02 | TZGB0301 | HAM | 9973M28G01 | 00 | Cleaning & Inspection | I Cleaning and inspection Note: Cleaning and inspection flow test included. N1 SPEED SENSOR Section Accessories ATA-Capter 77-11-14, 77-11-10 Place of Repair HAM Part-ID SDV2-100JCKR TAT TST [cal. days] 6 TAT REP [cal. days] 8 TAT OVH [cal. days] 8 Minimum Qty. [ea] 1 Part Numbers 320-557-502-0 320-557-503-0 3213KGB01 Offered Repairs (dependent on part number) Rep.Code Rep.No Repair Description Rep.Type Price per ea | OEM | 5 | 6 | 590
2019 | Lufthansa | CFM56-5B | Parts | GBX Oil Nozzle | 72-09-02 | TZGB0301 | HAM | 9973M28G02 | 00 | Cleaning & Inspection | I Cleaning and inspection Note: Cleaning and inspection flow test included. N1 SPEED SENSOR Section Accessories ATA-Capter 77-11-14, 77-11-10 Place of Repair HAM Part-ID SDV2-100JCKR TAT TST [cal. days] 6 TAT REP [cal. days] 8 TAT OVH [cal. days] 8 Minimum Qty. [ea] 1 Part Numbers 320-557-502-0 320-557-503-0 3213KGB01 Offered Repairs (dependent on part number) Rep.Code Rep.No Repair Description Rep.Type Price per ea | OEM | 5 | 6 | 590
2019 | Lufthansa | CFM56-5B | Accessories | N1 SPEED SENSOR | 77-11-10 | SDV2-100JCKR | HAM | 320-557-502-0 | TST | Test |  | - | 6 | 8 | 980
2019 | Lufthansa | CFM56-5B | Accessories | N1 SPEED SENSOR | 77-11-10 | SDV2-100JCKR | HAM | 320-557-502-0 | REP | Repair | GB Input Bevel 31 Tooth Gearshaft Section Special Parts ATA-Capter 72-62-02 Place of Repair HAM Part-ID TZ229903 TAT Inspection [cal. days] 5 TAT Repair [cal. days] 15 TAT not to exceed [cal. days] 15 Minimum Qty. [ea] 1 Part Numbers 305-136-602-0 305-136-604-0 305-136-605-0 Offered Repairs (dependent on part number) Rep.Code Rep.No Repair Description Rep.Type Price per ea | - | 6 | 8 | 1.355
2019 | Lufthansa | CFM56-5B | Accessories | N1 SPEED SENSOR | 77-11-10 | SDV2-100JCKR | HAM | 320-557-503-0 | TST | Test |  | - | 6 | 8 | 980
2019 | Lufthansa | CFM56-5B | Accessories | N1 SPEED SENSOR | 77-11-10 | SDV2-100JCKR | HAM | 320-557-503-0 | REP | Repair | GB Input Bevel 31 Tooth Gearshaft Section Special Parts ATA-Capter 72-62-02 Place of Repair HAM Part-ID TZ229903 TAT Inspection [cal. days] 5 TAT Repair [cal. days] 15 TAT not to exceed [cal. days] 15 Minimum Qty. [ea] 1 Part Numbers 305-136-602-0 305-136-604-0 305-136-605-0 Offered Repairs (dependent on part number) Rep.Code Rep.No Repair Description Rep.Type Price per ea | - | 6 | 8 | 1.355
2019 | Lufthansa | CFM56-5B | Accessories | N1 SPEED SENSOR | 77-11-10 | SDV2-100JCKR | HAM | 3213KGB01 | TST | Test |  | - | 6 | 8 | 980
2019 | Lufthansa | CFM56-5B | Accessories | N1 SPEED SENSOR | 77-11-10 | SDV2-100JCKR | HAM | 3213KGB01 | REP | Repair | GB Input Bevel 31 Tooth Gearshaft Section Special Parts ATA-Capter 72-62-02 Place of Repair HAM Part-ID TZ229903 TAT Inspection [cal. days] 5 TAT Repair [cal. days] 15 TAT not to exceed [cal. days] 15 Minimum Qty. [ea] 1 Part Numbers 305-136-602-0 305-136-604-0 305-136-605-0 Offered Repairs (dependent on part number) Rep.Code Rep.No Repair Description Rep.Type Price per ea | - | 6 | 8 | 1.355
2019 | Lufthansa | CFM56-5B | Parts | TGB Input Bevel 31 Tooth Gearshaft | 72-62-02 | TZ229903 | HAM | 305-136-602-0 | 00 | Cleaning & Inspection | I Cleaning and inspection AGB Starter Drive Gearshaft 70 Tooth Section Special Parts ATA-Capter 72-63-03 Place of Repair HAM Part-ID TZ229962 TAT Inspection [cal. days] 5 TAT Repair [cal. days] 12 TAT not to exceed [cal. days] 20 Minimum Qty. [ea] 1 Part Numbers 305-146-302-0 Offered Repairs (dependent on part number) Rep.Code Rep.No Repair Description Rep.Type Price per ea | OEM | 5 | 15 | 1.465
2019 | Lufthansa | CFM56-5B | Parts | TGB Input Bevel 31 Tooth Gearshaft | 72-62-02 | TZ229903 | HAM | 305-136-604-0 | 00 | Cleaning & Inspection | I Cleaning and inspection AGB Starter Drive Gearshaft 70 Tooth Section Special Parts ATA-Capter 72-63-03 Place of Repair HAM Part-ID TZ229962 TAT Inspection [cal. days] 5 TAT Repair [cal. days] 12 TAT not to exceed [cal. days] 20 Minimum Qty. [ea] 1 Part Numbers 305-146-302-0 Offered Repairs (dependent on part number) Rep.Code Rep.No Repair Description Rep.Type Price per ea | OEM | 5 | 15 | 1.465
2019 | Lufthansa | CFM56-5B | Parts | TGB Input Bevel 31 Tooth Gearshaft | 72-62-02 | TZ229903 | HAM | 305-136-605-0 | 00 | Cleaning & Inspection | I Cleaning and inspection AGB Starter Drive Gearshaft 70 Tooth Section Special Parts ATA-Capter 72-63-03 Place of Repair HAM Part-ID TZ229962 TAT Inspection [cal. days] 5 TAT Repair [cal. days] 12 TAT not to exceed [cal. days] 20 Minimum Qty. [ea] 1 Part Numbers 305-146-302-0 Offered Repairs (dependent on part number) Rep.Code Rep.No Repair Description Rep.Type Price per ea | OEM | 5 | 15 | 1.465
2019 | Lufthansa | CFM56-5B | Parts | AGB Starter Drive Gearshaft 70 Tooth | 72-63-03 | TZ229962 | HAM | 305-146-302-0 | 00 | Cleaning & Inspection | I Cleaning and inspection | OEM | 5 | 12 | 1.040
2019 | Lufthansa | CFM56-5B | Parts | AGB Starter Drive Gearshaft 70 Tooth | 72-63-03 | TZ229962 | HAM | 305-146-302-0 | 001 | Extended Repair | 01 Reconditioning of Black Oxide Coating | OEM | 5 | 12 | +480
2019 | Lufthansa | CFM56-5B | Parts | AGB Starter Drive Gearshaft 70 Tooth | 72-63-03 | TZ229962 | HAM | 305-146-302-0 | 004 | Extended Repair | 04 Replacement of the oil retaining sleeves TGB CFM56-5B RDS Section Special Parts ATA-Capter 72-62-00 Place of Repair HAM Part-ID TZGB0051 TAT Inspection [cal. days] 5 TAT Repair [cal. days] 6 TAT not to exceed [cal. days] 6 Minimum Qty. [ea] 1 Part Numbers 305-165-101-0 Offered Repairs (dependent on part number) Rep.Code Rep.No Repair Description Rep.Type Price per ea | OEM | 5 | 12 | +630
2019 | Lufthansa | CFM56-5B | Parts | TGB CFM56-5B RDS | 72-62-00 | TZGB0051 | HAM | 305-165-101-0 | 00 | Cleaning & Inspection | I Cleaning and inspection Harness Wiring CJ9 Section Harness ATA-Capter 73-22-74 Place of Repair HAM Part-ID VBP10427 TAT Inspection [cal. days] 10 TAT Repair [cal. days] 25 TAT not to exceed [cal. days] 25 Minimum Qty. [ea] 1 Additional Information: $290 in case of unserviceability. Part can be send back in as-is or will be scrapped locally on request. Scrap Report will be provid Part Numbers 320-364-201-0 320-364-202-0 320-364-203-0 Offered Repairs (dependent on part number) Rep.Code Rep.No Repair Description Rep.Type Price per ea | OEM | 5 | 6 | 1.110
2019 | Lufthansa | CFM56-5B | Harness | Harness Wiring CJ9 | 73-22-74 | VBP10427 | HAM | 320-364-201-0 | LGT | Light Repair | Light Repair Note: $290 in case of unserviceability. Part can be send back in as-is or will be scrapped locally on request. Scrap Report will be provid | OEM | 10 | 25 | 1.030
2019 | Lufthansa | CFM56-5B | Harness | Harness Wiring CJ9 | 73-22-74 | VBP10427 | HAM | 320-364-201-0 | MER | Medium Repair | Medium Repair | OEM | 10 | 25 | 3.310
2019 | Lufthansa | CFM56-5B | Harness | Harness Wiring CJ9 | 73-22-74 | VBP10427 | HAM | 320-364-201-0 | HVY | Heavy Repair | Heavy Repair Harness DPM Section Harness ATA-Capter 73-22-82 Place of Repair HAM Part-ID VBP10609 TAT Inspection [cal. days] 10 TAT Repair [cal. days] 29 TAT not to exceed [cal. days] 29 Minimum Qty. [ea] 1 Additional Information: $290 in case of unserviceability. Part can be send back in as-is or will be scrapped locally on request. Scrap Report will be provid Part Numbers 320-298-101-0 Offered Repairs (dependent on part number) Rep.Code Rep.No Repair Description Rep.Type Price per ea | OEM | 10 | 25 | 4.920
2019 | Lufthansa | CFM56-5B | Harness | Harness Wiring CJ9 | 73-22-74 | VBP10427 | HAM | 320-364-202-0 | LGT | Light Repair | Light Repair Note: $290 in case of unserviceability. Part can be send back in as-is or will be scrapped locally on request. Scrap Report will be provid | OEM | 10 | 25 | 1.030
2019 | Lufthansa | CFM56-5B | Harness | Harness Wiring CJ9 | 73-22-74 | VBP10427 | HAM | 320-364-202-0 | MER | Medium Repair | Medium Repair | OEM | 10 | 25 | 3.310
2019 | Lufthansa | CFM56-5B | Harness | Harness Wiring CJ9 | 73-22-74 | VBP10427 | HAM | 320-364-202-0 | HVY | Heavy Repair | Heavy Repair Harness DPM Section Harness ATA-Capter 73-22-82 Place of Repair HAM Part-ID VBP10609 TAT Inspection [cal. days] 10 TAT Repair [cal. days] 29 TAT not to exceed [cal. days] 29 Minimum Qty. [ea] 1 Additional Information: $290 in case of unserviceability. Part can be send back in as-is or will be scrapped locally on request. Scrap Report will be provid Part Numbers 320-298-101-0 Offered Repairs (dependent on part number) Rep.Code Rep.No Repair Description Rep.Type Price per ea | OEM | 10 | 25 | 4.920
2019 | Lufthansa | CFM56-5B | Harness | Harness Wiring CJ9 | 73-22-74 | VBP10427 | HAM | 320-364-203-0 | LGT | Light Repair | Light Repair Note: $290 in case of unserviceability. Part can be send back in as-is or will be scrapped locally on request. Scrap Report will be provid | OEM | 10 | 25 | 1.030
2019 | Lufthansa | CFM56-5B | Harness | Harness Wiring CJ9 | 73-22-74 | VBP10427 | HAM | 320-364-203-0 | MER | Medium Repair | Medium Repair | OEM | 10 | 25 | 3.310
2019 | Lufthansa | CFM56-5B | Harness | Harness Wiring CJ9 | 73-22-74 | VBP10427 | HAM | 320-364-203-0 | HVY | Heavy Repair | Heavy Repair Harness DPM Section Harness ATA-Capter 73-22-82 Place of Repair HAM Part-ID VBP10609 TAT Inspection [cal. days] 10 TAT Repair [cal. days] 29 TAT not to exceed [cal. days] 29 Minimum Qty. [ea] 1 Additional Information: $290 in case of unserviceability. Part can be send back in as-is or will be scrapped locally on request. Scrap Report will be provid Part Numbers 320-298-101-0 Offered Repairs (dependent on part number) Rep.Code Rep.No Repair Description Rep.Type Price per ea | OEM | 10 | 25 | 4.920
2019 | Lufthansa | CFM56-5B | Harness | Harness DPM | 73-22-82 | VBP10609 | HAM | 320-298-101-0 | LGT | Light Repair | Light Repair CI Cleaning and inspection | OEM | 10 | 29 | 1.030
2019 | Lufthansa | CFM56-5B | Harness | Harness DPM | 73-22-82 | VBP10609 | HAM | 320-298-101-0 | HVY | Heavy Repair | Heavy Repair Tube Supply Section Tubes & Ducts ATA-Capter 72-09-03 Place of Repair BER Part-ID TD210076 TAT Inspection [cal. days] 10 TAT Repair [cal. days] 20 TAT not to exceed [cal. days] 25 Minimum Qty. [ea] 1 Part Numbers 335-227-802-0 335-257-805-0 335-257-808-0 335-263-602-0 335-266-800-0 335-267-200-0 335-268-001-0 335-268-404-0 335-271-650-0 336-453-603-0 336-453-802-0 336-454-805-0 336-455-005-0 336-455-207-0 336-455-208-0 336-455-405-0 336-455-802-0 336-456-002-0 336-456-005-0 336-457-803-0 336-457-805-0 336-463-203-0 336-482-607-0 336-512-601-0 337-023-104-0 337-152-903-0 337-152-904-0 337-152-905-0 337-153-503-0 337-153-504-0 338-015-604-0 338-015-803-0 338-052-802-0 338-052-803-0 Offered Repairs (dependent on part number) Rep.Code Rep.No Repair Description Rep.Type Price per ea | OEM | 10 | 29 | 1.520
2019 | Lufthansa | CFM56-5B | Ducts | Tube Supply | 72-09-03 | TD210076 | BER | 335-227-802-0 | 00 | Cleaning & Inspection | I Cleaning and inspection | OEM | 10 | 20 | 470
2019 | Lufthansa | CFM56-5B | Ducts | Tube Supply | 72-09-03 | TD210076 | BER | 335-227-802-0 | MIR | Minor Repair | Minor repair | OEM | 10 | 20 | 350
2019 | Lufthansa | CFM56-5B | Ducts | Tube Supply | 72-09-03 | TD210076 | BER | 335-227-802-0 | MAJ | Major Repair | Major repair HPT Rotor Hardware Section Turbine ATA-Capter 72-52-09 Place of Repair HAM Part-ID TV210645 TAT Inspection [cal. days] 9 TAT Repair [cal. days] 10 TAT not to exceed [cal. days] 10 Minimum Qty. [ea] 1 Additional Information: Only valid for Engine Overhaul Events at LHT Hamburg Part Numbers 1498M46P01 1522M86P01 2410M52P01 9912M88P11 Offered Repairs (dependent on part number) Rep.Code Rep.No Repair Description Rep.Type Price per ea | OEM | 10 | 20 | 815
2019 | Lufthansa | CFM56-5B | Ducts | Tube Supply | 72-09-03 | TD210076 | BER | 335-257-805-0 | 00 | Cleaning & Inspection | I Cleaning and inspection | OEM | 10 | 20 | 470
2019 | Lufthansa | CFM56-5B | Ducts | Tube Supply | 72-09-03 | TD210076 | BER | 335-257-805-0 | MIR | Minor Repair | Minor repair | OEM | 10 | 20 | 350
2019 | Lufthansa | CFM56-5B | Ducts | Tube Supply | 72-09-03 | TD210076 | BER | 335-257-805-0 | MAJ | Major Repair | Major repair HPT Rotor Hardware Section Turbine ATA-Capter 72-52-09 Place of Repair HAM Part-ID TV210645 TAT Inspection [cal. days] 9 TAT Repair [cal. days] 10 TAT not to exceed [cal. days] 10 Minimum Qty. [ea] 1 Additional Information: Only valid for Engine Overhaul Events at LHT Hamburg Part Numbers 1498M46P01 1522M86P01 2410M52P01 9912M88P11 Offered Repairs (dependent on part number) Rep.Code Rep.No Repair Description Rep.Type Price per ea | OEM | 10 | 20 | 815
2019 | Lufthansa | CFM56-5B | Ducts | Tube Supply | 72-09-03 | TD210076 | BER | 335-257-808-0 | 00 | Cleaning & Inspection | I Cleaning and inspection | OEM | 10 | 20 | 470
2019 | Lufthansa | CFM56-5B | Ducts | Tube Supply | 72-09-03 | TD210076 | BER | 335-257-808-0 | MIR | Minor Repair | Minor repair | OEM | 10 | 20 | 350
2019 | Lufthansa | CFM56-5B | Ducts | Tube Supply | 72-09-03 | TD210076 | BER | 335-257-808-0 | MAJ | Major Repair | Major repair HPT Rotor Hardware Section Turbine ATA-Capter 72-52-09 Place of Repair HAM Part-ID TV210645 TAT Inspection [cal. days] 9 TAT Repair [cal. days] 10 TAT not to exceed [cal. days] 10 Minimum Qty. [ea] 1 Additional Information: Only valid for Engine Overhaul Events at LHT Hamburg Part Numbers 1498M46P01 1522M86P01 2410M52P01 9912M88P11 Offered Repairs (dependent on part number) Rep.Code Rep.No Repair Description Rep.Type Price per ea | OEM | 10 | 20 | 815
2019 | Lufthansa | CFM56-5B | Ducts | Tube Supply | 72-09-03 | TD210076 | BER | 335-263-602-0 | 00 | Cleaning & Inspection | I Cleaning and inspection | OEM | 10 | 20 | 470
2019 | Lufthansa | CFM56-5B | Ducts | Tube Supply | 72-09-03 | TD210076 | BER | 335-263-602-0 | MIR | Minor Repair | Minor repair | OEM | 10 | 20 | 350
2019 | Lufthansa | CFM56-5B | Ducts | Tube Supply | 72-09-03 | TD210076 | BER | 335-263-602-0 | MAJ | Major Repair | Major repair HPT Rotor Hardware Section Turbine ATA-Capter 72-52-09 Place of Repair HAM Part-ID TV210645 TAT Inspection [cal. days] 9 TAT Repair [cal. days] 10 TAT not to exceed [cal. days] 10 Minimum Qty. [ea] 1 Additional Information: Only valid for Engine Overhaul Events at LHT Hamburg Part Numbers 1498M46P01 1522M86P01 2410M52P01 9912M88P11 Offered Repairs (dependent on part number) Rep.Code Rep.No Repair Description Rep.Type Price per ea | OEM | 10 | 20 | 815
2019 | Lufthansa | CFM56-5B | Ducts | Tube Supply | 72-09-03 | TD210076 | BER | 335-266-800-0 | 00 | Cleaning & Inspection | I Cleaning and inspection | OEM | 10 | 20 | 470
2019 | Lufthansa | CFM56-5B | Ducts | Tube Supply | 72-09-03 | TD210076 | BER | 335-266-800-0 | MIR | Minor Repair | Minor repair | OEM | 10 | 20 | 350
2019 | Lufthansa | CFM56-5B | Ducts | Tube Supply | 72-09-03 | TD210076 | BER | 335-266-800-0 | MAJ | Major Repair | Major repair HPT Rotor Hardware Section Turbine ATA-Capter 72-52-09 Place of Repair HAM Part-ID TV210645 TAT Inspection [cal. days] 9 TAT Repair [cal. days] 10 TAT not to exceed [cal. days] 10 Minimum Qty. [ea] 1 Additional Information: Only valid for Engine Overhaul Events at LHT Hamburg Part Numbers 1498M46P01 1522M86P01 2410M52P01 9912M88P11 Offered Repairs (dependent on part number) Rep.Code Rep.No Repair Description Rep.Type Price per ea | OEM | 10 | 20 | 815
2019 | Lufthansa | CFM56-5B | Ducts | Tube Supply | 72-09-03 | TD210076 | BER | 335-267-200-0 | 00 | Cleaning & Inspection | I Cleaning and inspection | OEM | 10 | 20 | 470
2019 | Lufthansa | CFM56-5B | Ducts | Tube Supply | 72-09-03 | TD210076 | BER | 335-267-200-0 | MIR | Minor Repair | Minor repair | OEM | 10 | 20 | 350
2019 | Lufthansa | CFM56-5B | Ducts | Tube Supply | 72-09-03 | TD210076 | BER | 335-267-200-0 | MAJ | Major Repair | Major repair HPT Rotor Hardware Section Turbine ATA-Capter 72-52-09 Place of Repair HAM Part-ID TV210645 TAT Inspection [cal. days] 9 TAT Repair [cal. days] 10 TAT not to exceed [cal. days] 10 Minimum Qty. [ea] 1 Additional Information: Only valid for Engine Overhaul Events at LHT Hamburg Part Numbers 1498M46P01 1522M86P01 2410M52P01 9912M88P11 Offered Repairs (dependent on part number) Rep.Code Rep.No Repair Description Rep.Type Price per ea | OEM | 10 | 20 | 815
2019 | Lufthansa | CFM56-5B | Ducts | Tube Supply | 72-09-03 | TD210076 | BER | 335-268-001-0 | 00 | Cleaning & Inspection | I Cleaning and inspection | OEM | 10 | 20 | 470
2019 | Lufthansa | CFM56-5B | Ducts | Tube Supply | 72-09-03 | TD210076 | BER | 335-268-001-0 | MIR | Minor Repair | Minor repair | OEM | 10 | 20 | 350
2019 | Lufthansa | CFM56-5B | Ducts | Tube Supply | 72-09-03 | TD210076 | BER | 335-268-001-0 | MAJ | Major Repair | Major repair HPT Rotor Hardware Section Turbine ATA-Capter 72-52-09 Place of Repair HAM Part-ID TV210645 TAT Inspection [cal. days] 9 TAT Repair [cal. days] 10 TAT not to exceed [cal. days] 10 Minimum Qty. [ea] 1 Additional Information: Only valid for Engine Overhaul Events at LHT Hamburg Part Numbers 1498M46P01 1522M86P01 2410M52P01 9912M88P11 Offered Repairs (dependent on part number) Rep.Code Rep.No Repair Description Rep.Type Price per ea | OEM | 10 | 20 | 815
2019 | Lufthansa | CFM56-5B | Ducts | Tube Supply | 72-09-03 | TD210076 | BER | 335-268-404-0 | 00 | Cleaning & Inspection | I Cleaning and inspection | OEM | 10 | 20 | 470
2019 | Lufthansa | CFM56-5B | Ducts | Tube Supply | 72-09-03 | TD210076 | BER | 335-268-404-0 | MIR | Minor Repair | Minor repair | OEM | 10 | 20 | 350
2019 | Lufthansa | CFM56-5B | Ducts | Tube Supply | 72-09-03 | TD210076 | BER | 335-268-404-0 | MAJ | Major Repair | Major repair HPT Rotor Hardware Section Turbine ATA-Capter 72-52-09 Place of Repair HAM Part-ID TV210645 TAT Inspection [cal. days] 9 TAT Repair [cal. days] 10 TAT not to exceed [cal. days] 10 Minimum Qty. [ea] 1 Additional Information: Only valid for Engine Overhaul Events at LHT Hamburg Part Numbers 1498M46P01 1522M86P01 2410M52P01 9912M88P11 Offered Repairs (dependent on part number) Rep.Code Rep.No Repair Description Rep.Type Price per ea | OEM | 10 | 20 | 815
2019 | Lufthansa | CFM56-5B | Ducts | Tube Supply | 72-09-03 | TD210076 | BER | 335-271-650-0 | 00 | Cleaning & Inspection | I Cleaning and inspection | OEM | 10 | 20 | 470
2019 | Lufthansa | CFM56-5B | Ducts | Tube Supply | 72-09-03 | TD210076 | BER | 335-271-650-0 | MIR | Minor Repair | Minor repair | OEM | 10 | 20 | 350
2019 | Lufthansa | CFM56-5B | Ducts | Tube Supply | 72-09-03 | TD210076 | BER | 335-271-650-0 | MAJ | Major Repair | Major repair HPT Rotor Hardware Section Turbine ATA-Capter 72-52-09 Place of Repair HAM Part-ID TV210645 TAT Inspection [cal. days] 9 TAT Repair [cal. days] 10 TAT not to exceed [cal. days] 10 Minimum Qty. [ea] 1 Additional Information: Only valid for Engine Overhaul Events at LHT Hamburg Part Numbers 1498M46P01 1522M86P01 2410M52P01 9912M88P11 Offered Repairs (dependent on part number) Rep.Code Rep.No Repair Description Rep.Type Price per ea | OEM | 10 | 20 | 815
2019 | Lufthansa | CFM56-5B | Ducts | Tube Supply | 72-09-03 | TD210076 | BER | 336-453-603-0 | 00 | Cleaning & Inspection | I Cleaning and inspection | OEM | 10 | 20 | 470
2019 | Lufthansa | CFM56-5B | Ducts | Tube Supply | 72-09-03 | TD210076 | BER | 336-453-603-0 | MIR | Minor Repair | Minor repair | OEM | 10 | 20 | 350
2019 | Lufthansa | CFM56-5B | Ducts | Tube Supply | 72-09-03 | TD210076 | BER | 336-453-603-0 | MAJ | Major Repair | Major repair HPT Rotor Hardware Section Turbine ATA-Capter 72-52-09 Place of Repair HAM Part-ID TV210645 TAT Inspection [cal. days] 9 TAT Repair [cal. days] 10 TAT not to exceed [cal. days] 10 Minimum Qty. [ea] 1 Additional Information: Only valid for Engine Overhaul Events at LHT Hamburg Part Numbers 1498M46P01 1522M86P01 2410M52P01 9912M88P11 Offered Repairs (dependent on part number) Rep.Code Rep.No Repair Description Rep.Type Price per ea | OEM | 10 | 20 | 815
2019 | Lufthansa | CFM56-5B | Ducts | Tube Supply | 72-09-03 | TD210076 | BER | 336-453-802-0 | 00 | Cleaning & Inspection | I Cleaning and inspection | OEM | 10 | 20 | 470
2019 | Lufthansa | CFM56-5B | Ducts | Tube Supply | 72-09-03 | TD210076 | BER | 336-453-802-0 | MIR | Minor Repair | Minor repair | OEM | 10 | 20 | 350
2019 | Lufthansa | CFM56-5B | Ducts | Tube Supply | 72-09-03 | TD210076 | BER | 336-453-802-0 | MAJ | Major Repair | Major repair HPT Rotor Hardware Section Turbine ATA-Capter 72-52-09 Place of Repair HAM Part-ID TV210645 TAT Inspection [cal. days] 9 TAT Repair [cal. days] 10 TAT not to exceed [cal. days] 10 Minimum Qty. [ea] 1 Additional Information: Only valid for Engine Overhaul Events at LHT Hamburg Part Numbers 1498M46P01 1522M86P01 2410M52P01 9912M88P11 Offered Repairs (dependent on part number) Rep.Code Rep.No Repair Description Rep.Type Price per ea | OEM | 10 | 20 | 815
2019 | Lufthansa | CFM56-5B | Ducts | Tube Supply | 72-09-03 | TD210076 | BER | 336-454-805-0 | 00 | Cleaning & Inspection | I Cleaning and inspection | OEM | 10 | 20 | 470
2019 | Lufthansa | CFM56-5B | Ducts | Tube Supply | 72-09-03 | TD210076 | BER | 336-454-805-0 | MIR | Minor Repair | Minor repair | OEM | 10 | 20 | 350
2019 | Lufthansa | CFM56-5B | Ducts | Tube Supply | 72-09-03 | TD210076 | BER | 336-454-805-0 | MAJ | Major Repair | Major repair HPT Rotor Hardware Section Turbine ATA-Capter 72-52-09 Place of Repair HAM Part-ID TV210645 TAT Inspection [cal. days] 9 TAT Repair [cal. days] 10 TAT not to exceed [cal. days] 10 Minimum Qty. [ea] 1 Additional Information: Only valid for Engine Overhaul Events at LHT Hamburg Part Numbers 1498M46P01 1522M86P01 2410M52P01 9912M88P11 Offered Repairs (dependent on part number) Rep.Code Rep.No Repair Description Rep.Type Price per ea | OEM | 10 | 20 | 815
2019 | Lufthansa | CFM56-5B | Ducts | Tube Supply | 72-09-03 | TD210076 | BER | 336-455-005-0 | 00 | Cleaning & Inspection | I Cleaning and inspection | OEM | 10 | 20 | 470
2019 | Lufthansa | CFM56-5B | Ducts | Tube Supply | 72-09-03 | TD210076 | BER | 336-455-005-0 | MIR | Minor Repair | Minor repair | OEM | 10 | 20 | 350
2019 | Lufthansa | CFM56-5B | Ducts | Tube Supply | 72-09-03 | TD210076 | BER | 336-455-005-0 | MAJ | Major Repair | Major repair HPT Rotor Hardware Section Turbine ATA-Capter 72-52-09 Place of Repair HAM Part-ID TV210645 TAT Inspection [cal. days] 9 TAT Repair [cal. days] 10 TAT not to exceed [cal. days] 10 Minimum Qty. [ea] 1 Additional Information: Only valid for Engine Overhaul Events at LHT Hamburg Part Numbers 1498M46P01 1522M86P01 2410M52P01 9912M88P11 Offered Repairs (dependent on part number) Rep.Code Rep.No Repair Description Rep.Type Price per ea | OEM | 10 | 20 | 815
2019 | Lufthansa | CFM56-5B | Ducts | Tube Supply | 72-09-03 | TD210076 | BER | 336-455-207-0 | 00 | Cleaning & Inspection | I Cleaning and inspection | OEM | 10 | 20 | 470
2019 | Lufthansa | CFM56-5B | Ducts | Tube Supply | 72-09-03 | TD210076 | BER | 336-455-207-0 | MIR | Minor Repair | Minor repair | OEM | 10 | 20 | 350
2019 | Lufthansa | CFM56-5B | Ducts | Tube Supply | 72-09-03 | TD210076 | BER | 336-455-207-0 | MAJ | Major Repair | Major repair HPT Rotor Hardware Section Turbine ATA-Capter 72-52-09 Place of Repair HAM Part-ID TV210645 TAT Inspection [cal. days] 9 TAT Repair [cal. days] 10 TAT not to exceed [cal. days] 10 Minimum Qty. [ea] 1 Additional Information: Only valid for Engine Overhaul Events at LHT Hamburg Part Numbers 1498M46P01 1522M86P01 2410M52P01 9912M88P11 Offered Repairs (dependent on part number) Rep.Code Rep.No Repair Description Rep.Type Price per ea | OEM | 10 | 20 | 815
2019 | Lufthansa | CFM56-5B | Ducts | Tube Supply | 72-09-03 | TD210076 | BER | 336-455-208-0 | 00 | Cleaning & Inspection | I Cleaning and inspection | OEM | 10 | 20 | 470
2019 | Lufthansa | CFM56-5B | Ducts | Tube Supply | 72-09-03 | TD210076 | BER | 336-455-208-0 | MIR | Minor Repair | Minor repair | OEM | 10 | 20 | 350
2019 | Lufthansa | CFM56-5B | Ducts | Tube Supply | 72-09-03 | TD210076 | BER | 336-455-208-0 | MAJ | Major Repair | Major repair HPT Rotor Hardware Section Turbine ATA-Capter 72-52-09 Place of Repair HAM Part-ID TV210645 TAT Inspection [cal. days] 9 TAT Repair [cal. days] 10 TAT not to exceed [cal. days] 10 Minimum Qty. [ea] 1 Additional Information: Only valid for Engine Overhaul Events at LHT Hamburg Part Numbers 1498M46P01 1522M86P01 2410M52P01 9912M88P11 Offered Repairs (dependent on part number) Rep.Code Rep.No Repair Description Rep.Type Price per ea | OEM | 10 | 20 | 815
2019 | Lufthansa | CFM56-5B | Ducts | Tube Supply | 72-09-03 | TD210076 | BER | 336-455-405-0 | 00 | Cleaning & Inspection | I Cleaning and inspection | OEM | 10 | 20 | 470
2019 | Lufthansa | CFM56-5B | Ducts | Tube Supply | 72-09-03 | TD210076 | BER | 336-455-405-0 | MIR | Minor Repair | Minor repair | OEM | 10 | 20 | 350
2019 | Lufthansa | CFM56-5B | Ducts | Tube Supply | 72-09-03 | TD210076 | BER | 336-455-405-0 | MAJ | Major Repair | Major repair HPT Rotor Hardware Section Turbine ATA-Capter 72-52-09 Place of Repair HAM Part-ID TV210645 TAT Inspection [cal. days] 9 TAT Repair [cal. days] 10 TAT not to exceed [cal. days] 10 Minimum Qty. [ea] 1 Additional Information: Only valid for Engine Overhaul Events at LHT Hamburg Part Numbers 1498M46P01 1522M86P01 2410M52P01 9912M88P11 Offered Repairs (dependent on part number) Rep.Code Rep.No Repair Description Rep.Type Price per ea | OEM | 10 | 20 | 815
2019 | Lufthansa | CFM56-5B | Ducts | Tube Supply | 72-09-03 | TD210076 | BER | 336-455-802-0 | 00 | Cleaning & Inspection | I Cleaning and inspection | OEM | 10 | 20 | 470
2019 | Lufthansa | CFM56-5B | Ducts | Tube Supply | 72-09-03 | TD210076 | BER | 336-455-802-0 | MIR | Minor Repair | Minor repair | OEM | 10 | 20 | 350
2019 | Lufthansa | CFM56-5B | Ducts | Tube Supply | 72-09-03 | TD210076 | BER | 336-455-802-0 | MAJ | Major Repair | Major repair HPT Rotor Hardware Section Turbine ATA-Capter 72-52-09 Place of Repair HAM Part-ID TV210645 TAT Inspection [cal. days] 9 TAT Repair [cal. days] 10 TAT not to exceed [cal. days] 10 Minimum Qty. [ea] 1 Additional Information: Only valid for Engine Overhaul Events at LHT Hamburg Part Numbers 1498M46P01 1522M86P01 2410M52P01 9912M88P11 Offered Repairs (dependent on part number) Rep.Code Rep.No Repair Description Rep.Type Price per ea | OEM | 10 | 20 | 815
2019 | Lufthansa | CFM56-5B | Ducts | Tube Supply | 72-09-03 | TD210076 | BER | 336-456-002-0 | 00 | Cleaning & Inspection | I Cleaning and inspection | OEM | 10 | 20 | 470
2019 | Lufthansa | CFM56-5B | Ducts | Tube Supply | 72-09-03 | TD210076 | BER | 336-456-002-0 | MIR | Minor Repair | Minor repair | OEM | 10 | 20 | 350
2019 | Lufthansa | CFM56-5B | Ducts | Tube Supply | 72-09-03 | TD210076 | BER | 336-456-002-0 | MAJ | Major Repair | Major repair HPT Rotor Hardware Section Turbine ATA-Capter 72-52-09 Place of Repair HAM Part-ID TV210645 TAT Inspection [cal. days] 9 TAT Repair [cal. days] 10 TAT not to exceed [cal. days] 10 Minimum Qty. [ea] 1 Additional Information: Only valid for Engine Overhaul Events at LHT Hamburg Part Numbers 1498M46P01 1522M86P01 2410M52P01 9912M88P11 Offered Repairs (dependent on part number) Rep.Code Rep.No Repair Description Rep.Type Price per ea | OEM | 10 | 20 | 815
2019 | Lufthansa | CFM56-5B | Ducts | Tube Supply | 72-09-03 | TD210076 | BER | 336-456-005-0 | 00 | Cleaning & Inspection | I Cleaning and inspection | OEM | 10 | 20 | 470
2019 | Lufthansa | CFM56-5B | Ducts | Tube Supply | 72-09-03 | TD210076 | BER | 336-456-005-0 | MIR | Minor Repair | Minor repair | OEM | 10 | 20 | 350
2019 | Lufthansa | CFM56-5B | Ducts | Tube Supply | 72-09-03 | TD210076 | BER | 336-456-005-0 | MAJ | Major Repair | Major repair HPT Rotor Hardware Section Turbine ATA-Capter 72-52-09 Place of Repair HAM Part-ID TV210645 TAT Inspection [cal. days] 9 TAT Repair [cal. days] 10 TAT not to exceed [cal. days] 10 Minimum Qty. [ea] 1 Additional Information: Only valid for Engine Overhaul Events at LHT Hamburg Part Numbers 1498M46P01 1522M86P01 2410M52P01 9912M88P11 Offered Repairs (dependent on part number) Rep.Code Rep.No Repair Description Rep.Type Price per ea | OEM | 10 | 20 | 815
2019 | Lufthansa | CFM56-5B | Ducts | Tube Supply | 72-09-03 | TD210076 | BER | 336-457-803-0 | 00 | Cleaning & Inspection | I Cleaning and inspection | OEM | 10 | 20 | 470
2019 | Lufthansa | CFM56-5B | Ducts | Tube Supply | 72-09-03 | TD210076 | BER | 336-457-803-0 | MIR | Minor Repair | Minor repair | OEM | 10 | 20 | 350
2019 | Lufthansa | CFM56-5B | Ducts | Tube Supply | 72-09-03 | TD210076 | BER | 336-457-803-0 | MAJ | Major Repair | Major repair HPT Rotor Hardware Section Turbine ATA-Capter 72-52-09 Place of Repair HAM Part-ID TV210645 TAT Inspection [cal. days] 9 TAT Repair [cal. days] 10 TAT not to exceed [cal. days] 10 Minimum Qty. [ea] 1 Additional Information: Only valid for Engine Overhaul Events at LHT Hamburg Part Numbers 1498M46P01 1522M86P01 2410M52P01 9912M88P11 Offered Repairs (dependent on part number) Rep.Code Rep.No Repair Description Rep.Type Price per ea | OEM | 10 | 20 | 815
2019 | Lufthansa | CFM56-5B | Ducts | Tube Supply | 72-09-03 | TD210076 | BER | 336-457-805-0 | 00 | Cleaning & Inspection | I Cleaning and inspection | OEM | 10 | 20 | 470
2019 | Lufthansa | CFM56-5B | Ducts | Tube Supply | 72-09-03 | TD210076 | BER | 336-457-805-0 | MIR | Minor Repair | Minor repair | OEM | 10 | 20 | 350
2019 | Lufthansa | CFM56-5B | Ducts | Tube Supply | 72-09-03 | TD210076 | BER | 336-457-805-0 | MAJ | Major Repair | Major repair HPT Rotor Hardware Section Turbine ATA-Capter 72-52-09 Place of Repair HAM Part-ID TV210645 TAT Inspection [cal. days] 9 TAT Repair [cal. days] 10 TAT not to exceed [cal. days] 10 Minimum Qty. [ea] 1 Additional Information: Only valid for Engine Overhaul Events at LHT Hamburg Part Numbers 1498M46P01 1522M86P01 2410M52P01 9912M88P11 Offered Repairs (dependent on part number) Rep.Code Rep.No Repair Description Rep.Type Price per ea | OEM | 10 | 20 | 815
2019 | Lufthansa | CFM56-5B | Ducts | Tube Supply | 72-09-03 | TD210076 | BER | 336-463-203-0 | 00 | Cleaning & Inspection | I Cleaning and inspection | OEM | 10 | 20 | 470
2019 | Lufthansa | CFM56-5B | Ducts | Tube Supply | 72-09-03 | TD210076 | BER | 336-463-203-0 | MIR | Minor Repair | Minor repair | OEM | 10 | 20 | 350
2019 | Lufthansa | CFM56-5B | Ducts | Tube Supply | 72-09-03 | TD210076 | BER | 336-463-203-0 | MAJ | Major Repair | Major repair HPT Rotor Hardware Section Turbine ATA-Capter 72-52-09 Place of Repair HAM Part-ID TV210645 TAT Inspection [cal. days] 9 TAT Repair [cal. days] 10 TAT not to exceed [cal. days] 10 Minimum Qty. [ea] 1 Additional Information: Only valid for Engine Overhaul Events at LHT Hamburg Part Numbers 1498M46P01 1522M86P01 2410M52P01 9912M88P11 Offered Repairs (dependent on part number) Rep.Code Rep.No Repair Description Rep.Type Price per ea | OEM | 10 | 20 | 815
2019 | Lufthansa | CFM56-5B | Ducts | Tube Supply | 72-09-03 | TD210076 | BER | 336-482-607-0 | 00 | Cleaning & Inspection | I Cleaning and inspection | OEM | 10 | 20 | 470
2019 | Lufthansa | CFM56-5B | Ducts | Tube Supply | 72-09-03 | TD210076 | BER | 336-482-607-0 | MIR | Minor Repair | Minor repair | OEM | 10 | 20 | 350
2019 | Lufthansa | CFM56-5B | Ducts | Tube Supply | 72-09-03 | TD210076 | BER | 336-482-607-0 | MAJ | Major Repair | Major repair HPT Rotor Hardware Section Turbine ATA-Capter 72-52-09 Place of Repair HAM Part-ID TV210645 TAT Inspection [cal. days] 9 TAT Repair [cal. days] 10 TAT not to exceed [cal. days] 10 Minimum Qty. [ea] 1 Additional Information: Only valid for Engine Overhaul Events at LHT Hamburg Part Numbers 1498M46P01 1522M86P01 2410M52P01 9912M88P11 Offered Repairs (dependent on part number) Rep.Code Rep.No Repair Description Rep.Type Price per ea | OEM | 10 | 20 | 815
2019 | Lufthansa | CFM56-5B | Ducts | Tube Supply | 72-09-03 | TD210076 | BER | 336-512-601-0 | 00 | Cleaning & Inspection | I Cleaning and inspection | OEM | 10 | 20 | 470
2019 | Lufthansa | CFM56-5B | Ducts | Tube Supply | 72-09-03 | TD210076 | BER | 336-512-601-0 | MIR | Minor Repair | Minor repair | OEM | 10 | 20 | 350
2019 | Lufthansa | CFM56-5B | Ducts | Tube Supply | 72-09-03 | TD210076 | BER | 336-512-601-0 | MAJ | Major Repair | Major repair HPT Rotor Hardware Section Turbine ATA-Capter 72-52-09 Place of Repair HAM Part-ID TV210645 TAT Inspection [cal. days] 9 TAT Repair [cal. days] 10 TAT not to exceed [cal. days] 10 Minimum Qty. [ea] 1 Additional Information: Only valid for Engine Overhaul Events at LHT Hamburg Part Numbers 1498M46P01 1522M86P01 2410M52P01 9912M88P11 Offered Repairs (dependent on part number) Rep.Code Rep.No Repair Description Rep.Type Price per ea | OEM | 10 | 20 | 815
2019 | Lufthansa | CFM56-5B | Ducts | Tube Supply | 72-09-03 | TD210076 | BER | 337-023-104-0 | 00 | Cleaning & Inspection | I Cleaning and inspection | OEM | 10 | 20 | 470
2019 | Lufthansa | CFM56-5B | Ducts | Tube Supply | 72-09-03 | TD210076 | BER | 337-023-104-0 | MIR | Minor Repair | Minor repair | OEM | 10 | 20 | 350
2019 | Lufthansa | CFM56-5B | Ducts | Tube Supply | 72-09-03 | TD210076 | BER | 337-023-104-0 | MAJ | Major Repair | Major repair HPT Rotor Hardware Section Turbine ATA-Capter 72-52-09 Place of Repair HAM Part-ID TV210645 TAT Inspection [cal. days] 9 TAT Repair [cal. days] 10 TAT not to exceed [cal. days] 10 Minimum Qty. [ea] 1 Additional Information: Only valid for Engine Overhaul Events at LHT Hamburg Part Numbers 1498M46P01 1522M86P01 2410M52P01 9912M88P11 Offered Repairs (dependent on part number) Rep.Code Rep.No Repair Description Rep.Type Price per ea | OEM | 10 | 20 | 815
2019 | Lufthansa | CFM56-5B | Ducts | Tube Supply | 72-09-03 | TD210076 | BER | 337-152-903-0 | 00 | Cleaning & Inspection | I Cleaning and inspection | OEM | 10 | 20 | 470
2019 | Lufthansa | CFM56-5B | Ducts | Tube Supply | 72-09-03 | TD210076 | BER | 337-152-903-0 | MIR | Minor Repair | Minor repair | OEM | 10 | 20 | 350
2019 | Lufthansa | CFM56-5B | Ducts | Tube Supply | 72-09-03 | TD210076 | BER | 337-152-903-0 | MAJ | Major Repair | Major repair HPT Rotor Hardware Section Turbine ATA-Capter 72-52-09 Place of Repair HAM Part-ID TV210645 TAT Inspection [cal. days] 9 TAT Repair [cal. days] 10 TAT not to exceed [cal. days] 10 Minimum Qty. [ea] 1 Additional Information: Only valid for Engine Overhaul Events at LHT Hamburg Part Numbers 1498M46P01 1522M86P01 2410M52P01 9912M88P11 Offered Repairs (dependent on part number) Rep.Code Rep.No Repair Description Rep.Type Price per ea | OEM | 10 | 20 | 815
2019 | Lufthansa | CFM56-5B | Ducts | Tube Supply | 72-09-03 | TD210076 | BER | 337-152-904-0 | 00 | Cleaning & Inspection | I Cleaning and inspection | OEM | 10 | 20 | 470
2019 | Lufthansa | CFM56-5B | Ducts | Tube Supply | 72-09-03 | TD210076 | BER | 337-152-904-0 | MIR | Minor Repair | Minor repair | OEM | 10 | 20 | 350
2019 | Lufthansa | CFM56-5B | Ducts | Tube Supply | 72-09-03 | TD210076 | BER | 337-152-904-0 | MAJ | Major Repair | Major repair HPT Rotor Hardware Section Turbine ATA-Capter 72-52-09 Place of Repair HAM Part-ID TV210645 TAT Inspection [cal. days] 9 TAT Repair [cal. days] 10 TAT not to exceed [cal. days] 10 Minimum Qty. [ea] 1 Additional Information: Only valid for Engine Overhaul Events at LHT Hamburg Part Numbers 1498M46P01 1522M86P01 2410M52P01 9912M88P11 Offered Repairs (dependent on part number) Rep.Code Rep.No Repair Description Rep.Type Price per ea | OEM | 10 | 20 | 815
2019 | Lufthansa | CFM56-5B | Ducts | Tube Supply | 72-09-03 | TD210076 | BER | 337-152-905-0 | 00 | Cleaning & Inspection | I Cleaning and inspection | OEM | 10 | 20 | 470
2019 | Lufthansa | CFM56-5B | Ducts | Tube Supply | 72-09-03 | TD210076 | BER | 337-152-905-0 | MIR | Minor Repair | Minor repair | OEM | 10 | 20 | 350
2019 | Lufthansa | CFM56-5B | Ducts | Tube Supply | 72-09-03 | TD210076 | BER | 337-152-905-0 | MAJ | Major Repair | Major repair HPT Rotor Hardware Section Turbine ATA-Capter 72-52-09 Place of Repair HAM Part-ID TV210645 TAT Inspection [cal. days] 9 TAT Repair [cal. days] 10 TAT not to exceed [cal. days] 10 Minimum Qty. [ea] 1 Additional Information: Only valid for Engine Overhaul Events at LHT Hamburg Part Numbers 1498M46P01 1522M86P01 2410M52P01 9912M88P11 Offered Repairs (dependent on part number) Rep.Code Rep.No Repair Description Rep.Type Price per ea | OEM | 10 | 20 | 815
2019 | Lufthansa | CFM56-5B | Ducts | Tube Supply | 72-09-03 | TD210076 | BER | 337-153-503-0 | 00 | Cleaning & Inspection | I Cleaning and inspection | OEM | 10 | 20 | 470
2019 | Lufthansa | CFM56-5B | Ducts | Tube Supply | 72-09-03 | TD210076 | BER | 337-153-503-0 | MIR | Minor Repair | Minor repair | OEM | 10 | 20 | 350
2019 | Lufthansa | CFM56-5B | Ducts | Tube Supply | 72-09-03 | TD210076 | BER | 337-153-503-0 | MAJ | Major Repair | Major repair HPT Rotor Hardware Section Turbine ATA-Capter 72-52-09 Place of Repair HAM Part-ID TV210645 TAT Inspection [cal. days] 9 TAT Repair [cal. days] 10 TAT not to exceed [cal. days] 10 Minimum Qty. [ea] 1 Additional Information: Only valid for Engine Overhaul Events at LHT Hamburg Part Numbers 1498M46P01 1522M86P01 2410M52P01 9912M88P11 Offered Repairs (dependent on part number) Rep.Code Rep.No Repair Description Rep.Type Price per ea | OEM | 10 | 20 | 815
2019 | Lufthansa | CFM56-5B | Ducts | Tube Supply | 72-09-03 | TD210076 | BER | 337-153-504-0 | 00 | Cleaning & Inspection | I Cleaning and inspection | OEM | 10 | 20 | 470
2019 | Lufthansa | CFM56-5B | Ducts | Tube Supply | 72-09-03 | TD210076 | BER | 337-153-504-0 | MIR | Minor Repair | Minor repair | OEM | 10 | 20 | 350
2019 | Lufthansa | CFM56-5B | Ducts | Tube Supply | 72-09-03 | TD210076 | BER | 337-153-504-0 | MAJ | Major Repair | Major repair HPT Rotor Hardware Section Turbine ATA-Capter 72-52-09 Place of Repair HAM Part-ID TV210645 TAT Inspection [cal. days] 9 TAT Repair [cal. days] 10 TAT not to exceed [cal. days] 10 Minimum Qty. [ea] 1 Additional Information: Only valid for Engine Overhaul Events at LHT Hamburg Part Numbers 1498M46P01 1522M86P01 2410M52P01 9912M88P11 Offered Repairs (dependent on part number) Rep.Code Rep.No Repair Description Rep.Type Price per ea | OEM | 10 | 20 | 815
2019 | Lufthansa | CFM56-5B | Ducts | Tube Supply | 72-09-03 | TD210076 | BER | 338-015-604-0 | 00 | Cleaning & Inspection | I Cleaning and inspection | OEM | 10 | 20 | 470
2019 | Lufthansa | CFM56-5B | Ducts | Tube Supply | 72-09-03 | TD210076 | BER | 338-015-604-0 | MIR | Minor Repair | Minor repair | OEM | 10 | 20 | 350
2019 | Lufthansa | CFM56-5B | Ducts | Tube Supply | 72-09-03 | TD210076 | BER | 338-015-604-0 | MAJ | Major Repair | Major repair HPT Rotor Hardware Section Turbine ATA-Capter 72-52-09 Place of Repair HAM Part-ID TV210645 TAT Inspection [cal. days] 9 TAT Repair [cal. days] 10 TAT not to exceed [cal. days] 10 Minimum Qty. [ea] 1 Additional Information: Only valid for Engine Overhaul Events at LHT Hamburg Part Numbers 1498M46P01 1522M86P01 2410M52P01 9912M88P11 Offered Repairs (dependent on part number) Rep.Code Rep.No Repair Description Rep.Type Price per ea | OEM | 10 | 20 | 815
2019 | Lufthansa | CFM56-5B | Ducts | Tube Supply | 72-09-03 | TD210076 | BER | 338-015-803-0 | 00 | Cleaning & Inspection | I Cleaning and inspection | OEM | 10 | 20 | 470
2019 | Lufthansa | CFM56-5B | Ducts | Tube Supply | 72-09-03 | TD210076 | BER | 338-015-803-0 | MIR | Minor Repair | Minor repair | OEM | 10 | 20 | 350
2019 | Lufthansa | CFM56-5B | Ducts | Tube Supply | 72-09-03 | TD210076 | BER | 338-015-803-0 | MAJ | Major Repair | Major repair HPT Rotor Hardware Section Turbine ATA-Capter 72-52-09 Place of Repair HAM Part-ID TV210645 TAT Inspection [cal. days] 9 TAT Repair [cal. days] 10 TAT not to exceed [cal. days] 10 Minimum Qty. [ea] 1 Additional Information: Only valid for Engine Overhaul Events at LHT Hamburg Part Numbers 1498M46P01 1522M86P01 2410M52P01 9912M88P11 Offered Repairs (dependent on part number) Rep.Code Rep.No Repair Description Rep.Type Price per ea | OEM | 10 | 20 | 815
2019 | Lufthansa | CFM56-5B | Ducts | Tube Supply | 72-09-03 | TD210076 | BER | 338-052-802-0 | 00 | Cleaning & Inspection | I Cleaning and inspection | OEM | 10 | 20 | 470
2019 | Lufthansa | CFM56-5B | Ducts | Tube Supply | 72-09-03 | TD210076 | BER | 338-052-802-0 | MIR | Minor Repair | Minor repair | OEM | 10 | 20 | 350
2019 | Lufthansa | CFM56-5B | Ducts | Tube Supply | 72-09-03 | TD210076 | BER | 338-052-802-0 | MAJ | Major Repair | Major repair HPT Rotor Hardware Section Turbine ATA-Capter 72-52-09 Place of Repair HAM Part-ID TV210645 TAT Inspection [cal. days] 9 TAT Repair [cal. days] 10 TAT not to exceed [cal. days] 10 Minimum Qty. [ea] 1 Additional Information: Only valid for Engine Overhaul Events at LHT Hamburg Part Numbers 1498M46P01 1522M86P01 2410M52P01 9912M88P11 Offered Repairs (dependent on part number) Rep.Code Rep.No Repair Description Rep.Type Price per ea | OEM | 10 | 20 | 815
2019 | Lufthansa | CFM56-5B | Ducts | Tube Supply | 72-09-03 | TD210076 | BER | 338-052-803-0 | 00 | Cleaning & Inspection | I Cleaning and inspection | OEM | 10 | 20 | 470
2019 | Lufthansa | CFM56-5B | Ducts | Tube Supply | 72-09-03 | TD210076 | BER | 338-052-803-0 | MIR | Minor Repair | Minor repair | OEM | 10 | 20 | 350
2019 | Lufthansa | CFM56-5B | Ducts | Tube Supply | 72-09-03 | TD210076 | BER | 338-052-803-0 | MAJ | Major Repair | Major repair HPT Rotor Hardware Section Turbine ATA-Capter 72-52-09 Place of Repair HAM Part-ID TV210645 TAT Inspection [cal. days] 9 TAT Repair [cal. days] 10 TAT not to exceed [cal. days] 10 Minimum Qty. [ea] 1 Additional Information: Only valid for Engine Overhaul Events at LHT Hamburg Part Numbers 1498M46P01 1522M86P01 2410M52P01 9912M88P11 Offered Repairs (dependent on part number) Rep.Code Rep.No Repair Description Rep.Type Price per ea | OEM | 10 | 20 | 815
2019 | Lufthansa | CFM56-5B | Turbine | HPT Rotor Hardware | 72-52-09 | TV210645 | HAM | 1498M46P01 | 00 | Cleaning & Inspection | I Cleaning and inspection Wire Harness Section Harness ATA-Capter 71-52-41, 72-00-00, 20-00-00 Place of Repair HAM Part-ID TUCLERIW TAT Inspection [cal. days] 7 TAT Repair [cal. days] 22 TAT not to exceed [cal. days] 30 Minimum Qty. [ea] 1 Part Numbers 1821M62G01 1821M62G02 1821M62G03 1821M63G01 1821M63G02 1821M63G03 1821M63G04 1821M64G03 1821M64G04 1821M64G05 1821M64G06 1821M65G03 1821M65G04 1821M65G05 1821M65G06 1851M90G01 1851M91G01 1851M92G01 1851M93G01 1851M94G01 1851M95G01 1851M96G01 1853M16G01 1853M17G01 1853M18G01 1853M19G01 1853M20G01 1853M21G01 1853M29G01 1853M30G01 1853M58G01 1853M59G01 1853M60G01 1853M61G01 1853M61G02 1853M62G01 1853M63G01 1853M64G01 1853M64G02 1853M64G03 1853M64G04 1853M64G05 1853M64G06 1853M64G08 1853M64G10 1853M64G17 1853M64G18 21W4068-503 21W4068-505 21W4068-507 21W4068-509 21W4068-511 21W4068-513 21W4068-515 21W4070-503 21W4070-505 21W4070-507 21W4072-507 21W4072-513 21W4072-515 21W4072-517 21W4072-519 21W4072-521 21W4072-523 21W4072-527 21W4072-529 21W4072-531 21W4072-535 21W4072-537 21W4072-539 21W4072-541 21W4075-501 21W4075-503 21W4076-501 21W4076-503 21W4076-505 21W4076-509 21W4076-511 21W4076-515 21W4078-503 21W4078-505 21W4078-509 21W4078-511 21W4078-513 21W4083-501 21W4083-503 21W4114-501 21W4114-502 21W4114-503 21W4114-507 21W4114-509 21W4116-501 21W4116-503 21W4116-505 21W4116-507 21W4118-503 21W4118-507 21W4118-509 21W4118-511 21W4120-503 21W4120-507 21W4120-509 21W4120-511 21W4120-513 21W4120-515 21W4132-501 21W4132-503 21W4132-505 21W4132-507 21W4132-509 21W4140-501 21W4140-503 21W4140-505 21W4140-507 21W4140-509 21W4140-511 21W4140-513 21W4140-515 21W4140-517 21W4142-501 21W4142-503 21W4142-505 21W4142-507 21W4150-501 21W4150-507 221-4828-535 221W5068-507 221W5070-509 221W5070-511 221W5070-513 221W5070-517 221W5072-509 221W5072-511 221W5072-513 221W5072-515 221W5102-505 221W5102-507 221W5102-509 221W5102-513 221W5102-515 221W5102-517 221W5104-503 221W5104-505 221W5106-501 221W5106-503 221W5106-505 221W5112-515 221W5114-509 221W5116-503 221W5197-503 221W5197-505 221W5198-505 221W5198-511 224W4700-503 224W4710 224W4711-511 224W4711-513 224W4711-515 224W4711-517 224W4711-519 224W4711-521 224W4711-523 224W4711-525 224W4711-527 224W4711-529 224W4712-505 224W4712-509 224W4712-513 224W4713-513 224W4713-519 224W4713-521 224W4713-525 224W4713-527 224W4713-529 224W4713-531 224W4714-511 224W4716-501 224W9721-507 224W9722-507 224W9727-517 224W9730-505 224W9732-505 224W9733-505 224W9736-507 224W9921-503 224W9922-503 224W9923-501 224W9925-503 224W9926-501 224W9927-501 224W9928-501 224W9929-501 224W9930-501 224W9931-501 224W9932-501 224W9933-501 224W9934-501 238W0903-503 238W0903-507 238W0904-503 238W0904-507 238W0904-509 238W0904-511 238W0904-513 238W0904-515 238W0904-517 238W0904-519 238W0904-521 238W0904-523 238W0904-525 238W0904-527 238W0904-529 238W0904-531 238W0904-533 238W0905-505 238W0905-507 286A1062-002 286T3502 286T3504 286T3506 286T3506-048 286T3508 286T3508-051 286T3510 286T3510-041 286T3512 286T3514 286T3514-041 286T3516 286T3516-041 286T3520 286T3522 286T3522-041 286T3526-044 286T3528-044 286T3530-049 286T3530-050 286T3532-049 286T3532-050 286T3538 286T3538-040 286T3538-041 286T3538-042 286T3538-044 286T3538-24 286T3538-42 286T3542-042 286T3544-040 286T5302 286T5302-087 286T5302-088 286T5302-089 286T5302-103 286T5304 286T5306 286T5306-084 286T5306-089 286T5306-093 286T5306-099 286T5306-0JF 286T5306-0JG 286T5310 286T5310-085 286T5310-093 286T5310-094 286T5310-096 286T5310-105 286T5314 286T5316 286T5316-088 286T5316-091 286T5316-092 286T5316-0JD 286T5318 286T5318-089 286T5318-091 286T5318-092 286T5318-0JD 286T5320 286T5320-001 286T5320-094 286T5322 286T5322-084 286T5322-094 286T5322-096 286T5322-101 286T5324 286T5324-094 286T5324-0JG 286T5324-104 286T5324-106 286T5324-112 286T5326 286T5326-080 286T5334 286T5334-089 286T5334-092 286T5340 286T5340-091 286T5340-092 286T5340-0JC 291-0070 320-401-101-0 340W8118-501 340W8118-503 340W8118-505 340W8118-507 340W8118-509 420054 420060 420061 420075 420076 420077 420078 420079 420080 420081 420082 420083 420084 420085 420086 420087 420088 420090 420091 420092 420094 420095 420096 420097 420098 420099 420100 420101 420102 420103 420104 420135 420437 420438 420439 420440 420441 420442 420443 420445 420446 420467 420578 420581 420584 420611 420612 420613 420630 420745 420746 420747 420748 420749 420750 420751 420752 420788 420789 420790 420803 420804 420812 421101 421273 45497 45503 45506 45508 45524 45529 45531 45657 45722 45755 45774 45775 45778 45779 45791 45792 45793 45794 45795 45796 45797 45798 45851 45852 45853 45854 45855 45857 45858 45859 45860 45861 45862 45863 45865 45866 45906 45907 45909 45915 45918 45920 45924 45928 45929 45931 45932 45933 45934 45935 45936 45937 45982 45983 45984 45985 45986 45987 45988 45989 45990 45991 45992 45993 46092 46094 46097 46100 46147 46148 46149 46150 46151 46152 46153 46155 46156 46167 46168 46169 46188 46224 46228 46231 46233 46243 46244 46330 46331 46332 46333 46334 46335 46382 46383 46384 46385 46452 46453 46454 46455 46456 46457 46458 46459 46460 46461 46462 46463 46464 46465 46466 46467 46474 46475 46476 46477 46478 46479 46480 46623 46696 46742 46902 46962 46963 46964 46965 46966 5A0244 5A9342 5A9345 6055-02 6057-01 61B43502-040 61B43502-044 61B43504-043 61B43504-046 61B43504-047 61B43504-055 61B43504-056 61B43506 61B43508 61B43508-052 61B43510 61B43512-042 61B43514-042 61B43516-042 61B43520 61B43538 61B45302 61B45302LHT 61B45304 61B45306 61B45306LHT 61B45310 61B45310LHT 61B45314 61B45316 61B45318 61B45320 61B45320-092 61B45322 61B45322LHT 61B45324 61B45324LHT 61B45326 61B45340 642W9817-501 642W9819-503 642W9955-501 642W9956-501 642W9957-501 642W9958-501 6A4504 6A4716 6A4718 6A4719 6A4720 6A5553 6A5554 6A5556 6A5651 6A5652 6A5668 6A5699 6A5877 6A5878 6A5963 6A5964 6A5965 6A6429 6A6430 6A6431 6A6439 6A6441 6A7399 6A7444 6A7445 6A7446 6A7447 6A7448 6A7450 6A7557 6A7569 6A7570 6A8171 6A8172 6A8281 6A8933 7118M65G04 7122M23G03 7122M24G02 7122M59G01 7138M94G01 7138M94G02 7138M95G01 7138M96G01 7151M37G01 7156M75G03 7156M75G04 7156M75G05 7156M75G06 7156M76G03 7156M76G04 7156M76G05 7156M76G06 7156M77G01 7156M77G02 7156M77G03 7156M78G01 7156M78G02 7156M78G03 7156M79G01 7156M79G02 7156M79G03 7156M80G01 7156M80G02 7156M80G03 7156M81G01 7156M81G02 7156M81G03 7156M81G04 7156M81G05 7156M81G06 7157M13G02 7157M57G01 7161M60G01 7161M60G02 7161M60G03 7161M60G04 7161M61G01 7161M61G02 7161M61G03 7161M61G04 7161M61G05 7161M62G01 7161M62G02 7161M62G03 7161M63G01 7161M63G02 7161M63G03 7161M63G04 7161M63G05 7161M63G06 7161M64G01 7161M64G02 7161M64G03 7161M65G02 7161M65G03 7161M65G04 7161M65G05 7161M66G01 7161M66G02 7161M66G03 7161M66G04 7161M66G06 7161M66G07 7161M66G08 7161M66G09 740-3215-505 740-3215-507 740-3215-509 740-3234-505 740-3234-507 740-3234-509 740-5435-509 740-5613-503 740-5862-507 740-5869-505 740-5869-507 740-5870-511 740-5870-513 740-5870-9011 740-5870-9013 740-5966-521 740-5966-523 740-5966-525 740-5966-529 745-5862-501 745-5862-503 745-5862-505 745-5862-901 745-5862-9901 745-5870-501 745-5870-503 745-5967-505 745-5967-507 745-5967-509 745-5967-515 745-5967-517 922-167-000-031 922-168-000-031 HAC20471 V25-KABELREP Offered Repairs (dependent on part number) Rep.Code Rep.No Repair Description Rep.Type Price per ea | OEM | 9 | 10 | 555
2019 | Lufthansa | CFM56-5B | Turbine | HPT Rotor Hardware | 72-52-09 | TV210645 | HAM | 1522M86P01 | 00 | Cleaning & Inspection | I Cleaning and inspection Wire Harness Section Harness ATA-Capter 71-52-41, 72-00-00, 20-00-00 Place of Repair HAM Part-ID TUCLERIW TAT Inspection [cal. days] 7 TAT Repair [cal. days] 22 TAT not to exceed [cal. days] 30 Minimum Qty. [ea] 1 Part Numbers 1821M62G01 1821M62G02 1821M62G03 1821M63G01 1821M63G02 1821M63G03 1821M63G04 1821M64G03 1821M64G04 1821M64G05 1821M64G06 1821M65G03 1821M65G04 1821M65G05 1821M65G06 1851M90G01 1851M91G01 1851M92G01 1851M93G01 1851M94G01 1851M95G01 1851M96G01 1853M16G01 1853M17G01 1853M18G01 1853M19G01 1853M20G01 1853M21G01 1853M29G01 1853M30G01 1853M58G01 1853M59G01 1853M60G01 1853M61G01 1853M61G02 1853M62G01 1853M63G01 1853M64G01 1853M64G02 1853M64G03 1853M64G04 1853M64G05 1853M64G06 1853M64G08 1853M64G10 1853M64G17 1853M64G18 21W4068-503 21W4068-505 21W4068-507 21W4068-509 21W4068-511 21W4068-513 21W4068-515 21W4070-503 21W4070-505 21W4070-507 21W4072-507 21W4072-513 21W4072-515 21W4072-517 21W4072-519 21W4072-521 21W4072-523 21W4072-527 21W4072-529 21W4072-531 21W4072-535 21W4072-537 21W4072-539 21W4072-541 21W4075-501 21W4075-503 21W4076-501 21W4076-503 21W4076-505 21W4076-509 21W4076-511 21W4076-515 21W4078-503 21W4078-505 21W4078-509 21W4078-511 21W4078-513 21W4083-501 21W4083-503 21W4114-501 21W4114-502 21W4114-503 21W4114-507 21W4114-509 21W4116-501 21W4116-503 21W4116-505 21W4116-507 21W4118-503 21W4118-507 21W4118-509 21W4118-511 21W4120-503 21W4120-507 21W4120-509 21W4120-511 21W4120-513 21W4120-515 21W4132-501 21W4132-503 21W4132-505 21W4132-507 21W4132-509 21W4140-501 21W4140-503 21W4140-505 21W4140-507 21W4140-509 21W4140-511 21W4140-513 21W4140-515 21W4140-517 21W4142-501 21W4142-503 21W4142-505 21W4142-507 21W4150-501 21W4150-507 221-4828-535 221W5068-507 221W5070-509 221W5070-511 221W5070-513 221W5070-517 221W5072-509 221W5072-511 221W5072-513 221W5072-515 221W5102-505 221W5102-507 221W5102-509 221W5102-513 221W5102-515 221W5102-517 221W5104-503 221W5104-505 221W5106-501 221W5106-503 221W5106-505 221W5112-515 221W5114-509 221W5116-503 221W5197-503 221W5197-505 221W5198-505 221W5198-511 224W4700-503 224W4710 224W4711-511 224W4711-513 224W4711-515 224W4711-517 224W4711-519 224W4711-521 224W4711-523 224W4711-525 224W4711-527 224W4711-529 224W4712-505 224W4712-509 224W4712-513 224W4713-513 224W4713-519 224W4713-521 224W4713-525 224W4713-527 224W4713-529 224W4713-531 224W4714-511 224W4716-501 224W9721-507 224W9722-507 224W9727-517 224W9730-505 224W9732-505 224W9733-505 224W9736-507 224W9921-503 224W9922-503 224W9923-501 224W9925-503 224W9926-501 224W9927-501 224W9928-501 224W9929-501 224W9930-501 224W9931-501 224W9932-501 224W9933-501 224W9934-501 238W0903-503 238W0903-507 238W0904-503 238W0904-507 238W0904-509 238W0904-511 238W0904-513 238W0904-515 238W0904-517 238W0904-519 238W0904-521 238W0904-523 238W0904-525 238W0904-527 238W0904-529 238W0904-531 238W0904-533 238W0905-505 238W0905-507 286A1062-002 286T3502 286T3504 286T3506 286T3506-048 286T3508 286T3508-051 286T3510 286T3510-041 286T3512 286T3514 286T3514-041 286T3516 286T3516-041 286T3520 286T3522 286T3522-041 286T3526-044 286T3528-044 286T3530-049 286T3530-050 286T3532-049 286T3532-050 286T3538 286T3538-040 286T3538-041 286T3538-042 286T3538-044 286T3538-24 286T3538-42 286T3542-042 286T3544-040 286T5302 286T5302-087 286T5302-088 286T5302-089 286T5302-103 286T5304 286T5306 286T5306-084 286T5306-089 286T5306-093 286T5306-099 286T5306-0JF 286T5306-0JG 286T5310 286T5310-085 286T5310-093 286T5310-094 286T5310-096 286T5310-105 286T5314 286T5316 286T5316-088 286T5316-091 286T5316-092 286T5316-0JD 286T5318 286T5318-089 286T5318-091 286T5318-092 286T5318-0JD 286T5320 286T5320-001 286T5320-094 286T5322 286T5322-084 286T5322-094 286T5322-096 286T5322-101 286T5324 286T5324-094 286T5324-0JG 286T5324-104 286T5324-106 286T5324-112 286T5326 286T5326-080 286T5334 286T5334-089 286T5334-092 286T5340 286T5340-091 286T5340-092 286T5340-0JC 291-0070 320-401-101-0 340W8118-501 340W8118-503 340W8118-505 340W8118-507 340W8118-509 420054 420060 420061 420075 420076 420077 420078 420079 420080 420081 420082 420083 420084 420085 420086 420087 420088 420090 420091 420092 420094 420095 420096 420097 420098 420099 420100 420101 420102 420103 420104 420135 420437 420438 420439 420440 420441 420442 420443 420445 420446 420467 420578 420581 420584 420611 420612 420613 420630 420745 420746 420747 420748 420749 420750 420751 420752 420788 420789 420790 420803 420804 420812 421101 421273 45497 45503 45506 45508 45524 45529 45531 45657 45722 45755 45774 45775 45778 45779 45791 45792 45793 45794 45795 45796 45797 45798 45851 45852 45853 45854 45855 45857 45858 45859 45860 45861 45862 45863 45865 45866 45906 45907 45909 45915 45918 45920 45924 45928 45929 45931 45932 45933 45934 45935 45936 45937 45982 45983 45984 45985 45986 45987 45988 45989 45990 45991 45992 45993 46092 46094 46097 46100 46147 46148 46149 46150 46151 46152 46153 46155 46156 46167 46168 46169 46188 46224 46228 46231 46233 46243 46244 46330 46331 46332 46333 46334 46335 46382 46383 46384 46385 46452 46453 46454 46455 46456 46457 46458 46459 46460 46461 46462 46463 46464 46465 46466 46467 46474 46475 46476 46477 46478 46479 46480 46623 46696 46742 46902 46962 46963 46964 46965 46966 5A0244 5A9342 5A9345 6055-02 6057-01 61B43502-040 61B43502-044 61B43504-043 61B43504-046 61B43504-047 61B43504-055 61B43504-056 61B43506 61B43508 61B43508-052 61B43510 61B43512-042 61B43514-042 61B43516-042 61B43520 61B43538 61B45302 61B45302LHT 61B45304 61B45306 61B45306LHT 61B45310 61B45310LHT 61B45314 61B45316 61B45318 61B45320 61B45320-092 61B45322 61B45322LHT 61B45324 61B45324LHT 61B45326 61B45340 642W9817-501 642W9819-503 642W9955-501 642W9956-501 642W9957-501 642W9958-501 6A4504 6A4716 6A4718 6A4719 6A4720 6A5553 6A5554 6A5556 6A5651 6A5652 6A5668 6A5699 6A5877 6A5878 6A5963 6A5964 6A5965 6A6429 6A6430 6A6431 6A6439 6A6441 6A7399 6A7444 6A7445 6A7446 6A7447 6A7448 6A7450 6A7557 6A7569 6A7570 6A8171 6A8172 6A8281 6A8933 7118M65G04 7122M23G03 7122M24G02 7122M59G01 7138M94G01 7138M94G02 7138M95G01 7138M96G01 7151M37G01 7156M75G03 7156M75G04 7156M75G05 7156M75G06 7156M76G03 7156M76G04 7156M76G05 7156M76G06 7156M77G01 7156M77G02 7156M77G03 7156M78G01 7156M78G02 7156M78G03 7156M79G01 7156M79G02 7156M79G03 7156M80G01 7156M80G02 7156M80G03 7156M81G01 7156M81G02 7156M81G03 7156M81G04 7156M81G05 7156M81G06 7157M13G02 7157M57G01 7161M60G01 7161M60G02 7161M60G03 7161M60G04 7161M61G01 7161M61G02 7161M61G03 7161M61G04 7161M61G05 7161M62G01 7161M62G02 7161M62G03 7161M63G01 7161M63G02 7161M63G03 7161M63G04 7161M63G05 7161M63G06 7161M64G01 7161M64G02 7161M64G03 7161M65G02 7161M65G03 7161M65G04 7161M65G05 7161M66G01 7161M66G02 7161M66G03 7161M66G04 7161M66G06 7161M66G07 7161M66G08 7161M66G09 740-3215-505 740-3215-507 740-3215-509 740-3234-505 740-3234-507 740-3234-509 740-5435-509 740-5613-503 740-5862-507 740-5869-505 740-5869-507 740-5870-511 740-5870-513 740-5870-9011 740-5870-9013 740-5966-521 740-5966-523 740-5966-525 740-5966-529 745-5862-501 745-5862-503 745-5862-505 745-5862-901 745-5862-9901 745-5870-501 745-5870-503 745-5967-505 745-5967-507 745-5967-509 745-5967-515 745-5967-517 922-167-000-031 922-168-000-031 HAC20471 V25-KABELREP Offered Repairs (dependent on part number) Rep.Code Rep.No Repair Description Rep.Type Price per ea | OEM | 9 | 10 | 555
2019 | Lufthansa | CFM56-5B | Turbine | HPT Rotor Hardware | 72-52-09 | TV210645 | HAM | 2410M52P01 | 00 | Cleaning & Inspection | I Cleaning and inspection Wire Harness Section Harness ATA-Capter 71-52-41, 72-00-00, 20-00-00 Place of Repair HAM Part-ID TUCLERIW TAT Inspection [cal. days] 7 TAT Repair [cal. days] 22 TAT not to exceed [cal. days] 30 Minimum Qty. [ea] 1 Part Numbers 1821M62G01 1821M62G02 1821M62G03 1821M63G01 1821M63G02 1821M63G03 1821M63G04 1821M64G03 1821M64G04 1821M64G05 1821M64G06 1821M65G03 1821M65G04 1821M65G05 1821M65G06 1851M90G01 1851M91G01 1851M92G01 1851M93G01 1851M94G01 1851M95G01 1851M96G01 1853M16G01 1853M17G01 1853M18G01 1853M19G01 1853M20G01 1853M21G01 1853M29G01 1853M30G01 1853M58G01 1853M59G01 1853M60G01 1853M61G01 1853M61G02 1853M62G01 1853M63G01 1853M64G01 1853M64G02 1853M64G03 1853M64G04 1853M64G05 1853M64G06 1853M64G08 1853M64G10 1853M64G17 1853M64G18 21W4068-503 21W4068-505 21W4068-507 21W4068-509 21W4068-511 21W4068-513 21W4068-515 21W4070-503 21W4070-505 21W4070-507 21W4072-507 21W4072-513 21W4072-515 21W4072-517 21W4072-519 21W4072-521 21W4072-523 21W4072-527 21W4072-529 21W4072-531 21W4072-535 21W4072-537 21W4072-539 21W4072-541 21W4075-501 21W4075-503 21W4076-501 21W4076-503 21W4076-505 21W4076-509 21W4076-511 21W4076-515 21W4078-503 21W4078-505 21W4078-509 21W4078-511 21W4078-513 21W4083-501 21W4083-503 21W4114-501 21W4114-502 21W4114-503 21W4114-507 21W4114-509 21W4116-501 21W4116-503 21W4116-505 21W4116-507 21W4118-503 21W4118-507 21W4118-509 21W4118-511 21W4120-503 21W4120-507 21W4120-509 21W4120-511 21W4120-513 21W4120-515 21W4132-501 21W4132-503 21W4132-505 21W4132-507 21W4132-509 21W4140-501 21W4140-503 21W4140-505 21W4140-507 21W4140-509 21W4140-511 21W4140-513 21W4140-515 21W4140-517 21W4142-501 21W4142-503 21W4142-505 21W4142-507 21W4150-501 21W4150-507 221-4828-535 221W5068-507 221W5070-509 221W5070-511 221W5070-513 221W5070-517 221W5072-509 221W5072-511 221W5072-513 221W5072-515 221W5102-505 221W5102-507 221W5102-509 221W5102-513 221W5102-515 221W5102-517 221W5104-503 221W5104-505 221W5106-501 221W5106-503 221W5106-505 221W5112-515 221W5114-509 221W5116-503 221W5197-503 221W5197-505 221W5198-505 221W5198-511 224W4700-503 224W4710 224W4711-511 224W4711-513 224W4711-515 224W4711-517 224W4711-519 224W4711-521 224W4711-523 224W4711-525 224W4711-527 224W4711-529 224W4712-505 224W4712-509 224W4712-513 224W4713-513 224W4713-519 224W4713-521 224W4713-525 224W4713-527 224W4713-529 224W4713-531 224W4714-511 224W4716-501 224W9721-507 224W9722-507 224W9727-517 224W9730-505 224W9732-505 224W9733-505 224W9736-507 224W9921-503 224W9922-503 224W9923-501 224W9925-503 224W9926-501 224W9927-501 224W9928-501 224W9929-501 224W9930-501 224W9931-501 224W9932-501 224W9933-501 224W9934-501 238W0903-503 238W0903-507 238W0904-503 238W0904-507 238W0904-509 238W0904-511 238W0904-513 238W0904-515 238W0904-517 238W0904-519 238W0904-521 238W0904-523 238W0904-525 238W0904-527 238W0904-529 238W0904-531 238W0904-533 238W0905-505 238W0905-507 286A1062-002 286T3502 286T3504 286T3506 286T3506-048 286T3508 286T3508-051 286T3510 286T3510-041 286T3512 286T3514 286T3514-041 286T3516 286T3516-041 286T3520 286T3522 286T3522-041 286T3526-044 286T3528-044 286T3530-049 286T3530-050 286T3532-049 286T3532-050 286T3538 286T3538-040 286T3538-041 286T3538-042 286T3538-044 286T3538-24 286T3538-42 286T3542-042 286T3544-040 286T5302 286T5302-087 286T5302-088 286T5302-089 286T5302-103 286T5304 286T5306 286T5306-084 286T5306-089 286T5306-093 286T5306-099 286T5306-0JF 286T5306-0JG 286T5310 286T5310-085 286T5310-093 286T5310-094 286T5310-096 286T5310-105 286T5314 286T5316 286T5316-088 286T5316-091 286T5316-092 286T5316-0JD 286T5318 286T5318-089 286T5318-091 286T5318-092 286T5318-0JD 286T5320 286T5320-001 286T5320-094 286T5322 286T5322-084 286T5322-094 286T5322-096 286T5322-101 286T5324 286T5324-094 286T5324-0JG 286T5324-104 286T5324-106 286T5324-112 286T5326 286T5326-080 286T5334 286T5334-089 286T5334-092 286T5340 286T5340-091 286T5340-092 286T5340-0JC 291-0070 320-401-101-0 340W8118-501 340W8118-503 340W8118-505 340W8118-507 340W8118-509 420054 420060 420061 420075 420076 420077 420078 420079 420080 420081 420082 420083 420084 420085 420086 420087 420088 420090 420091 420092 420094 420095 420096 420097 420098 420099 420100 420101 420102 420103 420104 420135 420437 420438 420439 420440 420441 420442 420443 420445 420446 420467 420578 420581 420584 420611 420612 420613 420630 420745 420746 420747 420748 420749 420750 420751 420752 420788 420789 420790 420803 420804 420812 421101 421273 45497 45503 45506 45508 45524 45529 45531 45657 45722 45755 45774 45775 45778 45779 45791 45792 45793 45794 45795 45796 45797 45798 45851 45852 45853 45854 45855 45857 45858 45859 45860 45861 45862 45863 45865 45866 45906 45907 45909 45915 45918 45920 45924 45928 45929 45931 45932 45933 45934 45935 45936 45937 45982 45983 45984 45985 45986 45987 45988 45989 45990 45991 45992 45993 46092 46094 46097 46100 46147 46148 46149 46150 46151 46152 46153 46155 46156 46167 46168 46169 46188 46224 46228 46231 46233 46243 46244 46330 46331 46332 46333 46334 46335 46382 46383 46384 46385 46452 46453 46454 46455 46456 46457 46458 46459 46460 46461 46462 46463 46464 46465 46466 46467 46474 46475 46476 46477 46478 46479 46480 46623 46696 46742 46902 46962 46963 46964 46965 46966 5A0244 5A9342 5A9345 6055-02 6057-01 61B43502-040 61B43502-044 61B43504-043 61B43504-046 61B43504-047 61B43504-055 61B43504-056 61B43506 61B43508 61B43508-052 61B43510 61B43512-042 61B43514-042 61B43516-042 61B43520 61B43538 61B45302 61B45302LHT 61B45304 61B45306 61B45306LHT 61B45310 61B45310LHT 61B45314 61B45316 61B45318 61B45320 61B45320-092 61B45322 61B45322LHT 61B45324 61B45324LHT 61B45326 61B45340 642W9817-501 642W9819-503 642W9955-501 642W9956-501 642W9957-501 642W9958-501 6A4504 6A4716 6A4718 6A4719 6A4720 6A5553 6A5554 6A5556 6A5651 6A5652 6A5668 6A5699 6A5877 6A5878 6A5963 6A5964 6A5965 6A6429 6A6430 6A6431 6A6439 6A6441 6A7399 6A7444 6A7445 6A7446 6A7447 6A7448 6A7450 6A7557 6A7569 6A7570 6A8171 6A8172 6A8281 6A8933 7118M65G04 7122M23G03 7122M24G02 7122M59G01 7138M94G01 7138M94G02 7138M95G01 7138M96G01 7151M37G01 7156M75G03 7156M75G04 7156M75G05 7156M75G06 7156M76G03 7156M76G04 7156M76G05 7156M76G06 7156M77G01 7156M77G02 7156M77G03 7156M78G01 7156M78G02 7156M78G03 7156M79G01 7156M79G02 7156M79G03 7156M80G01 7156M80G02 7156M80G03 7156M81G01 7156M81G02 7156M81G03 7156M81G04 7156M81G05 7156M81G06 7157M13G02 7157M57G01 7161M60G01 7161M60G02 7161M60G03 7161M60G04 7161M61G01 7161M61G02 7161M61G03 7161M61G04 7161M61G05 7161M62G01 7161M62G02 7161M62G03 7161M63G01 7161M63G02 7161M63G03 7161M63G04 7161M63G05 7161M63G06 7161M64G01 7161M64G02 7161M64G03 7161M65G02 7161M65G03 7161M65G04 7161M65G05 7161M66G01 7161M66G02 7161M66G03 7161M66G04 7161M66G06 7161M66G07 7161M66G08 7161M66G09 740-3215-505 740-3215-507 740-3215-509 740-3234-505 740-3234-507 740-3234-509 740-5435-509 740-5613-503 740-5862-507 740-5869-505 740-5869-507 740-5870-511 740-5870-513 740-5870-9011 740-5870-9013 740-5966-521 740-5966-523 740-5966-525 740-5966-529 745-5862-501 745-5862-503 745-5862-505 745-5862-901 745-5862-9901 745-5870-501 745-5870-503 745-5967-505 745-5967-507 745-5967-509 745-5967-515 745-5967-517 922-167-000-031 922-168-000-031 HAC20471 V25-KABELREP Offered Repairs (dependent on part number) Rep.Code Rep.No Repair Description Rep.Type Price per ea | OEM | 9 | 10 | 555
2019 | Lufthansa | CFM56-5B | Turbine | HPT Rotor Hardware | 72-52-09 | TV210645 | HAM | 9912M88P11 | 00 | Cleaning & Inspection | I Cleaning and inspection Wire Harness Section Harness ATA-Capter 71-52-41, 72-00-00, 20-00-00 Place of Repair HAM Part-ID TUCLERIW TAT Inspection [cal. days] 7 TAT Repair [cal. days] 22 TAT not to exceed [cal. days] 30 Minimum Qty. [ea] 1 Part Numbers 1821M62G01 1821M62G02 1821M62G03 1821M63G01 1821M63G02 1821M63G03 1821M63G04 1821M64G03 1821M64G04 1821M64G05 1821M64G06 1821M65G03 1821M65G04 1821M65G05 1821M65G06 1851M90G01 1851M91G01 1851M92G01 1851M93G01 1851M94G01 1851M95G01 1851M96G01 1853M16G01 1853M17G01 1853M18G01 1853M19G01 1853M20G01 1853M21G01 1853M29G01 1853M30G01 1853M58G01 1853M59G01 1853M60G01 1853M61G01 1853M61G02 1853M62G01 1853M63G01 1853M64G01 1853M64G02 1853M64G03 1853M64G04 1853M64G05 1853M64G06 1853M64G08 1853M64G10 1853M64G17 1853M64G18 21W4068-503 21W4068-505 21W4068-507 21W4068-509 21W4068-511 21W4068-513 21W4068-515 21W4070-503 21W4070-505 21W4070-507 21W4072-507 21W4072-513 21W4072-515 21W4072-517 21W4072-519 21W4072-521 21W4072-523 21W4072-527 21W4072-529 21W4072-531 21W4072-535 21W4072-537 21W4072-539 21W4072-541 21W4075-501 21W4075-503 21W4076-501 21W4076-503 21W4076-505 21W4076-509 21W4076-511 21W4076-515 21W4078-503 21W4078-505 21W4078-509 21W4078-511 21W4078-513 21W4083-501 21W4083-503 21W4114-501 21W4114-502 21W4114-503 21W4114-507 21W4114-509 21W4116-501 21W4116-503 21W4116-505 21W4116-507 21W4118-503 21W4118-507 21W4118-509 21W4118-511 21W4120-503 21W4120-507 21W4120-509 21W4120-511 21W4120-513 21W4120-515 21W4132-501 21W4132-503 21W4132-505 21W4132-507 21W4132-509 21W4140-501 21W4140-503 21W4140-505 21W4140-507 21W4140-509 21W4140-511 21W4140-513 21W4140-515 21W4140-517 21W4142-501 21W4142-503 21W4142-505 21W4142-507 21W4150-501 21W4150-507 221-4828-535 221W5068-507 221W5070-509 221W5070-511 221W5070-513 221W5070-517 221W5072-509 221W5072-511 221W5072-513 221W5072-515 221W5102-505 221W5102-507 221W5102-509 221W5102-513 221W5102-515 221W5102-517 221W5104-503 221W5104-505 221W5106-501 221W5106-503 221W5106-505 221W5112-515 221W5114-509 221W5116-503 221W5197-503 221W5197-505 221W5198-505 221W5198-511 224W4700-503 224W4710 224W4711-511 224W4711-513 224W4711-515 224W4711-517 224W4711-519 224W4711-521 224W4711-523 224W4711-525 224W4711-527 224W4711-529 224W4712-505 224W4712-509 224W4712-513 224W4713-513 224W4713-519 224W4713-521 224W4713-525 224W4713-527 224W4713-529 224W4713-531 224W4714-511 224W4716-501 224W9721-507 224W9722-507 224W9727-517 224W9730-505 224W9732-505 224W9733-505 224W9736-507 224W9921-503 224W9922-503 224W9923-501 224W9925-503 224W9926-501 224W9927-501 224W9928-501 224W9929-501 224W9930-501 224W9931-501 224W9932-501 224W9933-501 224W9934-501 238W0903-503 238W0903-507 238W0904-503 238W0904-507 238W0904-509 238W0904-511 238W0904-513 238W0904-515 238W0904-517 238W0904-519 238W0904-521 238W0904-523 238W0904-525 238W0904-527 238W0904-529 238W0904-531 238W0904-533 238W0905-505 238W0905-507 286A1062-002 286T3502 286T3504 286T3506 286T3506-048 286T3508 286T3508-051 286T3510 286T3510-041 286T3512 286T3514 286T3514-041 286T3516 286T3516-041 286T3520 286T3522 286T3522-041 286T3526-044 286T3528-044 286T3530-049 286T3530-050 286T3532-049 286T3532-050 286T3538 286T3538-040 286T3538-041 286T3538-042 286T3538-044 286T3538-24 286T3538-42 286T3542-042 286T3544-040 286T5302 286T5302-087 286T5302-088 286T5302-089 286T5302-103 286T5304 286T5306 286T5306-084 286T5306-089 286T5306-093 286T5306-099 286T5306-0JF 286T5306-0JG 286T5310 286T5310-085 286T5310-093 286T5310-094 286T5310-096 286T5310-105 286T5314 286T5316 286T5316-088 286T5316-091 286T5316-092 286T5316-0JD 286T5318 286T5318-089 286T5318-091 286T5318-092 286T5318-0JD 286T5320 286T5320-001 286T5320-094 286T5322 286T5322-084 286T5322-094 286T5322-096 286T5322-101 286T5324 286T5324-094 286T5324-0JG 286T5324-104 286T5324-106 286T5324-112 286T5326 286T5326-080 286T5334 286T5334-089 286T5334-092 286T5340 286T5340-091 286T5340-092 286T5340-0JC 291-0070 320-401-101-0 340W8118-501 340W8118-503 340W8118-505 340W8118-507 340W8118-509 420054 420060 420061 420075 420076 420077 420078 420079 420080 420081 420082 420083 420084 420085 420086 420087 420088 420090 420091 420092 420094 420095 420096 420097 420098 420099 420100 420101 420102 420103 420104 420135 420437 420438 420439 420440 420441 420442 420443 420445 420446 420467 420578 420581 420584 420611 420612 420613 420630 420745 420746 420747 420748 420749 420750 420751 420752 420788 420789 420790 420803 420804 420812 421101 421273 45497 45503 45506 45508 45524 45529 45531 45657 45722 45755 45774 45775 45778 45779 45791 45792 45793 45794 45795 45796 45797 45798 45851 45852 45853 45854 45855 45857 45858 45859 45860 45861 45862 45863 45865 45866 45906 45907 45909 45915 45918 45920 45924 45928 45929 45931 45932 45933 45934 45935 45936 45937 45982 45983 45984 45985 45986 45987 45988 45989 45990 45991 45992 45993 46092 46094 46097 46100 46147 46148 46149 46150 46151 46152 46153 46155 46156 46167 46168 46169 46188 46224 46228 46231 46233 46243 46244 46330 46331 46332 46333 46334 46335 46382 46383 46384 46385 46452 46453 46454 46455 46456 46457 46458 46459 46460 46461 46462 46463 46464 46465 46466 46467 46474 46475 46476 46477 46478 46479 46480 46623 46696 46742 46902 46962 46963 46964 46965 46966 5A0244 5A9342 5A9345 6055-02 6057-01 61B43502-040 61B43502-044 61B43504-043 61B43504-046 61B43504-047 61B43504-055 61B43504-056 61B43506 61B43508 61B43508-052 61B43510 61B43512-042 61B43514-042 61B43516-042 61B43520 61B43538 61B45302 61B45302LHT 61B45304 61B45306 61B45306LHT 61B45310 61B45310LHT 61B45314 61B45316 61B45318 61B45320 61B45320-092 61B45322 61B45322LHT 61B45324 61B45324LHT 61B45326 61B45340 642W9817-501 642W9819-503 642W9955-501 642W9956-501 642W9957-501 642W9958-501 6A4504 6A4716 6A4718 6A4719 6A4720 6A5553 6A5554 6A5556 6A5651 6A5652 6A5668 6A5699 6A5877 6A5878 6A5963 6A5964 6A5965 6A6429 6A6430 6A6431 6A6439 6A6441 6A7399 6A7444 6A7445 6A7446 6A7447 6A7448 6A7450 6A7557 6A7569 6A7570 6A8171 6A8172 6A8281 6A8933 7118M65G04 7122M23G03 7122M24G02 7122M59G01 7138M94G01 7138M94G02 7138M95G01 7138M96G01 7151M37G01 7156M75G03 7156M75G04 7156M75G05 7156M75G06 7156M76G03 7156M76G04 7156M76G05 7156M76G06 7156M77G01 7156M77G02 7156M77G03 7156M78G01 7156M78G02 7156M78G03 7156M79G01 7156M79G02 7156M79G03 7156M80G01 7156M80G02 7156M80G03 7156M81G01 7156M81G02 7156M81G03 7156M81G04 7156M81G05 7156M81G06 7157M13G02 7157M57G01 7161M60G01 7161M60G02 7161M60G03 7161M60G04 7161M61G01 7161M61G02 7161M61G03 7161M61G04 7161M61G05 7161M62G01 7161M62G02 7161M62G03 7161M63G01 7161M63G02 7161M63G03 7161M63G04 7161M63G05 7161M63G06 7161M64G01 7161M64G02 7161M64G03 7161M65G02 7161M65G03 7161M65G04 7161M65G05 7161M66G01 7161M66G02 7161M66G03 7161M66G04 7161M66G06 7161M66G07 7161M66G08 7161M66G09 740-3215-505 740-3215-507 740-3215-509 740-3234-505 740-3234-507 740-3234-509 740-5435-509 740-5613-503 740-5862-507 740-5869-505 740-5869-507 740-5870-511 740-5870-513 740-5870-9011 740-5870-9013 740-5966-521 740-5966-523 740-5966-525 740-5966-529 745-5862-501 745-5862-503 745-5862-505 745-5862-901 745-5862-9901 745-5870-501 745-5870-503 745-5967-505 745-5967-507 745-5967-509 745-5967-515 745-5967-517 922-167-000-031 922-168-000-031 HAC20471 V25-KABELREP Offered Repairs (dependent on part number) Rep.Code Rep.No Repair Description Rep.Type Price per ea | OEM | 9 | 10 | 555
2019 | Lufthansa | CFM56-5B | Harness | Wire Harness | 20-00-00 | TUCLERIW | HAM | 1821M62G01 | LGT | Light Repair | GT Light Repair Note: Repair will only be performed in the course of an engine overhaul. | OEM | 7 | 22 | 7.730
2019 | Lufthansa | CFM56-5B | Harness | Wire Harness | 20-00-00 | TUCLERIW | HAM | 1821M62G01 | MER | Medium Repair | ER Medium Repair Note: Repair will only be performed in the course of an engine overhaul. | OEM | 7 | 22 | 10.220
2019 | Lufthansa | CFM56-5B | Harness | Wire Harness | 20-00-00 | TUCLERIW | HAM | 1821M62G01 | HVY | Heavy Repair | VY Heavy Repair Note: Repair will only be performed in the course of an engine overhaul. HPT External Pressure Seal Retainer Section Turbine ATA-Capter 72-51-10 Place of Repair HAM Part-ID TV210626 TAT Inspection [cal. days] 5 TAT Repair [cal. days] 17 TAT not to exceed [cal. days] 25 Minimum Qty. [ea] 1 Part Numbers 1358M80P04 Offered Repairs (dependent on part number) Rep.Code Rep.No Repair Description Rep.Type Price per ea | OEM | 7 | 22 | 13.965
2019 | Lufthansa | CFM56-5B | Harness | Wire Harness | 20-00-00 | TUCLERIW | HAM | 1821M62G02 | LGT | Light Repair | GT Light Repair Note: Repair will only be performed in the course of an engine overhaul. | OEM | 7 | 22 | 7.730
2019 | Lufthansa | CFM56-5B | Harness | Wire Harness | 20-00-00 | TUCLERIW | HAM | 1821M62G02 | MER | Medium Repair | ER Medium Repair Note: Repair will only be performed in the course of an engine overhaul. | OEM | 7 | 22 | 10.220
2019 | Lufthansa | CFM56-5B | Harness | Wire Harness | 20-00-00 | TUCLERIW | HAM | 1821M62G02 | HVY | Heavy Repair | VY Heavy Repair Note: Repair will only be performed in the course of an engine overhaul. HPT External Pressure Seal Retainer Section Turbine ATA-Capter 72-51-10 Place of Repair HAM Part-ID TV210626 TAT Inspection [cal. days] 5 TAT Repair [cal. days] 17 TAT not to exceed [cal. days] 25 Minimum Qty. [ea] 1 Part Numbers 1358M80P04 Offered Repairs (dependent on part number) Rep.Code Rep.No Repair Description Rep.Type Price per ea | OEM | 7 | 22 | 13.965
2019 | Lufthansa | CFM56-5B | Harness | Wire Harness | 20-00-00 | TUCLERIW | HAM | 1821M62G03 | LGT | Light Repair | GT Light Repair Note: Repair will only be performed in the course of an engine overhaul. | OEM | 7 | 22 | 7.730
2019 | Lufthansa | CFM56-5B | Harness | Wire Harness | 20-00-00 | TUCLERIW | HAM | 1821M62G03 | MER | Medium Repair | ER Medium Repair Note: Repair will only be performed in the course of an engine overhaul. | OEM | 7 | 22 | 10.220
2019 | Lufthansa | CFM56-5B | Harness | Wire Harness | 20-00-00 | TUCLERIW | HAM | 1821M62G03 | HVY | Heavy Repair | VY Heavy Repair Note: Repair will only be performed in the course of an engine overhaul. HPT External Pressure Seal Retainer Section Turbine ATA-Capter 72-51-10 Place of Repair HAM Part-ID TV210626 TAT Inspection [cal. days] 5 TAT Repair [cal. days] 17 TAT not to exceed [cal. days] 25 Minimum Qty. [ea] 1 Part Numbers 1358M80P04 Offered Repairs (dependent on part number) Rep.Code Rep.No Repair Description Rep.Type Price per ea | OEM | 7 | 22 | 13.965
2019 | Lufthansa | CFM56-5B | Harness | Wire Harness | 20-00-00 | TUCLERIW | HAM | 1821M63G01 | LGT | Light Repair | GT Light Repair Note: Repair will only be performed in the course of an engine overhaul. | OEM | 7 | 22 | 7.730
2019 | Lufthansa | CFM56-5B | Harness | Wire Harness | 20-00-00 | TUCLERIW | HAM | 1821M63G01 | MER | Medium Repair | ER Medium Repair Note: Repair will only be performed in the course of an engine overhaul. | OEM | 7 | 22 | 10.220
2019 | Lufthansa | CFM56-5B | Harness | Wire Harness | 20-00-00 | TUCLERIW | HAM | 1821M63G01 | HVY | Heavy Repair | VY Heavy Repair Note: Repair will only be performed in the course of an engine overhaul. HPT External Pressure Seal Retainer Section Turbine ATA-Capter 72-51-10 Place of Repair HAM Part-ID TV210626 TAT Inspection [cal. days] 5 TAT Repair [cal. days] 17 TAT not to exceed [cal. days] 25 Minimum Qty. [ea] 1 Part Numbers 1358M80P04 Offered Repairs (dependent on part number) Rep.Code Rep.No Repair Description Rep.Type Price per ea | OEM | 7 | 22 | 13.965
2019 | Lufthansa | CFM56-5B | Harness | Wire Harness | 20-00-00 | TUCLERIW | HAM | 1821M63G02 | LGT | Light Repair | GT Light Repair Note: Repair will only be performed in the course of an engine overhaul. | OEM | 7 | 22 | 7.730
2019 | Lufthansa | CFM56-5B | Harness | Wire Harness | 20-00-00 | TUCLERIW | HAM | 1821M63G02 | MER | Medium Repair | ER Medium Repair Note: Repair will only be performed in the course of an engine overhaul. | OEM | 7 | 22 | 10.220
2019 | Lufthansa | CFM56-5B | Harness | Wire Harness | 20-00-00 | TUCLERIW | HAM | 1821M63G02 | HVY | Heavy Repair | VY Heavy Repair Note: Repair will only be performed in the course of an engine overhaul. HPT External Pressure Seal Retainer Section Turbine ATA-Capter 72-51-10 Place of Repair HAM Part-ID TV210626 TAT Inspection [cal. days] 5 TAT Repair [cal. days] 17 TAT not to exceed [cal. days] 25 Minimum Qty. [ea] 1 Part Numbers 1358M80P04 Offered Repairs (dependent on part number) Rep.Code Rep.No Repair Description Rep.Type Price per ea | OEM | 7 | 22 | 13.965
2019 | Lufthansa | CFM56-5B | Harness | Wire Harness | 20-00-00 | TUCLERIW | HAM | 1821M63G03 | LGT | Light Repair | GT Light Repair Note: Repair will only be performed in the course of an engine overhaul. | OEM | 7 | 22 | 7.730
2019 | Lufthansa | CFM56-5B | Harness | Wire Harness | 20-00-00 | TUCLERIW | HAM | 1821M63G03 | MER | Medium Repair | ER Medium Repair Note: Repair will only be performed in the course of an engine overhaul. | OEM | 7 | 22 | 10.220
2019 | Lufthansa | CFM56-5B | Harness | Wire Harness | 20-00-00 | TUCLERIW | HAM | 1821M63G03 | HVY | Heavy Repair | VY Heavy Repair Note: Repair will only be performed in the course of an engine overhaul. HPT External Pressure Seal Retainer Section Turbine ATA-Capter 72-51-10 Place of Repair HAM Part-ID TV210626 TAT Inspection [cal. days] 5 TAT Repair [cal. days] 17 TAT not to exceed [cal. days] 25 Minimum Qty. [ea] 1 Part Numbers 1358M80P04 Offered Repairs (dependent on part number) Rep.Code Rep.No Repair Description Rep.Type Price per ea | OEM | 7 | 22 | 13.965
2019 | Lufthansa | CFM56-5B | Harness | Wire Harness | 20-00-00 | TUCLERIW | HAM | 1821M63G04 | LGT | Light Repair | GT Light Repair Note: Repair will only be performed in the course of an engine overhaul. | OEM | 7 | 22 | 7.730
2019 | Lufthansa | CFM56-5B | Harness | Wire Harness | 20-00-00 | TUCLERIW | HAM | 1821M63G04 | MER | Medium Repair | ER Medium Repair Note: Repair will only be performed in the course of an engine overhaul. | OEM | 7 | 22 | 10.220
2019 | Lufthansa | CFM56-5B | Harness | Wire Harness | 20-00-00 | TUCLERIW | HAM | 1821M63G04 | HVY | Heavy Repair | VY Heavy Repair Note: Repair will only be performed in the course of an engine overhaul. HPT External Pressure Seal Retainer Section Turbine ATA-Capter 72-51-10 Place of Repair HAM Part-ID TV210626 TAT Inspection [cal. days] 5 TAT Repair [cal. days] 17 TAT not to exceed [cal. days] 25 Minimum Qty. [ea] 1 Part Numbers 1358M80P04 Offered Repairs (dependent on part number) Rep.Code Rep.No Repair Description Rep.Type Price per ea | OEM | 7 | 22 | 13.965
2019 | Lufthansa | CFM56-5B | Harness | Wire Harness | 20-00-00 | TUCLERIW | HAM | 1821M64G03 | LGT | Light Repair | GT Light Repair Note: Repair will only be performed in the course of an engine overhaul. | OEM | 7 | 22 | 7.730
2019 | Lufthansa | CFM56-5B | Harness | Wire Harness | 20-00-00 | TUCLERIW | HAM | 1821M64G03 | MER | Medium Repair | ER Medium Repair Note: Repair will only be performed in the course of an engine overhaul. | OEM | 7 | 22 | 10.220
2019 | Lufthansa | CFM56-5B | Harness | Wire Harness | 20-00-00 | TUCLERIW | HAM | 1821M64G03 | HVY | Heavy Repair | VY Heavy Repair Note: Repair will only be performed in the course of an engine overhaul. HPT External Pressure Seal Retainer Section Turbine ATA-Capter 72-51-10 Place of Repair HAM Part-ID TV210626 TAT Inspection [cal. days] 5 TAT Repair [cal. days] 17 TAT not to exceed [cal. days] 25 Minimum Qty. [ea] 1 Part Numbers 1358M80P04 Offered Repairs (dependent on part number) Rep.Code Rep.No Repair Description Rep.Type Price per ea | OEM | 7 | 22 | 13.965
2019 | Lufthansa | CFM56-5B | Harness | Wire Harness | 20-00-00 | TUCLERIW | HAM | 1821M64G04 | LGT | Light Repair | GT Light Repair Note: Repair will only be performed in the course of an engine overhaul. | OEM | 7 | 22 | 7.730
2019 | Lufthansa | CFM56-5B | Harness | Wire Harness | 20-00-00 | TUCLERIW | HAM | 1821M64G04 | MER | Medium Repair | ER Medium Repair Note: Repair will only be performed in the course of an engine overhaul. | OEM | 7 | 22 | 10.220
2019 | Lufthansa | CFM56-5B | Harness | Wire Harness | 20-00-00 | TUCLERIW | HAM | 1821M64G04 | HVY | Heavy Repair | VY Heavy Repair Note: Repair will only be performed in the course of an engine overhaul. HPT External Pressure Seal Retainer Section Turbine ATA-Capter 72-51-10 Place of Repair HAM Part-ID TV210626 TAT Inspection [cal. days] 5 TAT Repair [cal. days] 17 TAT not to exceed [cal. days] 25 Minimum Qty. [ea] 1 Part Numbers 1358M80P04 Offered Repairs (dependent on part number) Rep.Code Rep.No Repair Description Rep.Type Price per ea | OEM | 7 | 22 | 13.965
2019 | Lufthansa | CFM56-5B | Harness | Wire Harness | 20-00-00 | TUCLERIW | HAM | 1821M64G05 | LGT | Light Repair | GT Light Repair Note: Repair will only be performed in the course of an engine overhaul. | OEM | 7 | 22 | 7.730
2019 | Lufthansa | CFM56-5B | Harness | Wire Harness | 20-00-00 | TUCLERIW | HAM | 1821M64G05 | MER | Medium Repair | ER Medium Repair Note: Repair will only be performed in the course of an engine overhaul. | OEM | 7 | 22 | 10.220
2019 | Lufthansa | CFM56-5B | Harness | Wire Harness | 20-00-00 | TUCLERIW | HAM | 1821M64G05 | HVY | Heavy Repair | VY Heavy Repair Note: Repair will only be performed in the course of an engine overhaul. HPT External Pressure Seal Retainer Section Turbine ATA-Capter 72-51-10 Place of Repair HAM Part-ID TV210626 TAT Inspection [cal. days] 5 TAT Repair [cal. days] 17 TAT not to exceed [cal. days] 25 Minimum Qty. [ea] 1 Part Numbers 1358M80P04 Offered Repairs (dependent on part number) Rep.Code Rep.No Repair Description Rep.Type Price per ea | OEM | 7 | 22 | 13.965
2019 | Lufthansa | CFM56-5B | Harness | Wire Harness | 20-00-00 | TUCLERIW | HAM | 1821M64G06 | LGT | Light Repair | GT Light Repair Note: Repair will only be performed in the course of an engine overhaul. | OEM | 7 | 22 | 7.730
2019 | Lufthansa | CFM56-5B | Harness | Wire Harness | 20-00-00 | TUCLERIW | HAM | 1821M64G06 | MER | Medium Repair | ER Medium Repair Note: Repair will only be performed in the course of an engine overhaul. | OEM | 7 | 22 | 10.220
2019 | Lufthansa | CFM56-5B | Harness | Wire Harness | 20-00-00 | TUCLERIW | HAM | 1821M64G06 | HVY | Heavy Repair | VY Heavy Repair Note: Repair will only be performed in the course of an engine overhaul. HPT External Pressure Seal Retainer Section Turbine ATA-Capter 72-51-10 Place of Repair HAM Part-ID TV210626 TAT Inspection [cal. days] 5 TAT Repair [cal. days] 17 TAT not to exceed [cal. days] 25 Minimum Qty. [ea] 1 Part Numbers 1358M80P04 Offered Repairs (dependent on part number) Rep.Code Rep.No Repair Description Rep.Type Price per ea | OEM | 7 | 22 | 13.965
2019 | Lufthansa | CFM56-5B | Harness | Wire Harness | 20-00-00 | TUCLERIW | HAM | 1821M65G03 | LGT | Light Repair | GT Light Repair Note: Repair will only be performed in the course of an engine overhaul. | OEM | 7 | 22 | 7.730
2019 | Lufthansa | CFM56-5B | Harness | Wire Harness | 20-00-00 | TUCLERIW | HAM | 1821M65G03 | MER | Medium Repair | ER Medium Repair Note: Repair will only be performed in the course of an engine overhaul. | OEM | 7 | 22 | 10.220
2019 | Lufthansa | CFM56-5B | Harness | Wire Harness | 20-00-00 | TUCLERIW | HAM | 1821M65G03 | HVY | Heavy Repair | VY Heavy Repair Note: Repair will only be performed in the course of an engine overhaul. HPT External Pressure Seal Retainer Section Turbine ATA-Capter 72-51-10 Place of Repair HAM Part-ID TV210626 TAT Inspection [cal. days] 5 TAT Repair [cal. days] 17 TAT not to exceed [cal. days] 25 Minimum Qty. [ea] 1 Part Numbers 1358M80P04 Offered Repairs (dependent on part number) Rep.Code Rep.No Repair Description Rep.Type Price per ea | OEM | 7 | 22 | 13.965
2019 | Lufthansa | CFM56-5B | Harness | Wire Harness | 20-00-00 | TUCLERIW | HAM | 1821M65G04 | LGT | Light Repair | GT Light Repair Note: Repair will only be performed in the course of an engine overhaul. | OEM | 7 | 22 | 7.730
2019 | Lufthansa | CFM56-5B | Harness | Wire Harness | 20-00-00 | TUCLERIW | HAM | 1821M65G04 | MER | Medium Repair | ER Medium Repair Note: Repair will only be performed in the course of an engine overhaul. | OEM | 7 | 22 | 10.220
2019 | Lufthansa | CFM56-5B | Harness | Wire Harness | 20-00-00 | TUCLERIW | HAM | 1821M65G04 | HVY | Heavy Repair | VY Heavy Repair Note: Repair will only be performed in the course of an engine overhaul. HPT External Pressure Seal Retainer Section Turbine ATA-Capter 72-51-10 Place of Repair HAM Part-ID TV210626 TAT Inspection [cal. days] 5 TAT Repair [cal. days] 17 TAT not to exceed [cal. days] 25 Minimum Qty. [ea] 1 Part Numbers 1358M80P04 Offered Repairs (dependent on part number) Rep.Code Rep.No Repair Description Rep.Type Price per ea | OEM | 7 | 22 | 13.965
2019 | Lufthansa | CFM56-5B | Harness | Wire Harness | 20-00-00 | TUCLERIW | HAM | 1821M65G05 | LGT | Light Repair | GT Light Repair Note: Repair will only be performed in the course of an engine overhaul. | OEM | 7 | 22 | 7.730
2019 | Lufthansa | CFM56-5B | Harness | Wire Harness | 20-00-00 | TUCLERIW | HAM | 1821M65G05 | MER | Medium Repair | ER Medium Repair Note: Repair will only be performed in the course of an engine overhaul. | OEM | 7 | 22 | 10.220
2019 | Lufthansa | CFM56-5B | Harness | Wire Harness | 20-00-00 | TUCLERIW | HAM | 1821M65G05 | HVY | Heavy Repair | VY Heavy Repair Note: Repair will only be performed in the course of an engine overhaul. HPT External Pressure Seal Retainer Section Turbine ATA-Capter 72-51-10 Place of Repair HAM Part-ID TV210626 TAT Inspection [cal. days] 5 TAT Repair [cal. days] 17 TAT not to exceed [cal. days] 25 Minimum Qty. [ea] 1 Part Numbers 1358M80P04 Offered Repairs (dependent on part number) Rep.Code Rep.No Repair Description Rep.Type Price per ea | OEM | 7 | 22 | 13.965
2019 | Lufthansa | CFM56-5B | Harness | Wire Harness | 20-00-00 | TUCLERIW | HAM | 1821M65G06 | LGT | Light Repair | GT Light Repair Note: Repair will only be performed in the course of an engine overhaul. | OEM | 7 | 22 | 7.730
2019 | Lufthansa | CFM56-5B | Harness | Wire Harness | 20-00-00 | TUCLERIW | HAM | 1821M65G06 | MER | Medium Repair | ER Medium Repair Note: Repair will only be performed in the course of an engine overhaul. | OEM | 7 | 22 | 10.220
2019 | Lufthansa | CFM56-5B | Harness | Wire Harness | 20-00-00 | TUCLERIW | HAM | 1821M65G06 | HVY | Heavy Repair | VY Heavy Repair Note: Repair will only be performed in the course of an engine overhaul. HPT External Pressure Seal Retainer Section Turbine ATA-Capter 72-51-10 Place of Repair HAM Part-ID TV210626 TAT Inspection [cal. days] 5 TAT Repair [cal. days] 17 TAT not to exceed [cal. days] 25 Minimum Qty. [ea] 1 Part Numbers 1358M80P04 Offered Repairs (dependent on part number) Rep.Code Rep.No Repair Description Rep.Type Price per ea | OEM | 7 | 22 | 13.965
2019 | Lufthansa | CFM56-5B | Harness | Wire Harness | 20-00-00 | TUCLERIW | HAM | 1851M90G01 | LGT | Light Repair | GT Light Repair Note: Repair will only be performed in the course of an engine overhaul. | OEM | 7 | 22 | 7.730
2019 | Lufthansa | CFM56-5B | Harness | Wire Harness | 20-00-00 | TUCLERIW | HAM | 1851M90G01 | MER | Medium Repair | ER Medium Repair Note: Repair will only be performed in the course of an engine overhaul. | OEM | 7 | 22 | 10.220
2019 | Lufthansa | CFM56-5B | Harness | Wire Harness | 20-00-00 | TUCLERIW | HAM | 1851M90G01 | HVY | Heavy Repair | VY Heavy Repair Note: Repair will only be performed in the course of an engine overhaul. HPT External Pressure Seal Retainer Section Turbine ATA-Capter 72-51-10 Place of Repair HAM Part-ID TV210626 TAT Inspection [cal. days] 5 TAT Repair [cal. days] 17 TAT not to exceed [cal. days] 25 Minimum Qty. [ea] 1 Part Numbers 1358M80P04 Offered Repairs (dependent on part number) Rep.Code Rep.No Repair Description Rep.Type Price per ea | OEM | 7 | 22 | 13.965
2019 | Lufthansa | CFM56-5B | Harness | Wire Harness | 20-00-00 | TUCLERIW | HAM | 1851M91G01 | LGT | Light Repair | GT Light Repair Note: Repair will only be performed in the course of an engine overhaul. | OEM | 7 | 22 | 7.730
2019 | Lufthansa | CFM56-5B | Harness | Wire Harness | 20-00-00 | TUCLERIW | HAM | 1851M91G01 | MER | Medium Repair | ER Medium Repair Note: Repair will only be performed in the course of an engine overhaul. | OEM | 7 | 22 | 10.220
2019 | Lufthansa | CFM56-5B | Harness | Wire Harness | 20-00-00 | TUCLERIW | HAM | 1851M91G01 | HVY | Heavy Repair | VY Heavy Repair Note: Repair will only be performed in the course of an engine overhaul. HPT External Pressure Seal Retainer Section Turbine ATA-Capter 72-51-10 Place of Repair HAM Part-ID TV210626 TAT Inspection [cal. days] 5 TAT Repair [cal. days] 17 TAT not to exceed [cal. days] 25 Minimum Qty. [ea] 1 Part Numbers 1358M80P04 Offered Repairs (dependent on part number) Rep.Code Rep.No Repair Description Rep.Type Price per ea | OEM | 7 | 22 | 13.965
2019 | Lufthansa | CFM56-5B | Harness | Wire Harness | 20-00-00 | TUCLERIW | HAM | 1851M92G01 | LGT | Light Repair | GT Light Repair Note: Repair will only be performed in the course of an engine overhaul. | OEM | 7 | 22 | 7.730
2019 | Lufthansa | CFM56-5B | Harness | Wire Harness | 20-00-00 | TUCLERIW | HAM | 1851M92G01 | MER | Medium Repair | ER Medium Repair Note: Repair will only be performed in the course of an engine overhaul. | OEM | 7 | 22 | 10.220
2019 | Lufthansa | CFM56-5B | Harness | Wire Harness | 20-00-00 | TUCLERIW | HAM | 1851M92G01 | HVY | Heavy Repair | VY Heavy Repair Note: Repair will only be performed in the course of an engine overhaul. HPT External Pressure Seal Retainer Section Turbine ATA-Capter 72-51-10 Place of Repair HAM Part-ID TV210626 TAT Inspection [cal. days] 5 TAT Repair [cal. days] 17 TAT not to exceed [cal. days] 25 Minimum Qty. [ea] 1 Part Numbers 1358M80P04 Offered Repairs (dependent on part number) Rep.Code Rep.No Repair Description Rep.Type Price per ea | OEM | 7 | 22 | 13.965
2019 | Lufthansa | CFM56-5B | Harness | Wire Harness | 20-00-00 | TUCLERIW | HAM | 1851M93G01 | LGT | Light Repair | GT Light Repair Note: Repair will only be performed in the course of an engine overhaul. | OEM | 7 | 22 | 7.730
2019 | Lufthansa | CFM56-5B | Harness | Wire Harness | 20-00-00 | TUCLERIW | HAM | 1851M93G01 | MER | Medium Repair | ER Medium Repair Note: Repair will only be performed in the course of an engine overhaul. | OEM | 7 | 22 | 10.220
2019 | Lufthansa | CFM56-5B | Harness | Wire Harness | 20-00-00 | TUCLERIW | HAM | 1851M93G01 | HVY | Heavy Repair | VY Heavy Repair Note: Repair will only be performed in the course of an engine overhaul. HPT External Pressure Seal Retainer Section Turbine ATA-Capter 72-51-10 Place of Repair HAM Part-ID TV210626 TAT Inspection [cal. days] 5 TAT Repair [cal. days] 17 TAT not to exceed [cal. days] 25 Minimum Qty. [ea] 1 Part Numbers 1358M80P04 Offered Repairs (dependent on part number) Rep.Code Rep.No Repair Description Rep.Type Price per ea | OEM | 7 | 22 | 13.965
2019 | Lufthansa | CFM56-5B | Harness | Wire Harness | 20-00-00 | TUCLERIW | HAM | 1851M94G01 | LGT | Light Repair | GT Light Repair Note: Repair will only be performed in the course of an engine overhaul. | OEM | 7 | 22 | 7.730
2019 | Lufthansa | CFM56-5B | Harness | Wire Harness | 20-00-00 | TUCLERIW | HAM | 1851M94G01 | MER | Medium Repair | ER Medium Repair Note: Repair will only be performed in the course of an engine overhaul. | OEM | 7 | 22 | 10.220
2019 | Lufthansa | CFM56-5B | Harness | Wire Harness | 20-00-00 | TUCLERIW | HAM | 1851M94G01 | HVY | Heavy Repair | VY Heavy Repair Note: Repair will only be performed in the course of an engine overhaul. HPT External Pressure Seal Retainer Section Turbine ATA-Capter 72-51-10 Place of Repair HAM Part-ID TV210626 TAT Inspection [cal. days] 5 TAT Repair [cal. days] 17 TAT not to exceed [cal. days] 25 Minimum Qty. [ea] 1 Part Numbers 1358M80P04 Offered Repairs (dependent on part number) Rep.Code Rep.No Repair Description Rep.Type Price per ea | OEM | 7 | 22 | 13.965
2019 | Lufthansa | CFM56-5B | Harness | Wire Harness | 20-00-00 | TUCLERIW | HAM | 1851M95G01 | LGT | Light Repair | GT Light Repair Note: Repair will only be performed in the course of an engine overhaul. | OEM | 7 | 22 | 7.730
2019 | Lufthansa | CFM56-5B | Harness | Wire Harness | 20-00-00 | TUCLERIW | HAM | 1851M95G01 | MER | Medium Repair | ER Medium Repair Note: Repair will only be performed in the course of an engine overhaul. | OEM | 7 | 22 | 10.220
2019 | Lufthansa | CFM56-5B | Harness | Wire Harness | 20-00-00 | TUCLERIW | HAM | 1851M95G01 | HVY | Heavy Repair | VY Heavy Repair Note: Repair will only be performed in the course of an engine overhaul. HPT External Pressure Seal Retainer Section Turbine ATA-Capter 72-51-10 Place of Repair HAM Part-ID TV210626 TAT Inspection [cal. days] 5 TAT Repair [cal. days] 17 TAT not to exceed [cal. days] 25 Minimum Qty. [ea] 1 Part Numbers 1358M80P04 Offered Repairs (dependent on part number) Rep.Code Rep.No Repair Description Rep.Type Price per ea | OEM | 7 | 22 | 13.965
2019 | Lufthansa | CFM56-5B | Harness | Wire Harness | 20-00-00 | TUCLERIW | HAM | 1851M96G01 | LGT | Light Repair | GT Light Repair Note: Repair will only be performed in the course of an engine overhaul. | OEM | 7 | 22 | 7.730
2019 | Lufthansa | CFM56-5B | Harness | Wire Harness | 20-00-00 | TUCLERIW | HAM | 1851M96G01 | MER | Medium Repair | ER Medium Repair Note: Repair will only be performed in the course of an engine overhaul. | OEM | 7 | 22 | 10.220
2019 | Lufthansa | CFM56-5B | Harness | Wire Harness | 20-00-00 | TUCLERIW | HAM | 1851M96G01 | HVY | Heavy Repair | VY Heavy Repair Note: Repair will only be performed in the course of an engine overhaul. HPT External Pressure Seal Retainer Section Turbine ATA-Capter 72-51-10 Place of Repair HAM Part-ID TV210626 TAT Inspection [cal. days] 5 TAT Repair [cal. days] 17 TAT not to exceed [cal. days] 25 Minimum Qty. [ea] 1 Part Numbers 1358M80P04 Offered Repairs (dependent on part number) Rep.Code Rep.No Repair Description Rep.Type Price per ea | OEM | 7 | 22 | 13.965
2019 | Lufthansa | CFM56-5B | Harness | Wire Harness | 20-00-00 | TUCLERIW | HAM | 1853M16G01 | LGT | Light Repair | GT Light Repair Note: Repair will only be performed in the course of an engine overhaul. | OEM | 7 | 22 | 7.730
2019 | Lufthansa | CFM56-5B | Harness | Wire Harness | 20-00-00 | TUCLERIW | HAM | 1853M16G01 | MER | Medium Repair | ER Medium Repair Note: Repair will only be performed in the course of an engine overhaul. | OEM | 7 | 22 | 10.220
2019 | Lufthansa | CFM56-5B | Harness | Wire Harness | 20-00-00 | TUCLERIW | HAM | 1853M16G01 | HVY | Heavy Repair | VY Heavy Repair Note: Repair will only be performed in the course of an engine overhaul. HPT External Pressure Seal Retainer Section Turbine ATA-Capter 72-51-10 Place of Repair HAM Part-ID TV210626 TAT Inspection [cal. days] 5 TAT Repair [cal. days] 17 TAT not to exceed [cal. days] 25 Minimum Qty. [ea] 1 Part Numbers 1358M80P04 Offered Repairs (dependent on part number) Rep.Code Rep.No Repair Description Rep.Type Price per ea | OEM | 7 | 22 | 13.965
2019 | Lufthansa | CFM56-5B | Harness | Wire Harness | 20-00-00 | TUCLERIW | HAM | 1853M17G01 | LGT | Light Repair | GT Light Repair Note: Repair will only be performed in the course of an engine overhaul. | OEM | 7 | 22 | 7.730
2019 | Lufthansa | CFM56-5B | Harness | Wire Harness | 20-00-00 | TUCLERIW | HAM | 1853M17G01 | MER | Medium Repair | ER Medium Repair Note: Repair will only be performed in the course of an engine overhaul. | OEM | 7 | 22 | 10.220
2019 | Lufthansa | CFM56-5B | Harness | Wire Harness | 20-00-00 | TUCLERIW | HAM | 1853M17G01 | HVY | Heavy Repair | VY Heavy Repair Note: Repair will only be performed in the course of an engine overhaul. HPT External Pressure Seal Retainer Section Turbine ATA-Capter 72-51-10 Place of Repair HAM Part-ID TV210626 TAT Inspection [cal. days] 5 TAT Repair [cal. days] 17 TAT not to exceed [cal. days] 25 Minimum Qty. [ea] 1 Part Numbers 1358M80P04 Offered Repairs (dependent on part number) Rep.Code Rep.No Repair Description Rep.Type Price per ea | OEM | 7 | 22 | 13.965
2019 | Lufthansa | CFM56-5B | Harness | Wire Harness | 20-00-00 | TUCLERIW | HAM | 1853M18G01 | LGT | Light Repair | GT Light Repair Note: Repair will only be performed in the course of an engine overhaul. | OEM | 7 | 22 | 7.730
2019 | Lufthansa | CFM56-5B | Harness | Wire Harness | 20-00-00 | TUCLERIW | HAM | 1853M18G01 | MER | Medium Repair | ER Medium Repair Note: Repair will only be performed in the course of an engine overhaul. | OEM | 7 | 22 | 10.220
2019 | Lufthansa | CFM56-5B | Harness | Wire Harness | 20-00-00 | TUCLERIW | HAM | 1853M18G01 | HVY | Heavy Repair | VY Heavy Repair Note: Repair will only be performed in the course of an engine overhaul. HPT External Pressure Seal Retainer Section Turbine ATA-Capter 72-51-10 Place of Repair HAM Part-ID TV210626 TAT Inspection [cal. days] 5 TAT Repair [cal. days] 17 TAT not to exceed [cal. days] 25 Minimum Qty. [ea] 1 Part Numbers 1358M80P04 Offered Repairs (dependent on part number) Rep.Code Rep.No Repair Description Rep.Type Price per ea | OEM | 7 | 22 | 13.965
2019 | Lufthansa | CFM56-5B | Harness | Wire Harness | 20-00-00 | TUCLERIW | HAM | 1853M19G01 | LGT | Light Repair | GT Light Repair Note: Repair will only be performed in the course of an engine overhaul. | OEM | 7 | 22 | 7.730
2019 | Lufthansa | CFM56-5B | Harness | Wire Harness | 20-00-00 | TUCLERIW | HAM | 1853M19G01 | MER | Medium Repair | ER Medium Repair Note: Repair will only be performed in the course of an engine overhaul. | OEM | 7 | 22 | 10.220
2019 | Lufthansa | CFM56-5B | Harness | Wire Harness | 20-00-00 | TUCLERIW | HAM | 1853M19G01 | HVY | Heavy Repair | VY Heavy Repair Note: Repair will only be performed in the course of an engine overhaul. HPT External Pressure Seal Retainer Section Turbine ATA-Capter 72-51-10 Place of Repair HAM Part-ID TV210626 TAT Inspection [cal. days] 5 TAT Repair [cal. days] 17 TAT not to exceed [cal. days] 25 Minimum Qty. [ea] 1 Part Numbers 1358M80P04 Offered Repairs (dependent on part number) Rep.Code Rep.No Repair Description Rep.Type Price per ea | OEM | 7 | 22 | 13.965
2019 | Lufthansa | CFM56-5B | Harness | Wire Harness | 20-00-00 | TUCLERIW | HAM | 1853M20G01 | LGT | Light Repair | GT Light Repair Note: Repair will only be performed in the course of an engine overhaul. | OEM | 7 | 22 | 7.730
2019 | Lufthansa | CFM56-5B | Harness | Wire Harness | 20-00-00 | TUCLERIW | HAM | 1853M20G01 | MER | Medium Repair | ER Medium Repair Note: Repair will only be performed in the course of an engine overhaul. | OEM | 7 | 22 | 10.220
2019 | Lufthansa | CFM56-5B | Harness | Wire Harness | 20-00-00 | TUCLERIW | HAM | 1853M20G01 | HVY | Heavy Repair | VY Heavy Repair Note: Repair will only be performed in the course of an engine overhaul. HPT External Pressure Seal Retainer Section Turbine ATA-Capter 72-51-10 Place of Repair HAM Part-ID TV210626 TAT Inspection [cal. days] 5 TAT Repair [cal. days] 17 TAT not to exceed [cal. days] 25 Minimum Qty. [ea] 1 Part Numbers 1358M80P04 Offered Repairs (dependent on part number) Rep.Code Rep.No Repair Description Rep.Type Price per ea | OEM | 7 | 22 | 13.965
2019 | Lufthansa | CFM56-5B | Harness | Wire Harness | 20-00-00 | TUCLERIW | HAM | 1853M21G01 | LGT | Light Repair | GT Light Repair Note: Repair will only be performed in the course of an engine overhaul. | OEM | 7 | 22 | 7.730
2019 | Lufthansa | CFM56-5B | Harness | Wire Harness | 20-00-00 | TUCLERIW | HAM | 1853M21G01 | MER | Medium Repair | ER Medium Repair Note: Repair will only be performed in the course of an engine overhaul. | OEM | 7 | 22 | 10.220
2019 | Lufthansa | CFM56-5B | Harness | Wire Harness | 20-00-00 | TUCLERIW | HAM | 1853M21G01 | HVY | Heavy Repair | VY Heavy Repair Note: Repair will only be performed in the course of an engine overhaul. HPT External Pressure Seal Retainer Section Turbine ATA-Capter 72-51-10 Place of Repair HAM Part-ID TV210626 TAT Inspection [cal. days] 5 TAT Repair [cal. days] 17 TAT not to exceed [cal. days] 25 Minimum Qty. [ea] 1 Part Numbers 1358M80P04 Offered Repairs (dependent on part number) Rep.Code Rep.No Repair Description Rep.Type Price per ea | OEM | 7 | 22 | 13.965
2019 | Lufthansa | CFM56-5B | Harness | Wire Harness | 20-00-00 | TUCLERIW | HAM | 1853M29G01 | LGT | Light Repair | GT Light Repair Note: Repair will only be performed in the course of an engine overhaul. | OEM | 7 | 22 | 7.730
2019 | Lufthansa | CFM56-5B | Harness | Wire Harness | 20-00-00 | TUCLERIW | HAM | 1853M29G01 | MER | Medium Repair | ER Medium Repair Note: Repair will only be performed in the course of an engine overhaul. | OEM | 7 | 22 | 10.220
2019 | Lufthansa | CFM56-5B | Harness | Wire Harness | 20-00-00 | TUCLERIW | HAM | 1853M29G01 | HVY | Heavy Repair | VY Heavy Repair Note: Repair will only be performed in the course of an engine overhaul. HPT External Pressure Seal Retainer Section Turbine ATA-Capter 72-51-10 Place of Repair HAM Part-ID TV210626 TAT Inspection [cal. days] 5 TAT Repair [cal. days] 17 TAT not to exceed [cal. days] 25 Minimum Qty. [ea] 1 Part Numbers 1358M80P04 Offered Repairs (dependent on part number) Rep.Code Rep.No Repair Description Rep.Type Price per ea | OEM | 7 | 22 | 13.965
2019 | Lufthansa | CFM56-5B | Harness | Wire Harness | 20-00-00 | TUCLERIW | HAM | 1853M30G01 | LGT | Light Repair | GT Light Repair Note: Repair will only be performed in the course of an engine overhaul. | OEM | 7 | 22 | 7.730
2019 | Lufthansa | CFM56-5B | Harness | Wire Harness | 20-00-00 | TUCLERIW | HAM | 1853M30G01 | MER | Medium Repair | ER Medium Repair Note: Repair will only be performed in the course of an engine overhaul. | OEM | 7 | 22 | 10.220
2019 | Lufthansa | CFM56-5B | Harness | Wire Harness | 20-00-00 | TUCLERIW | HAM | 1853M30G01 | HVY | Heavy Repair | VY Heavy Repair Note: Repair will only be performed in the course of an engine overhaul. HPT External Pressure Seal Retainer Section Turbine ATA-Capter 72-51-10 Place of Repair HAM Part-ID TV210626 TAT Inspection [cal. days] 5 TAT Repair [cal. days] 17 TAT not to exceed [cal. days] 25 Minimum Qty. [ea] 1 Part Numbers 1358M80P04 Offered Repairs (dependent on part number) Rep.Code Rep.No Repair Description Rep.Type Price per ea | OEM | 7 | 22 | 13.965
2019 | Lufthansa | CFM56-5B | Harness | Wire Harness | 20-00-00 | TUCLERIW | HAM | 1853M58G01 | LGT | Light Repair | GT Light Repair Note: Repair will only be performed in the course of an engine overhaul. | OEM | 7 | 22 | 7.730
2019 | Lufthansa | CFM56-5B | Harness | Wire Harness | 20-00-00 | TUCLERIW | HAM | 1853M58G01 | MER | Medium Repair | ER Medium Repair Note: Repair will only be performed in the course of an engine overhaul. | OEM | 7 | 22 | 10.220
2019 | Lufthansa | CFM56-5B | Harness | Wire Harness | 20-00-00 | TUCLERIW | HAM | 1853M58G01 | HVY | Heavy Repair | VY Heavy Repair Note: Repair will only be performed in the course of an engine overhaul. HPT External Pressure Seal Retainer Section Turbine ATA-Capter 72-51-10 Place of Repair HAM Part-ID TV210626 TAT Inspection [cal. days] 5 TAT Repair [cal. days] 17 TAT not to exceed [cal. days] 25 Minimum Qty. [ea] 1 Part Numbers 1358M80P04 Offered Repairs (dependent on part number) Rep.Code Rep.No Repair Description Rep.Type Price per ea | OEM | 7 | 22 | 13.965
2019 | Lufthansa | CFM56-5B | Harness | Wire Harness | 20-00-00 | TUCLERIW | HAM | 1853M59G01 | LGT | Light Repair | GT Light Repair Note: Repair will only be performed in the course of an engine overhaul. | OEM | 7 | 22 | 7.730
2019 | Lufthansa | CFM56-5B | Harness | Wire Harness | 20-00-00 | TUCLERIW | HAM | 1853M59G01 | MER | Medium Repair | ER Medium Repair Note: Repair will only be performed in the course of an engine overhaul. | OEM | 7 | 22 | 10.220
2019 | Lufthansa | CFM56-5B | Harness | Wire Harness | 20-00-00 | TUCLERIW | HAM | 1853M59G01 | HVY | Heavy Repair | VY Heavy Repair Note: Repair will only be performed in the course of an engine overhaul. HPT External Pressure Seal Retainer Section Turbine ATA-Capter 72-51-10 Place of Repair HAM Part-ID TV210626 TAT Inspection [cal. days] 5 TAT Repair [cal. days] 17 TAT not to exceed [cal. days] 25 Minimum Qty. [ea] 1 Part Numbers 1358M80P04 Offered Repairs (dependent on part number) Rep.Code Rep.No Repair Description Rep.Type Price per ea | OEM | 7 | 22 | 13.965
2019 | Lufthansa | CFM56-5B | Harness | Wire Harness | 20-00-00 | TUCLERIW | HAM | 1853M60G01 | LGT | Light Repair | GT Light Repair Note: Repair will only be performed in the course of an engine overhaul. | OEM | 7 | 22 | 7.730
2019 | Lufthansa | CFM56-5B | Harness | Wire Harness | 20-00-00 | TUCLERIW | HAM | 1853M60G01 | MER | Medium Repair | ER Medium Repair Note: Repair will only be performed in the course of an engine overhaul. | OEM | 7 | 22 | 10.220
2019 | Lufthansa | CFM56-5B | Harness | Wire Harness | 20-00-00 | TUCLERIW | HAM | 1853M60G01 | HVY | Heavy Repair | VY Heavy Repair Note: Repair will only be performed in the course of an engine overhaul. HPT External Pressure Seal Retainer Section Turbine ATA-Capter 72-51-10 Place of Repair HAM Part-ID TV210626 TAT Inspection [cal. days] 5 TAT Repair [cal. days] 17 TAT not to exceed [cal. days] 25 Minimum Qty. [ea] 1 Part Numbers 1358M80P04 Offered Repairs (dependent on part number) Rep.Code Rep.No Repair Description Rep.Type Price per ea | OEM | 7 | 22 | 13.965
2019 | Lufthansa | CFM56-5B | Harness | Wire Harness | 20-00-00 | TUCLERIW | HAM | 1853M61G01 | LGT | Light Repair | GT Light Repair Note: Repair will only be performed in the course of an engine overhaul. | OEM | 7 | 22 | 7.730
2019 | Lufthansa | CFM56-5B | Harness | Wire Harness | 20-00-00 | TUCLERIW | HAM | 1853M61G01 | MER | Medium Repair | ER Medium Repair Note: Repair will only be performed in the course of an engine overhaul. | OEM | 7 | 22 | 10.220
2019 | Lufthansa | CFM56-5B | Harness | Wire Harness | 20-00-00 | TUCLERIW | HAM | 1853M61G01 | HVY | Heavy Repair | VY Heavy Repair Note: Repair will only be performed in the course of an engine overhaul. HPT External Pressure Seal Retainer Section Turbine ATA-Capter 72-51-10 Place of Repair HAM Part-ID TV210626 TAT Inspection [cal. days] 5 TAT Repair [cal. days] 17 TAT not to exceed [cal. days] 25 Minimum Qty. [ea] 1 Part Numbers 1358M80P04 Offered Repairs (dependent on part number) Rep.Code Rep.No Repair Description Rep.Type Price per ea | OEM | 7 | 22 | 13.965
2019 | Lufthansa | CFM56-5B | Harness | Wire Harness | 20-00-00 | TUCLERIW | HAM | 1853M61G02 | LGT | Light Repair | GT Light Repair Note: Repair will only be performed in the course of an engine overhaul. | OEM | 7 | 22 | 7.730
2019 | Lufthansa | CFM56-5B | Harness | Wire Harness | 20-00-00 | TUCLERIW | HAM | 1853M61G02 | MER | Medium Repair | ER Medium Repair Note: Repair will only be performed in the course of an engine overhaul. | OEM | 7 | 22 | 10.220
2019 | Lufthansa | CFM56-5B | Harness | Wire Harness | 20-00-00 | TUCLERIW | HAM | 1853M61G02 | HVY | Heavy Repair | VY Heavy Repair Note: Repair will only be performed in the course of an engine overhaul. HPT External Pressure Seal Retainer Section Turbine ATA-Capter 72-51-10 Place of Repair HAM Part-ID TV210626 TAT Inspection [cal. days] 5 TAT Repair [cal. days] 17 TAT not to exceed [cal. days] 25 Minimum Qty. [ea] 1 Part Numbers 1358M80P04 Offered Repairs (dependent on part number) Rep.Code Rep.No Repair Description Rep.Type Price per ea | OEM | 7 | 22 | 13.965
2019 | Lufthansa | CFM56-5B | Harness | Wire Harness | 20-00-00 | TUCLERIW | HAM | 1853M62G01 | LGT | Light Repair | GT Light Repair Note: Repair will only be performed in the course of an engine overhaul. | OEM | 7 | 22 | 7.730
2019 | Lufthansa | CFM56-5B | Harness | Wire Harness | 20-00-00 | TUCLERIW | HAM | 1853M62G01 | MER | Medium Repair | ER Medium Repair Note: Repair will only be performed in the course of an engine overhaul. | OEM | 7 | 22 | 10.220
2019 | Lufthansa | CFM56-5B | Harness | Wire Harness | 20-00-00 | TUCLERIW | HAM | 1853M62G01 | HVY | Heavy Repair | VY Heavy Repair Note: Repair will only be performed in the course of an engine overhaul. HPT External Pressure Seal Retainer Section Turbine ATA-Capter 72-51-10 Place of Repair HAM Part-ID TV210626 TAT Inspection [cal. days] 5 TAT Repair [cal. days] 17 TAT not to exceed [cal. days] 25 Minimum Qty. [ea] 1 Part Numbers 1358M80P04 Offered Repairs (dependent on part number) Rep.Code Rep.No Repair Description Rep.Type Price per ea | OEM | 7 | 22 | 13.965
2019 | Lufthansa | CFM56-5B | Harness | Wire Harness | 20-00-00 | TUCLERIW | HAM | 1853M63G01 | LGT | Light Repair | GT Light Repair Note: Repair will only be performed in the course of an engine overhaul. | OEM | 7 | 22 | 7.730
2019 | Lufthansa | CFM56-5B | Harness | Wire Harness | 20-00-00 | TUCLERIW | HAM | 1853M63G01 | MER | Medium Repair | ER Medium Repair Note: Repair will only be performed in the course of an engine overhaul. | OEM | 7 | 22 | 10.220
2019 | Lufthansa | CFM56-5B | Harness | Wire Harness | 20-00-00 | TUCLERIW | HAM | 1853M63G01 | HVY | Heavy Repair | VY Heavy Repair Note: Repair will only be performed in the course of an engine overhaul. HPT External Pressure Seal Retainer Section Turbine ATA-Capter 72-51-10 Place of Repair HAM Part-ID TV210626 TAT Inspection [cal. days] 5 TAT Repair [cal. days] 17 TAT not to exceed [cal. days] 25 Minimum Qty. [ea] 1 Part Numbers 1358M80P04 Offered Repairs (dependent on part number) Rep.Code Rep.No Repair Description Rep.Type Price per ea | OEM | 7 | 22 | 13.965
2019 | Lufthansa | CFM56-5B | Harness | Wire Harness | 20-00-00 | TUCLERIW | HAM | 1853M64G01 | LGT | Light Repair | GT Light Repair Note: Repair will only be performed in the course of an engine overhaul. | OEM | 7 | 22 | 7.730
2019 | Lufthansa | CFM56-5B | Harness | Wire Harness | 20-00-00 | TUCLERIW | HAM | 1853M64G01 | MER | Medium Repair | ER Medium Repair Note: Repair will only be performed in the course of an engine overhaul. | OEM | 7 | 22 | 10.220
2019 | Lufthansa | CFM56-5B | Harness | Wire Harness | 20-00-00 | TUCLERIW | HAM | 1853M64G01 | HVY | Heavy Repair | VY Heavy Repair Note: Repair will only be performed in the course of an engine overhaul. HPT External Pressure Seal Retainer Section Turbine ATA-Capter 72-51-10 Place of Repair HAM Part-ID TV210626 TAT Inspection [cal. days] 5 TAT Repair [cal. days] 17 TAT not to exceed [cal. days] 25 Minimum Qty. [ea] 1 Part Numbers 1358M80P04 Offered Repairs (dependent on part number) Rep.Code Rep.No Repair Description Rep.Type Price per ea | OEM | 7 | 22 | 13.965
2019 | Lufthansa | CFM56-5B | Harness | Wire Harness | 20-00-00 | TUCLERIW | HAM | 1853M64G02 | LGT | Light Repair | GT Light Repair Note: Repair will only be performed in the course of an engine overhaul. | OEM | 7 | 22 | 7.730
2019 | Lufthansa | CFM56-5B | Harness | Wire Harness | 20-00-00 | TUCLERIW | HAM | 1853M64G02 | MER | Medium Repair | ER Medium Repair Note: Repair will only be performed in the course of an engine overhaul. | OEM | 7 | 22 | 10.220
2019 | Lufthansa | CFM56-5B | Harness | Wire Harness | 20-00-00 | TUCLERIW | HAM | 1853M64G02 | HVY | Heavy Repair | VY Heavy Repair Note: Repair will only be performed in the course of an engine overhaul. HPT External Pressure Seal Retainer Section Turbine ATA-Capter 72-51-10 Place of Repair HAM Part-ID TV210626 TAT Inspection [cal. days] 5 TAT Repair [cal. days] 17 TAT not to exceed [cal. days] 25 Minimum Qty. [ea] 1 Part Numbers 1358M80P04 Offered Repairs (dependent on part number) Rep.Code Rep.No Repair Description Rep.Type Price per ea | OEM | 7 | 22 | 13.965
2019 | Lufthansa | CFM56-5B | Harness | Wire Harness | 20-00-00 | TUCLERIW | HAM | 1853M64G03 | LGT | Light Repair | GT Light Repair Note: Repair will only be performed in the course of an engine overhaul. | OEM | 7 | 22 | 7.730
2019 | Lufthansa | CFM56-5B | Harness | Wire Harness | 20-00-00 | TUCLERIW | HAM | 1853M64G03 | MER | Medium Repair | ER Medium Repair Note: Repair will only be performed in the course of an engine overhaul. | OEM | 7 | 22 | 10.220
2019 | Lufthansa | CFM56-5B | Harness | Wire Harness | 20-00-00 | TUCLERIW | HAM | 1853M64G03 | HVY | Heavy Repair | VY Heavy Repair Note: Repair will only be performed in the course of an engine overhaul. HPT External Pressure Seal Retainer Section Turbine ATA-Capter 72-51-10 Place of Repair HAM Part-ID TV210626 TAT Inspection [cal. days] 5 TAT Repair [cal. days] 17 TAT not to exceed [cal. days] 25 Minimum Qty. [ea] 1 Part Numbers 1358M80P04 Offered Repairs (dependent on part number) Rep.Code Rep.No Repair Description Rep.Type Price per ea | OEM | 7 | 22 | 13.965
2019 | Lufthansa | CFM56-5B | Harness | Wire Harness | 20-00-00 | TUCLERIW | HAM | 1853M64G04 | LGT | Light Repair | GT Light Repair Note: Repair will only be performed in the course of an engine overhaul. | OEM | 7 | 22 | 7.730
2019 | Lufthansa | CFM56-5B | Harness | Wire Harness | 20-00-00 | TUCLERIW | HAM | 1853M64G04 | MER | Medium Repair | ER Medium Repair Note: Repair will only be performed in the course of an engine overhaul. | OEM | 7 | 22 | 10.220
2019 | Lufthansa | CFM56-5B | Harness | Wire Harness | 20-00-00 | TUCLERIW | HAM | 1853M64G04 | HVY | Heavy Repair | VY Heavy Repair Note: Repair will only be performed in the course of an engine overhaul. HPT External Pressure Seal Retainer Section Turbine ATA-Capter 72-51-10 Place of Repair HAM Part-ID TV210626 TAT Inspection [cal. days] 5 TAT Repair [cal. days] 17 TAT not to exceed [cal. days] 25 Minimum Qty. [ea] 1 Part Numbers 1358M80P04 Offered Repairs (dependent on part number) Rep.Code Rep.No Repair Description Rep.Type Price per ea | OEM | 7 | 22 | 13.965
2019 | Lufthansa | CFM56-5B | Harness | Wire Harness | 20-00-00 | TUCLERIW | HAM | 1853M64G05 | LGT | Light Repair | GT Light Repair Note: Repair will only be performed in the course of an engine overhaul. | OEM | 7 | 22 | 7.730
2019 | Lufthansa | CFM56-5B | Harness | Wire Harness | 20-00-00 | TUCLERIW | HAM | 1853M64G05 | MER | Medium Repair | ER Medium Repair Note: Repair will only be performed in the course of an engine overhaul. | OEM | 7 | 22 | 10.220
2019 | Lufthansa | CFM56-5B | Harness | Wire Harness | 20-00-00 | TUCLERIW | HAM | 1853M64G05 | HVY | Heavy Repair | VY Heavy Repair Note: Repair will only be performed in the course of an engine overhaul. HPT External Pressure Seal Retainer Section Turbine ATA-Capter 72-51-10 Place of Repair HAM Part-ID TV210626 TAT Inspection [cal. days] 5 TAT Repair [cal. days] 17 TAT not to exceed [cal. days] 25 Minimum Qty. [ea] 1 Part Numbers 1358M80P04 Offered Repairs (dependent on part number) Rep.Code Rep.No Repair Description Rep.Type Price per ea | OEM | 7 | 22 | 13.965
2019 | Lufthansa | CFM56-5B | Harness | Wire Harness | 20-00-00 | TUCLERIW | HAM | 1853M64G06 | LGT | Light Repair | GT Light Repair Note: Repair will only be performed in the course of an engine overhaul. | OEM | 7 | 22 | 7.730
2019 | Lufthansa | CFM56-5B | Harness | Wire Harness | 20-00-00 | TUCLERIW | HAM | 1853M64G06 | MER | Medium Repair | ER Medium Repair Note: Repair will only be performed in the course of an engine overhaul. | OEM | 7 | 22 | 10.220
2019 | Lufthansa | CFM56-5B | Harness | Wire Harness | 20-00-00 | TUCLERIW | HAM | 1853M64G06 | HVY | Heavy Repair | VY Heavy Repair Note: Repair will only be performed in the course of an engine overhaul. HPT External Pressure Seal Retainer Section Turbine ATA-Capter 72-51-10 Place of Repair HAM Part-ID TV210626 TAT Inspection [cal. days] 5 TAT Repair [cal. days] 17 TAT not to exceed [cal. days] 25 Minimum Qty. [ea] 1 Part Numbers 1358M80P04 Offered Repairs (dependent on part number) Rep.Code Rep.No Repair Description Rep.Type Price per ea | OEM | 7 | 22 | 13.965
2019 | Lufthansa | CFM56-5B | Harness | Wire Harness | 20-00-00 | TUCLERIW | HAM | 1853M64G08 | LGT | Light Repair | GT Light Repair Note: Repair will only be performed in the course of an engine overhaul. | OEM | 7 | 22 | 7.730
2019 | Lufthansa | CFM56-5B | Harness | Wire Harness | 20-00-00 | TUCLERIW | HAM | 1853M64G08 | MER | Medium Repair | ER Medium Repair Note: Repair will only be performed in the course of an engine overhaul. | OEM | 7 | 22 | 10.220
2019 | Lufthansa | CFM56-5B | Harness | Wire Harness | 20-00-00 | TUCLERIW | HAM | 1853M64G08 | HVY | Heavy Repair | VY Heavy Repair Note: Repair will only be performed in the course of an engine overhaul. HPT External Pressure Seal Retainer Section Turbine ATA-Capter 72-51-10 Place of Repair HAM Part-ID TV210626 TAT Inspection [cal. days] 5 TAT Repair [cal. days] 17 TAT not to exceed [cal. days] 25 Minimum Qty. [ea] 1 Part Numbers 1358M80P04 Offered Repairs (dependent on part number) Rep.Code Rep.No Repair Description Rep.Type Price per ea | OEM | 7 | 22 | 13.965
2019 | Lufthansa | CFM56-5B | Harness | Wire Harness | 20-00-00 | TUCLERIW | HAM | 1853M64G10 | LGT | Light Repair | GT Light Repair Note: Repair will only be performed in the course of an engine overhaul. | OEM | 7 | 22 | 7.730
2019 | Lufthansa | CFM56-5B | Harness | Wire Harness | 20-00-00 | TUCLERIW | HAM | 1853M64G10 | MER | Medium Repair | ER Medium Repair Note: Repair will only be performed in the course of an engine overhaul. | OEM | 7 | 22 | 10.220
2019 | Lufthansa | CFM56-5B | Harness | Wire Harness | 20-00-00 | TUCLERIW | HAM | 1853M64G10 | HVY | Heavy Repair | VY Heavy Repair Note: Repair will only be performed in the course of an engine overhaul. HPT External Pressure Seal Retainer Section Turbine ATA-Capter 72-51-10 Place of Repair HAM Part-ID TV210626 TAT Inspection [cal. days] 5 TAT Repair [cal. days] 17 TAT not to exceed [cal. days] 25 Minimum Qty. [ea] 1 Part Numbers 1358M80P04 Offered Repairs (dependent on part number) Rep.Code Rep.No Repair Description Rep.Type Price per ea | OEM | 7 | 22 | 13.965
2019 | Lufthansa | CFM56-5B | Harness | Wire Harness | 20-00-00 | TUCLERIW | HAM | 1853M64G17 | LGT | Light Repair | GT Light Repair Note: Repair will only be performed in the course of an engine overhaul. | OEM | 7 | 22 | 7.730
2019 | Lufthansa | CFM56-5B | Harness | Wire Harness | 20-00-00 | TUCLERIW | HAM | 1853M64G17 | MER | Medium Repair | ER Medium Repair Note: Repair will only be performed in the course of an engine overhaul. | OEM | 7 | 22 | 10.220
2019 | Lufthansa | CFM56-5B | Harness | Wire Harness | 20-00-00 | TUCLERIW | HAM | 1853M64G17 | HVY | Heavy Repair | VY Heavy Repair Note: Repair will only be performed in the course of an engine overhaul. HPT External Pressure Seal Retainer Section Turbine ATA-Capter 72-51-10 Place of Repair HAM Part-ID TV210626 TAT Inspection [cal. days] 5 TAT Repair [cal. days] 17 TAT not to exceed [cal. days] 25 Minimum Qty. [ea] 1 Part Numbers 1358M80P04 Offered Repairs (dependent on part number) Rep.Code Rep.No Repair Description Rep.Type Price per ea | OEM | 7 | 22 | 13.965
2019 | Lufthansa | CFM56-5B | Harness | Wire Harness | 20-00-00 | TUCLERIW | HAM | 1853M64G18 | LGT | Light Repair | GT Light Repair Note: Repair will only be performed in the course of an engine overhaul. | OEM | 7 | 22 | 7.730
2019 | Lufthansa | CFM56-5B | Harness | Wire Harness | 20-00-00 | TUCLERIW | HAM | 1853M64G18 | MER | Medium Repair | ER Medium Repair Note: Repair will only be performed in the course of an engine overhaul. | OEM | 7 | 22 | 10.220
2019 | Lufthansa | CFM56-5B | Harness | Wire Harness | 20-00-00 | TUCLERIW | HAM | 1853M64G18 | HVY | Heavy Repair | VY Heavy Repair Note: Repair will only be performed in the course of an engine overhaul. HPT External Pressure Seal Retainer Section Turbine ATA-Capter 72-51-10 Place of Repair HAM Part-ID TV210626 TAT Inspection [cal. days] 5 TAT Repair [cal. days] 17 TAT not to exceed [cal. days] 25 Minimum Qty. [ea] 1 Part Numbers 1358M80P04 Offered Repairs (dependent on part number) Rep.Code Rep.No Repair Description Rep.Type Price per ea | OEM | 7 | 22 | 13.965
2019 | Lufthansa | CFM56-5B | Harness | Wire Harness | 20-00-00 | TUCLERIW | HAM | 21W4068-503 | LGT | Light Repair | GT Light Repair Note: Repair will only be performed in the course of an engine overhaul. | OEM | 7 | 22 | 7.730
2019 | Lufthansa | CFM56-5B | Harness | Wire Harness | 20-00-00 | TUCLERIW | HAM | 21W4068-503 | MER | Medium Repair | ER Medium Repair Note: Repair will only be performed in the course of an engine overhaul. | OEM | 7 | 22 | 10.220
2019 | Lufthansa | CFM56-5B | Harness | Wire Harness | 20-00-00 | TUCLERIW | HAM | 21W4068-503 | HVY | Heavy Repair | VY Heavy Repair Note: Repair will only be performed in the course of an engine overhaul. HPT External Pressure Seal Retainer Section Turbine ATA-Capter 72-51-10 Place of Repair HAM Part-ID TV210626 TAT Inspection [cal. days] 5 TAT Repair [cal. days] 17 TAT not to exceed [cal. days] 25 Minimum Qty. [ea] 1 Part Numbers 1358M80P04 Offered Repairs (dependent on part number) Rep.Code Rep.No Repair Description Rep.Type Price per ea | OEM | 7 | 22 | 13.965
2019 | Lufthansa | CFM56-5B | Harness | Wire Harness | 20-00-00 | TUCLERIW | HAM | 21W4068-505 | LGT | Light Repair | GT Light Repair Note: Repair will only be performed in the course of an engine overhaul. | OEM | 7 | 22 | 7.730
2019 | Lufthansa | CFM56-5B | Harness | Wire Harness | 20-00-00 | TUCLERIW | HAM | 21W4068-505 | MER | Medium Repair | ER Medium Repair Note: Repair will only be performed in the course of an engine overhaul. | OEM | 7 | 22 | 10.220
2019 | Lufthansa | CFM56-5B | Harness | Wire Harness | 20-00-00 | TUCLERIW | HAM | 21W4068-505 | HVY | Heavy Repair | VY Heavy Repair Note: Repair will only be performed in the course of an engine overhaul. HPT External Pressure Seal Retainer Section Turbine ATA-Capter 72-51-10 Place of Repair HAM Part-ID TV210626 TAT Inspection [cal. days] 5 TAT Repair [cal. days] 17 TAT not to exceed [cal. days] 25 Minimum Qty. [ea] 1 Part Numbers 1358M80P04 Offered Repairs (dependent on part number) Rep.Code Rep.No Repair Description Rep.Type Price per ea | OEM | 7 | 22 | 13.965
2019 | Lufthansa | CFM56-5B | Harness | Wire Harness | 20-00-00 | TUCLERIW | HAM | 21W4068-507 | LGT | Light Repair | GT Light Repair Note: Repair will only be performed in the course of an engine overhaul. | OEM | 7 | 22 | 7.730
2019 | Lufthansa | CFM56-5B | Harness | Wire Harness | 20-00-00 | TUCLERIW | HAM | 21W4068-507 | MER | Medium Repair | ER Medium Repair Note: Repair will only be performed in the course of an engine overhaul. | OEM | 7 | 22 | 10.220
2019 | Lufthansa | CFM56-5B | Harness | Wire Harness | 20-00-00 | TUCLERIW | HAM | 21W4068-507 | HVY | Heavy Repair | VY Heavy Repair Note: Repair will only be performed in the course of an engine overhaul. HPT External Pressure Seal Retainer Section Turbine ATA-Capter 72-51-10 Place of Repair HAM Part-ID TV210626 TAT Inspection [cal. days] 5 TAT Repair [cal. days] 17 TAT not to exceed [cal. days] 25 Minimum Qty. [ea] 1 Part Numbers 1358M80P04 Offered Repairs (dependent on part number) Rep.Code Rep.No Repair Description Rep.Type Price per ea | OEM | 7 | 22 | 13.965
2019 | Lufthansa | CFM56-5B | Harness | Wire Harness | 20-00-00 | TUCLERIW | HAM | 21W4068-509 | LGT | Light Repair | GT Light Repair Note: Repair will only be performed in the course of an engine overhaul. | OEM | 7 | 22 | 7.730
2019 | Lufthansa | CFM56-5B | Harness | Wire Harness | 20-00-00 | TUCLERIW | HAM | 21W4068-509 | MER | Medium Repair | ER Medium Repair Note: Repair will only be performed in the course of an engine overhaul. | OEM | 7 | 22 | 10.220
2019 | Lufthansa | CFM56-5B | Harness | Wire Harness | 20-00-00 | TUCLERIW | HAM | 21W4068-509 | HVY | Heavy Repair | VY Heavy Repair Note: Repair will only be performed in the course of an engine overhaul. HPT External Pressure Seal Retainer Section Turbine ATA-Capter 72-51-10 Place of Repair HAM Part-ID TV210626 TAT Inspection [cal. days] 5 TAT Repair [cal. days] 17 TAT not to exceed [cal. days] 25 Minimum Qty. [ea] 1 Part Numbers 1358M80P04 Offered Repairs (dependent on part number) Rep.Code Rep.No Repair Description Rep.Type Price per ea | OEM | 7 | 22 | 13.965
2019 | Lufthansa | CFM56-5B | Harness | Wire Harness | 20-00-00 | TUCLERIW | HAM | 21W4068-511 | LGT | Light Repair | GT Light Repair Note: Repair will only be performed in the course of an engine overhaul. | OEM | 7 | 22 | 7.730
2019 | Lufthansa | CFM56-5B | Harness | Wire Harness | 20-00-00 | TUCLERIW | HAM | 21W4068-511 | MER | Medium Repair | ER Medium Repair Note: Repair will only be performed in the course of an engine overhaul. | OEM | 7 | 22 | 10.220
2019 | Lufthansa | CFM56-5B | Harness | Wire Harness | 20-00-00 | TUCLERIW | HAM | 21W4068-511 | HVY | Heavy Repair | VY Heavy Repair Note: Repair will only be performed in the course of an engine overhaul. HPT External Pressure Seal Retainer Section Turbine ATA-Capter 72-51-10 Place of Repair HAM Part-ID TV210626 TAT Inspection [cal. days] 5 TAT Repair [cal. days] 17 TAT not to exceed [cal. days] 25 Minimum Qty. [ea] 1 Part Numbers 1358M80P04 Offered Repairs (dependent on part number) Rep.Code Rep.No Repair Description Rep.Type Price per ea | OEM | 7 | 22 | 13.965
2019 | Lufthansa | CFM56-5B | Harness | Wire Harness | 20-00-00 | TUCLERIW | HAM | 21W4068-513 | LGT | Light Repair | GT Light Repair Note: Repair will only be performed in the course of an engine overhaul. | OEM | 7 | 22 | 7.730
2019 | Lufthansa | CFM56-5B | Harness | Wire Harness | 20-00-00 | TUCLERIW | HAM | 21W4068-513 | MER | Medium Repair | ER Medium Repair Note: Repair will only be performed in the course of an engine overhaul. | OEM | 7 | 22 | 10.220
2019 | Lufthansa | CFM56-5B | Harness | Wire Harness | 20-00-00 | TUCLERIW | HAM | 21W4068-513 | HVY | Heavy Repair | VY Heavy Repair Note: Repair will only be performed in the course of an engine overhaul. HPT External Pressure Seal Retainer Section Turbine ATA-Capter 72-51-10 Place of Repair HAM Part-ID TV210626 TAT Inspection [cal. days] 5 TAT Repair [cal. days] 17 TAT not to exceed [cal. days] 25 Minimum Qty. [ea] 1 Part Numbers 1358M80P04 Offered Repairs (dependent on part number) Rep.Code Rep.No Repair Description Rep.Type Price per ea | OEM | 7 | 22 | 13.965
2019 | Lufthansa | CFM56-5B | Harness | Wire Harness | 20-00-00 | TUCLERIW | HAM | 21W4068-515 | LGT | Light Repair | GT Light Repair Note: Repair will only be performed in the course of an engine overhaul. | OEM | 7 | 22 | 7.730
2019 | Lufthansa | CFM56-5B | Harness | Wire Harness | 20-00-00 | TUCLERIW | HAM | 21W4068-515 | MER | Medium Repair | ER Medium Repair Note: Repair will only be performed in the course of an engine overhaul. | OEM | 7 | 22 | 10.220
2019 | Lufthansa | CFM56-5B | Harness | Wire Harness | 20-00-00 | TUCLERIW | HAM | 21W4068-515 | HVY | Heavy Repair | VY Heavy Repair Note: Repair will only be performed in the course of an engine overhaul. HPT External Pressure Seal Retainer Section Turbine ATA-Capter 72-51-10 Place of Repair HAM Part-ID TV210626 TAT Inspection [cal. days] 5 TAT Repair [cal. days] 17 TAT not to exceed [cal. days] 25 Minimum Qty. [ea] 1 Part Numbers 1358M80P04 Offered Repairs (dependent on part number) Rep.Code Rep.No Repair Description Rep.Type Price per ea | OEM | 7 | 22 | 13.965
2019 | Lufthansa | CFM56-5B | Harness | Wire Harness | 20-00-00 | TUCLERIW | HAM | 21W4070-503 | LGT | Light Repair | GT Light Repair Note: Repair will only be performed in the course of an engine overhaul. | OEM | 7 | 22 | 7.730
2019 | Lufthansa | CFM56-5B | Harness | Wire Harness | 20-00-00 | TUCLERIW | HAM | 21W4070-503 | MER | Medium Repair | ER Medium Repair Note: Repair will only be performed in the course of an engine overhaul. | OEM | 7 | 22 | 10.220
2019 | Lufthansa | CFM56-5B | Harness | Wire Harness | 20-00-00 | TUCLERIW | HAM | 21W4070-503 | HVY | Heavy Repair | VY Heavy Repair Note: Repair will only be performed in the course of an engine overhaul. HPT External Pressure Seal Retainer Section Turbine ATA-Capter 72-51-10 Place of Repair HAM Part-ID TV210626 TAT Inspection [cal. days] 5 TAT Repair [cal. days] 17 TAT not to exceed [cal. days] 25 Minimum Qty. [ea] 1 Part Numbers 1358M80P04 Offered Repairs (dependent on part number) Rep.Code Rep.No Repair Description Rep.Type Price per ea | OEM | 7 | 22 | 13.965
2019 | Lufthansa | CFM56-5B | Harness | Wire Harness | 20-00-00 | TUCLERIW | HAM | 21W4070-505 | LGT | Light Repair | GT Light Repair Note: Repair will only be performed in the course of an engine overhaul. | OEM | 7 | 22 | 7.730
2019 | Lufthansa | CFM56-5B | Harness | Wire Harness | 20-00-00 | TUCLERIW | HAM | 21W4070-505 | MER | Medium Repair | ER Medium Repair Note: Repair will only be performed in the course of an engine overhaul. | OEM | 7 | 22 | 10.220
2019 | Lufthansa | CFM56-5B | Harness | Wire Harness | 20-00-00 | TUCLERIW | HAM | 21W4070-505 | HVY | Heavy Repair | VY Heavy Repair Note: Repair will only be performed in the course of an engine overhaul. HPT External Pressure Seal Retainer Section Turbine ATA-Capter 72-51-10 Place of Repair HAM Part-ID TV210626 TAT Inspection [cal. days] 5 TAT Repair [cal. days] 17 TAT not to exceed [cal. days] 25 Minimum Qty. [ea] 1 Part Numbers 1358M80P04 Offered Repairs (dependent on part number) Rep.Code Rep.No Repair Description Rep.Type Price per ea | OEM | 7 | 22 | 13.965
2019 | Lufthansa | CFM56-5B | Harness | Wire Harness | 20-00-00 | TUCLERIW | HAM | 21W4070-507 | LGT | Light Repair | GT Light Repair Note: Repair will only be performed in the course of an engine overhaul. | OEM | 7 | 22 | 7.730
2019 | Lufthansa | CFM56-5B | Harness | Wire Harness | 20-00-00 | TUCLERIW | HAM | 21W4070-507 | MER | Medium Repair | ER Medium Repair Note: Repair will only be performed in the course of an engine overhaul. | OEM | 7 | 22 | 10.220
2019 | Lufthansa | CFM56-5B | Harness | Wire Harness | 20-00-00 | TUCLERIW | HAM | 21W4070-507 | HVY | Heavy Repair | VY Heavy Repair Note: Repair will only be performed in the course of an engine overhaul. HPT External Pressure Seal Retainer Section Turbine ATA-Capter 72-51-10 Place of Repair HAM Part-ID TV210626 TAT Inspection [cal. days] 5 TAT Repair [cal. days] 17 TAT not to exceed [cal. days] 25 Minimum Qty. [ea] 1 Part Numbers 1358M80P04 Offered Repairs (dependent on part number) Rep.Code Rep.No Repair Description Rep.Type Price per ea | OEM | 7 | 22 | 13.965
2019 | Lufthansa | CFM56-5B | Harness | Wire Harness | 20-00-00 | TUCLERIW | HAM | 21W4072-507 | LGT | Light Repair | GT Light Repair Note: Repair will only be performed in the course of an engine overhaul. | OEM | 7 | 22 | 7.730
2019 | Lufthansa | CFM56-5B | Harness | Wire Harness | 20-00-00 | TUCLERIW | HAM | 21W4072-507 | MER | Medium Repair | ER Medium Repair Note: Repair will only be performed in the course of an engine overhaul. | OEM | 7 | 22 | 10.220
2019 | Lufthansa | CFM56-5B | Harness | Wire Harness | 20-00-00 | TUCLERIW | HAM | 21W4072-507 | HVY | Heavy Repair | VY Heavy Repair Note: Repair will only be performed in the course of an engine overhaul. HPT External Pressure Seal Retainer Section Turbine ATA-Capter 72-51-10 Place of Repair HAM Part-ID TV210626 TAT Inspection [cal. days] 5 TAT Repair [cal. days] 17 TAT not to exceed [cal. days] 25 Minimum Qty. [ea] 1 Part Numbers 1358M80P04 Offered Repairs (dependent on part number) Rep.Code Rep.No Repair Description Rep.Type Price per ea | OEM | 7 | 22 | 13.965
2019 | Lufthansa | CFM56-5B | Harness | Wire Harness | 20-00-00 | TUCLERIW | HAM | 21W4072-513 | LGT | Light Repair | GT Light Repair Note: Repair will only be performed in the course of an engine overhaul. | OEM | 7 | 22 | 7.730
2019 | Lufthansa | CFM56-5B | Harness | Wire Harness | 20-00-00 | TUCLERIW | HAM | 21W4072-513 | MER | Medium Repair | ER Medium Repair Note: Repair will only be performed in the course of an engine overhaul. | OEM | 7 | 22 | 10.220
2019 | Lufthansa | CFM56-5B | Harness | Wire Harness | 20-00-00 | TUCLERIW | HAM | 21W4072-513 | HVY | Heavy Repair | VY Heavy Repair Note: Repair will only be performed in the course of an engine overhaul. HPT External Pressure Seal Retainer Section Turbine ATA-Capter 72-51-10 Place of Repair HAM Part-ID TV210626 TAT Inspection [cal. days] 5 TAT Repair [cal. days] 17 TAT not to exceed [cal. days] 25 Minimum Qty. [ea] 1 Part Numbers 1358M80P04 Offered Repairs (dependent on part number) Rep.Code Rep.No Repair Description Rep.Type Price per ea | OEM | 7 | 22 | 13.965
2019 | Lufthansa | CFM56-5B | Harness | Wire Harness | 20-00-00 | TUCLERIW | HAM | 21W4072-515 | LGT | Light Repair | GT Light Repair Note: Repair will only be performed in the course of an engine overhaul. | OEM | 7 | 22 | 7.730
2019 | Lufthansa | CFM56-5B | Harness | Wire Harness | 20-00-00 | TUCLERIW | HAM | 21W4072-515 | MER | Medium Repair | ER Medium Repair Note: Repair will only be performed in the course of an engine overhaul. | OEM | 7 | 22 | 10.220
2019 | Lufthansa | CFM56-5B | Harness | Wire Harness | 20-00-00 | TUCLERIW | HAM | 21W4072-515 | HVY | Heavy Repair | VY Heavy Repair Note: Repair will only be performed in the course of an engine overhaul. HPT External Pressure Seal Retainer Section Turbine ATA-Capter 72-51-10 Place of Repair HAM Part-ID TV210626 TAT Inspection [cal. days] 5 TAT Repair [cal. days] 17 TAT not to exceed [cal. days] 25 Minimum Qty. [ea] 1 Part Numbers 1358M80P04 Offered Repairs (dependent on part number) Rep.Code Rep.No Repair Description Rep.Type Price per ea | OEM | 7 | 22 | 13.965
2019 | Lufthansa | CFM56-5B | Harness | Wire Harness | 20-00-00 | TUCLERIW | HAM | 21W4072-517 | LGT | Light Repair | GT Light Repair Note: Repair will only be performed in the course of an engine overhaul. | OEM | 7 | 22 | 7.730
2019 | Lufthansa | CFM56-5B | Harness | Wire Harness | 20-00-00 | TUCLERIW | HAM | 21W4072-517 | MER | Medium Repair | ER Medium Repair Note: Repair will only be performed in the course of an engine overhaul. | OEM | 7 | 22 | 10.220
2019 | Lufthansa | CFM56-5B | Harness | Wire Harness | 20-00-00 | TUCLERIW | HAM | 21W4072-517 | HVY | Heavy Repair | VY Heavy Repair Note: Repair will only be performed in the course of an engine overhaul. HPT External Pressure Seal Retainer Section Turbine ATA-Capter 72-51-10 Place of Repair HAM Part-ID TV210626 TAT Inspection [cal. days] 5 TAT Repair [cal. days] 17 TAT not to exceed [cal. days] 25 Minimum Qty. [ea] 1 Part Numbers 1358M80P04 Offered Repairs (dependent on part number) Rep.Code Rep.No Repair Description Rep.Type Price per ea | OEM | 7 | 22 | 13.965
2019 | Lufthansa | CFM56-5B | Harness | Wire Harness | 20-00-00 | TUCLERIW | HAM | 21W4072-519 | LGT | Light Repair | GT Light Repair Note: Repair will only be performed in the course of an engine overhaul. | OEM | 7 | 22 | 7.730
2019 | Lufthansa | CFM56-5B | Harness | Wire Harness | 20-00-00 | TUCLERIW | HAM | 21W4072-519 | MER | Medium Repair | ER Medium Repair Note: Repair will only be performed in the course of an engine overhaul. | OEM | 7 | 22 | 10.220
2019 | Lufthansa | CFM56-5B | Harness | Wire Harness | 20-00-00 | TUCLERIW | HAM | 21W4072-519 | HVY | Heavy Repair | VY Heavy Repair Note: Repair will only be performed in the course of an engine overhaul. HPT External Pressure Seal Retainer Section Turbine ATA-Capter 72-51-10 Place of Repair HAM Part-ID TV210626 TAT Inspection [cal. days] 5 TAT Repair [cal. days] 17 TAT not to exceed [cal. days] 25 Minimum Qty. [ea] 1 Part Numbers 1358M80P04 Offered Repairs (dependent on part number) Rep.Code Rep.No Repair Description Rep.Type Price per ea | OEM | 7 | 22 | 13.965
2019 | Lufthansa | CFM56-5B | Harness | Wire Harness | 20-00-00 | TUCLERIW | HAM | 21W4072-521 | LGT | Light Repair | GT Light Repair Note: Repair will only be performed in the course of an engine overhaul. | OEM | 7 | 22 | 7.730
2019 | Lufthansa | CFM56-5B | Harness | Wire Harness | 20-00-00 | TUCLERIW | HAM | 21W4072-521 | MER | Medium Repair | ER Medium Repair Note: Repair will only be performed in the course of an engine overhaul. | OEM | 7 | 22 | 10.220
2019 | Lufthansa | CFM56-5B | Harness | Wire Harness | 20-00-00 | TUCLERIW | HAM | 21W4072-521 | HVY | Heavy Repair | VY Heavy Repair Note: Repair will only be performed in the course of an engine overhaul. HPT External Pressure Seal Retainer Section Turbine ATA-Capter 72-51-10 Place of Repair HAM Part-ID TV210626 TAT Inspection [cal. days] 5 TAT Repair [cal. days] 17 TAT not to exceed [cal. days] 25 Minimum Qty. [ea] 1 Part Numbers 1358M80P04 Offered Repairs (dependent on part number) Rep.Code Rep.No Repair Description Rep.Type Price per ea | OEM | 7 | 22 | 13.965
2019 | Lufthansa | CFM56-5B | Harness | Wire Harness | 20-00-00 | TUCLERIW | HAM | 21W4072-523 | LGT | Light Repair | GT Light Repair Note: Repair will only be performed in the course of an engine overhaul. | OEM | 7 | 22 | 7.730
2019 | Lufthansa | CFM56-5B | Harness | Wire Harness | 20-00-00 | TUCLERIW | HAM | 21W4072-523 | MER | Medium Repair | ER Medium Repair Note: Repair will only be performed in the course of an engine overhaul. | OEM | 7 | 22 | 10.220
2019 | Lufthansa | CFM56-5B | Harness | Wire Harness | 20-00-00 | TUCLERIW | HAM | 21W4072-523 | HVY | Heavy Repair | VY Heavy Repair Note: Repair will only be performed in the course of an engine overhaul. HPT External Pressure Seal Retainer Section Turbine ATA-Capter 72-51-10 Place of Repair HAM Part-ID TV210626 TAT Inspection [cal. days] 5 TAT Repair [cal. days] 17 TAT not to exceed [cal. days] 25 Minimum Qty. [ea] 1 Part Numbers 1358M80P04 Offered Repairs (dependent on part number) Rep.Code Rep.No Repair Description Rep.Type Price per ea | OEM | 7 | 22 | 13.965
2019 | Lufthansa | CFM56-5B | Harness | Wire Harness | 20-00-00 | TUCLERIW | HAM | 21W4072-527 | LGT | Light Repair | GT Light Repair Note: Repair will only be performed in the course of an engine overhaul. | OEM | 7 | 22 | 7.730
2019 | Lufthansa | CFM56-5B | Harness | Wire Harness | 20-00-00 | TUCLERIW | HAM | 21W4072-527 | MER | Medium Repair | ER Medium Repair Note: Repair will only be performed in the course of an engine overhaul. | OEM | 7 | 22 | 10.220
2019 | Lufthansa | CFM56-5B | Harness | Wire Harness | 20-00-00 | TUCLERIW | HAM | 21W4072-527 | HVY | Heavy Repair | VY Heavy Repair Note: Repair will only be performed in the course of an engine overhaul. HPT External Pressure Seal Retainer Section Turbine ATA-Capter 72-51-10 Place of Repair HAM Part-ID TV210626 TAT Inspection [cal. days] 5 TAT Repair [cal. days] 17 TAT not to exceed [cal. days] 25 Minimum Qty. [ea] 1 Part Numbers 1358M80P04 Offered Repairs (dependent on part number) Rep.Code Rep.No Repair Description Rep.Type Price per ea | OEM | 7 | 22 | 13.965
2019 | Lufthansa | CFM56-5B | Harness | Wire Harness | 20-00-00 | TUCLERIW | HAM | 21W4072-529 | LGT | Light Repair | GT Light Repair Note: Repair will only be performed in the course of an engine overhaul. | OEM | 7 | 22 | 7.730
2019 | Lufthansa | CFM56-5B | Harness | Wire Harness | 20-00-00 | TUCLERIW | HAM | 21W4072-529 | MER | Medium Repair | ER Medium Repair Note: Repair will only be performed in the course of an engine overhaul. | OEM | 7 | 22 | 10.220
2019 | Lufthansa | CFM56-5B | Harness | Wire Harness | 20-00-00 | TUCLERIW | HAM | 21W4072-529 | HVY | Heavy Repair | VY Heavy Repair Note: Repair will only be performed in the course of an engine overhaul. HPT External Pressure Seal Retainer Section Turbine ATA-Capter 72-51-10 Place of Repair HAM Part-ID TV210626 TAT Inspection [cal. days] 5 TAT Repair [cal. days] 17 TAT not to exceed [cal. days] 25 Minimum Qty. [ea] 1 Part Numbers 1358M80P04 Offered Repairs (dependent on part number) Rep.Code Rep.No Repair Description Rep.Type Price per ea | OEM | 7 | 22 | 13.965
2019 | Lufthansa | CFM56-5B | Harness | Wire Harness | 20-00-00 | TUCLERIW | HAM | 21W4072-531 | LGT | Light Repair | GT Light Repair Note: Repair will only be performed in the course of an engine overhaul. | OEM | 7 | 22 | 7.730
2019 | Lufthansa | CFM56-5B | Harness | Wire Harness | 20-00-00 | TUCLERIW | HAM | 21W4072-531 | MER | Medium Repair | ER Medium Repair Note: Repair will only be performed in the course of an engine overhaul. | OEM | 7 | 22 | 10.220
2019 | Lufthansa | CFM56-5B | Harness | Wire Harness | 20-00-00 | TUCLERIW | HAM | 21W4072-531 | HVY | Heavy Repair | VY Heavy Repair Note: Repair will only be performed in the course of an engine overhaul. HPT External Pressure Seal Retainer Section Turbine ATA-Capter 72-51-10 Place of Repair HAM Part-ID TV210626 TAT Inspection [cal. days] 5 TAT Repair [cal. days] 17 TAT not to exceed [cal. days] 25 Minimum Qty. [ea] 1 Part Numbers 1358M80P04 Offered Repairs (dependent on part number) Rep.Code Rep.No Repair Description Rep.Type Price per ea | OEM | 7 | 22 | 13.965
2019 | Lufthansa | CFM56-5B | Harness | Wire Harness | 20-00-00 | TUCLERIW | HAM | 21W4072-535 | LGT | Light Repair | GT Light Repair Note: Repair will only be performed in the course of an engine overhaul. | OEM | 7 | 22 | 7.730
2019 | Lufthansa | CFM56-5B | Harness | Wire Harness | 20-00-00 | TUCLERIW | HAM | 21W4072-535 | MER | Medium Repair | ER Medium Repair Note: Repair will only be performed in the course of an engine overhaul. | OEM | 7 | 22 | 10.220
2019 | Lufthansa | CFM56-5B | Harness | Wire Harness | 20-00-00 | TUCLERIW | HAM | 21W4072-535 | HVY | Heavy Repair | VY Heavy Repair Note: Repair will only be performed in the course of an engine overhaul. HPT External Pressure Seal Retainer Section Turbine ATA-Capter 72-51-10 Place of Repair HAM Part-ID TV210626 TAT Inspection [cal. days] 5 TAT Repair [cal. days] 17 TAT not to exceed [cal. days] 25 Minimum Qty. [ea] 1 Part Numbers 1358M80P04 Offered Repairs (dependent on part number) Rep.Code Rep.No Repair Description Rep.Type Price per ea | OEM | 7 | 22 | 13.965
2019 | Lufthansa | CFM56-5B | Harness | Wire Harness | 20-00-00 | TUCLERIW | HAM | 21W4072-537 | LGT | Light Repair | GT Light Repair Note: Repair will only be performed in the course of an engine overhaul. | OEM | 7 | 22 | 7.730
2019 | Lufthansa | CFM56-5B | Harness | Wire Harness | 20-00-00 | TUCLERIW | HAM | 21W4072-537 | MER | Medium Repair | ER Medium Repair Note: Repair will only be performed in the course of an engine overhaul. | OEM | 7 | 22 | 10.220
2019 | Lufthansa | CFM56-5B | Harness | Wire Harness | 20-00-00 | TUCLERIW | HAM | 21W4072-537 | HVY | Heavy Repair | VY Heavy Repair Note: Repair will only be performed in the course of an engine overhaul. HPT External Pressure Seal Retainer Section Turbine ATA-Capter 72-51-10 Place of Repair HAM Part-ID TV210626 TAT Inspection [cal. days] 5 TAT Repair [cal. days] 17 TAT not to exceed [cal. days] 25 Minimum Qty. [ea] 1 Part Numbers 1358M80P04 Offered Repairs (dependent on part number) Rep.Code Rep.No Repair Description Rep.Type Price per ea | OEM | 7 | 22 | 13.965
2019 | Lufthansa | CFM56-5B | Harness | Wire Harness | 20-00-00 | TUCLERIW | HAM | 21W4072-539 | LGT | Light Repair | GT Light Repair Note: Repair will only be performed in the course of an engine overhaul. | OEM | 7 | 22 | 7.730
2019 | Lufthansa | CFM56-5B | Harness | Wire Harness | 20-00-00 | TUCLERIW | HAM | 21W4072-539 | MER | Medium Repair | ER Medium Repair Note: Repair will only be performed in the course of an engine overhaul. | OEM | 7 | 22 | 10.220
2019 | Lufthansa | CFM56-5B | Harness | Wire Harness | 20-00-00 | TUCLERIW | HAM | 21W4072-539 | HVY | Heavy Repair | VY Heavy Repair Note: Repair will only be performed in the course of an engine overhaul. HPT External Pressure Seal Retainer Section Turbine ATA-Capter 72-51-10 Place of Repair HAM Part-ID TV210626 TAT Inspection [cal. days] 5 TAT Repair [cal. days] 17 TAT not to exceed [cal. days] 25 Minimum Qty. [ea] 1 Part Numbers 1358M80P04 Offered Repairs (dependent on part number) Rep.Code Rep.No Repair Description Rep.Type Price per ea | OEM | 7 | 22 | 13.965
2019 | Lufthansa | CFM56-5B | Harness | Wire Harness | 20-00-00 | TUCLERIW | HAM | 21W4072-541 | LGT | Light Repair | GT Light Repair Note: Repair will only be performed in the course of an engine overhaul. | OEM | 7 | 22 | 7.730
2019 | Lufthansa | CFM56-5B | Harness | Wire Harness | 20-00-00 | TUCLERIW | HAM | 21W4072-541 | MER | Medium Repair | ER Medium Repair Note: Repair will only be performed in the course of an engine overhaul. | OEM | 7 | 22 | 10.220
2019 | Lufthansa | CFM56-5B | Harness | Wire Harness | 20-00-00 | TUCLERIW | HAM | 21W4072-541 | HVY | Heavy Repair | VY Heavy Repair Note: Repair will only be performed in the course of an engine overhaul. HPT External Pressure Seal Retainer Section Turbine ATA-Capter 72-51-10 Place of Repair HAM Part-ID TV210626 TAT Inspection [cal. days] 5 TAT Repair [cal. days] 17 TAT not to exceed [cal. days] 25 Minimum Qty. [ea] 1 Part Numbers 1358M80P04 Offered Repairs (dependent on part number) Rep.Code Rep.No Repair Description Rep.Type Price per ea | OEM | 7 | 22 | 13.965
2019 | Lufthansa | CFM56-5B | Harness | Wire Harness | 20-00-00 | TUCLERIW | HAM | 21W4075-501 | LGT | Light Repair | GT Light Repair Note: Repair will only be performed in the course of an engine overhaul. | OEM | 7 | 22 | 7.730
2019 | Lufthansa | CFM56-5B | Harness | Wire Harness | 20-00-00 | TUCLERIW | HAM | 21W4075-501 | MER | Medium Repair | ER Medium Repair Note: Repair will only be performed in the course of an engine overhaul. | OEM | 7 | 22 | 10.220
2019 | Lufthansa | CFM56-5B | Harness | Wire Harness | 20-00-00 | TUCLERIW | HAM | 21W4075-501 | HVY | Heavy Repair | VY Heavy Repair Note: Repair will only be performed in the course of an engine overhaul. HPT External Pressure Seal Retainer Section Turbine ATA-Capter 72-51-10 Place of Repair HAM Part-ID TV210626 TAT Inspection [cal. days] 5 TAT Repair [cal. days] 17 TAT not to exceed [cal. days] 25 Minimum Qty. [ea] 1 Part Numbers 1358M80P04 Offered Repairs (dependent on part number) Rep.Code Rep.No Repair Description Rep.Type Price per ea | OEM | 7 | 22 | 13.965
2019 | Lufthansa | CFM56-5B | Harness | Wire Harness | 20-00-00 | TUCLERIW | HAM | 21W4075-503 | LGT | Light Repair | GT Light Repair Note: Repair will only be performed in the course of an engine overhaul. | OEM | 7 | 22 | 7.730
2019 | Lufthansa | CFM56-5B | Harness | Wire Harness | 20-00-00 | TUCLERIW | HAM | 21W4075-503 | MER | Medium Repair | ER Medium Repair Note: Repair will only be performed in the course of an engine overhaul. | OEM | 7 | 22 | 10.220
2019 | Lufthansa | CFM56-5B | Harness | Wire Harness | 20-00-00 | TUCLERIW | HAM | 21W4075-503 | HVY | Heavy Repair | VY Heavy Repair Note: Repair will only be performed in the course of an engine overhaul. HPT External Pressure Seal Retainer Section Turbine ATA-Capter 72-51-10 Place of Repair HAM Part-ID TV210626 TAT Inspection [cal. days] 5 TAT Repair [cal. days] 17 TAT not to exceed [cal. days] 25 Minimum Qty. [ea] 1 Part Numbers 1358M80P04 Offered Repairs (dependent on part number) Rep.Code Rep.No Repair Description Rep.Type Price per ea | OEM | 7 | 22 | 13.965
2019 | Lufthansa | CFM56-5B | Harness | Wire Harness | 20-00-00 | TUCLERIW | HAM | 21W4076-501 | LGT | Light Repair | GT Light Repair Note: Repair will only be performed in the course of an engine overhaul. | OEM | 7 | 22 | 7.730
2019 | Lufthansa | CFM56-5B | Harness | Wire Harness | 20-00-00 | TUCLERIW | HAM | 21W4076-501 | MER | Medium Repair | ER Medium Repair Note: Repair will only be performed in the course of an engine overhaul. | OEM | 7 | 22 | 10.220
2019 | Lufthansa | CFM56-5B | Harness | Wire Harness | 20-00-00 | TUCLERIW | HAM | 21W4076-501 | HVY | Heavy Repair | VY Heavy Repair Note: Repair will only be performed in the course of an engine overhaul. HPT External Pressure Seal Retainer Section Turbine ATA-Capter 72-51-10 Place of Repair HAM Part-ID TV210626 TAT Inspection [cal. days] 5 TAT Repair [cal. days] 17 TAT not to exceed [cal. days] 25 Minimum Qty. [ea] 1 Part Numbers 1358M80P04 Offered Repairs (dependent on part number) Rep.Code Rep.No Repair Description Rep.Type Price per ea | OEM | 7 | 22 | 13.965
2019 | Lufthansa | CFM56-5B | Harness | Wire Harness | 20-00-00 | TUCLERIW | HAM | 21W4076-503 | LGT | Light Repair | GT Light Repair Note: Repair will only be performed in the course of an engine overhaul. | OEM | 7 | 22 | 7.730
2019 | Lufthansa | CFM56-5B | Harness | Wire Harness | 20-00-00 | TUCLERIW | HAM | 21W4076-503 | MER | Medium Repair | ER Medium Repair Note: Repair will only be performed in the course of an engine overhaul. | OEM | 7 | 22 | 10.220
2019 | Lufthansa | CFM56-5B | Harness | Wire Harness | 20-00-00 | TUCLERIW | HAM | 21W4076-503 | HVY | Heavy Repair | VY Heavy Repair Note: Repair will only be performed in the course of an engine overhaul. HPT External Pressure Seal Retainer Section Turbine ATA-Capter 72-51-10 Place of Repair HAM Part-ID TV210626 TAT Inspection [cal. days] 5 TAT Repair [cal. days] 17 TAT not to exceed [cal. days] 25 Minimum Qty. [ea] 1 Part Numbers 1358M80P04 Offered Repairs (dependent on part number) Rep.Code Rep.No Repair Description Rep.Type Price per ea | OEM | 7 | 22 | 13.965
2019 | Lufthansa | CFM56-5B | Harness | Wire Harness | 20-00-00 | TUCLERIW | HAM | 21W4076-505 | LGT | Light Repair | GT Light Repair Note: Repair will only be performed in the course of an engine overhaul. | OEM | 7 | 22 | 7.730
2019 | Lufthansa | CFM56-5B | Harness | Wire Harness | 20-00-00 | TUCLERIW | HAM | 21W4076-505 | MER | Medium Repair | ER Medium Repair Note: Repair will only be performed in the course of an engine overhaul. | OEM | 7 | 22 | 10.220
2019 | Lufthansa | CFM56-5B | Harness | Wire Harness | 20-00-00 | TUCLERIW | HAM | 21W4076-505 | HVY | Heavy Repair | VY Heavy Repair Note: Repair will only be performed in the course of an engine overhaul. HPT External Pressure Seal Retainer Section Turbine ATA-Capter 72-51-10 Place of Repair HAM Part-ID TV210626 TAT Inspection [cal. days] 5 TAT Repair [cal. days] 17 TAT not to exceed [cal. days] 25 Minimum Qty. [ea] 1 Part Numbers 1358M80P04 Offered Repairs (dependent on part number) Rep.Code Rep.No Repair Description Rep.Type Price per ea | OEM | 7 | 22 | 13.965
2019 | Lufthansa | CFM56-5B | Harness | Wire Harness | 20-00-00 | TUCLERIW | HAM | 21W4076-509 | LGT | Light Repair | GT Light Repair Note: Repair will only be performed in the course of an engine overhaul. | OEM | 7 | 22 | 7.730
2019 | Lufthansa | CFM56-5B | Harness | Wire Harness | 20-00-00 | TUCLERIW | HAM | 21W4076-509 | MER | Medium Repair | ER Medium Repair Note: Repair will only be performed in the course of an engine overhaul. | OEM | 7 | 22 | 10.220
2019 | Lufthansa | CFM56-5B | Harness | Wire Harness | 20-00-00 | TUCLERIW | HAM | 21W4076-509 | HVY | Heavy Repair | VY Heavy Repair Note: Repair will only be performed in the course of an engine overhaul. HPT External Pressure Seal Retainer Section Turbine ATA-Capter 72-51-10 Place of Repair HAM Part-ID TV210626 TAT Inspection [cal. days] 5 TAT Repair [cal. days] 17 TAT not to exceed [cal. days] 25 Minimum Qty. [ea] 1 Part Numbers 1358M80P04 Offered Repairs (dependent on part number) Rep.Code Rep.No Repair Description Rep.Type Price per ea | OEM | 7 | 22 | 13.965
2019 | Lufthansa | CFM56-5B | Harness | Wire Harness | 20-00-00 | TUCLERIW | HAM | 21W4076-511 | LGT | Light Repair | GT Light Repair Note: Repair will only be performed in the course of an engine overhaul. | OEM | 7 | 22 | 7.730
2019 | Lufthansa | CFM56-5B | Harness | Wire Harness | 20-00-00 | TUCLERIW | HAM | 21W4076-511 | MER | Medium Repair | ER Medium Repair Note: Repair will only be performed in the course of an engine overhaul. | OEM | 7 | 22 | 10.220
2019 | Lufthansa | CFM56-5B | Harness | Wire Harness | 20-00-00 | TUCLERIW | HAM | 21W4076-511 | HVY | Heavy Repair | VY Heavy Repair Note: Repair will only be performed in the course of an engine overhaul. HPT External Pressure Seal Retainer Section Turbine ATA-Capter 72-51-10 Place of Repair HAM Part-ID TV210626 TAT Inspection [cal. days] 5 TAT Repair [cal. days] 17 TAT not to exceed [cal. days] 25 Minimum Qty. [ea] 1 Part Numbers 1358M80P04 Offered Repairs (dependent on part number) Rep.Code Rep.No Repair Description Rep.Type Price per ea | OEM | 7 | 22 | 13.965
2019 | Lufthansa | CFM56-5B | Harness | Wire Harness | 20-00-00 | TUCLERIW | HAM | 21W4076-515 | LGT | Light Repair | GT Light Repair Note: Repair will only be performed in the course of an engine overhaul. | OEM | 7 | 22 | 7.730
2019 | Lufthansa | CFM56-5B | Harness | Wire Harness | 20-00-00 | TUCLERIW | HAM | 21W4076-515 | MER | Medium Repair | ER Medium Repair Note: Repair will only be performed in the course of an engine overhaul. | OEM | 7 | 22 | 10.220
2019 | Lufthansa | CFM56-5B | Harness | Wire Harness | 20-00-00 | TUCLERIW | HAM | 21W4076-515 | HVY | Heavy Repair | VY Heavy Repair Note: Repair will only be performed in the course of an engine overhaul. HPT External Pressure Seal Retainer Section Turbine ATA-Capter 72-51-10 Place of Repair HAM Part-ID TV210626 TAT Inspection [cal. days] 5 TAT Repair [cal. days] 17 TAT not to exceed [cal. days] 25 Minimum Qty. [ea] 1 Part Numbers 1358M80P04 Offered Repairs (dependent on part number) Rep.Code Rep.No Repair Description Rep.Type Price per ea | OEM | 7 | 22 | 13.965
2019 | Lufthansa | CFM56-5B | Harness | Wire Harness | 20-00-00 | TUCLERIW | HAM | 21W4078-503 | LGT | Light Repair | GT Light Repair Note: Repair will only be performed in the course of an engine overhaul. | OEM | 7 | 22 | 7.730
2019 | Lufthansa | CFM56-5B | Harness | Wire Harness | 20-00-00 | TUCLERIW | HAM | 21W4078-503 | MER | Medium Repair | ER Medium Repair Note: Repair will only be performed in the course of an engine overhaul. | OEM | 7 | 22 | 10.220
2019 | Lufthansa | CFM56-5B | Harness | Wire Harness | 20-00-00 | TUCLERIW | HAM | 21W4078-503 | HVY | Heavy Repair | VY Heavy Repair Note: Repair will only be performed in the course of an engine overhaul. HPT External Pressure Seal Retainer Section Turbine ATA-Capter 72-51-10 Place of Repair HAM Part-ID TV210626 TAT Inspection [cal. days] 5 TAT Repair [cal. days] 17 TAT not to exceed [cal. days] 25 Minimum Qty. [ea] 1 Part Numbers 1358M80P04 Offered Repairs (dependent on part number) Rep.Code Rep.No Repair Description Rep.Type Price per ea | OEM | 7 | 22 | 13.965
2019 | Lufthansa | CFM56-5B | Harness | Wire Harness | 20-00-00 | TUCLERIW | HAM | 21W4078-505 | LGT | Light Repair | GT Light Repair Note: Repair will only be performed in the course of an engine overhaul. | OEM | 7 | 22 | 7.730
2019 | Lufthansa | CFM56-5B | Harness | Wire Harness | 20-00-00 | TUCLERIW | HAM | 21W4078-505 | MER | Medium Repair | ER Medium Repair Note: Repair will only be performed in the course of an engine overhaul. | OEM | 7 | 22 | 10.220
2019 | Lufthansa | CFM56-5B | Harness | Wire Harness | 20-00-00 | TUCLERIW | HAM | 21W4078-505 | HVY | Heavy Repair | VY Heavy Repair Note: Repair will only be performed in the course of an engine overhaul. HPT External Pressure Seal Retainer Section Turbine ATA-Capter 72-51-10 Place of Repair HAM Part-ID TV210626 TAT Inspection [cal. days] 5 TAT Repair [cal. days] 17 TAT not to exceed [cal. days] 25 Minimum Qty. [ea] 1 Part Numbers 1358M80P04 Offered Repairs (dependent on part number) Rep.Code Rep.No Repair Description Rep.Type Price per ea | OEM | 7 | 22 | 13.965
2019 | Lufthansa | CFM56-5B | Harness | Wire Harness | 20-00-00 | TUCLERIW | HAM | 21W4078-509 | LGT | Light Repair | GT Light Repair Note: Repair will only be performed in the course of an engine overhaul. | OEM | 7 | 22 | 7.730
2019 | Lufthansa | CFM56-5B | Harness | Wire Harness | 20-00-00 | TUCLERIW | HAM | 21W4078-509 | MER | Medium Repair | ER Medium Repair Note: Repair will only be performed in the course of an engine overhaul. | OEM | 7 | 22 | 10.220
2019 | Lufthansa | CFM56-5B | Harness | Wire Harness | 20-00-00 | TUCLERIW | HAM | 21W4078-509 | HVY | Heavy Repair | VY Heavy Repair Note: Repair will only be performed in the course of an engine overhaul. HPT External Pressure Seal Retainer Section Turbine ATA-Capter 72-51-10 Place of Repair HAM Part-ID TV210626 TAT Inspection [cal. days] 5 TAT Repair [cal. days] 17 TAT not to exceed [cal. days] 25 Minimum Qty. [ea] 1 Part Numbers 1358M80P04 Offered Repairs (dependent on part number) Rep.Code Rep.No Repair Description Rep.Type Price per ea | OEM | 7 | 22 | 13.965
2019 | Lufthansa | CFM56-5B | Harness | Wire Harness | 20-00-00 | TUCLERIW | HAM | 21W4078-511 | LGT | Light Repair | GT Light Repair Note: Repair will only be performed in the course of an engine overhaul. | OEM | 7 | 22 | 7.730
2019 | Lufthansa | CFM56-5B | Harness | Wire Harness | 20-00-00 | TUCLERIW | HAM | 21W4078-511 | MER | Medium Repair | ER Medium Repair Note: Repair will only be performed in the course of an engine overhaul. | OEM | 7 | 22 | 10.220
2019 | Lufthansa | CFM56-5B | Harness | Wire Harness | 20-00-00 | TUCLERIW | HAM | 21W4078-511 | HVY | Heavy Repair | VY Heavy Repair Note: Repair will only be performed in the course of an engine overhaul. HPT External Pressure Seal Retainer Section Turbine ATA-Capter 72-51-10 Place of Repair HAM Part-ID TV210626 TAT Inspection [cal. days] 5 TAT Repair [cal. days] 17 TAT not to exceed [cal. days] 25 Minimum Qty. [ea] 1 Part Numbers 1358M80P04 Offered Repairs (dependent on part number) Rep.Code Rep.No Repair Description Rep.Type Price per ea | OEM | 7 | 22 | 13.965
2019 | Lufthansa | CFM56-5B | Harness | Wire Harness | 20-00-00 | TUCLERIW | HAM | 21W4078-513 | LGT | Light Repair | GT Light Repair Note: Repair will only be performed in the course of an engine overhaul. | OEM | 7 | 22 | 7.730
2019 | Lufthansa | CFM56-5B | Harness | Wire Harness | 20-00-00 | TUCLERIW | HAM | 21W4078-513 | MER | Medium Repair | ER Medium Repair Note: Repair will only be performed in the course of an engine overhaul. | OEM | 7 | 22 | 10.220
2019 | Lufthansa | CFM56-5B | Harness | Wire Harness | 20-00-00 | TUCLERIW | HAM | 21W4078-513 | HVY | Heavy Repair | VY Heavy Repair Note: Repair will only be performed in the course of an engine overhaul. HPT External Pressure Seal Retainer Section Turbine ATA-Capter 72-51-10 Place of Repair HAM Part-ID TV210626 TAT Inspection [cal. days] 5 TAT Repair [cal. days] 17 TAT not to exceed [cal. days] 25 Minimum Qty. [ea] 1 Part Numbers 1358M80P04 Offered Repairs (dependent on part number) Rep.Code Rep.No Repair Description Rep.Type Price per ea | OEM | 7 | 22 | 13.965
2019 | Lufthansa | CFM56-5B | Harness | Wire Harness | 20-00-00 | TUCLERIW | HAM | 21W4083-501 | LGT | Light Repair | GT Light Repair Note: Repair will only be performed in the course of an engine overhaul. | OEM | 7 | 22 | 7.730
2019 | Lufthansa | CFM56-5B | Harness | Wire Harness | 20-00-00 | TUCLERIW | HAM | 21W4083-501 | MER | Medium Repair | ER Medium Repair Note: Repair will only be performed in the course of an engine overhaul. | OEM | 7 | 22 | 10.220
2019 | Lufthansa | CFM56-5B | Harness | Wire Harness | 20-00-00 | TUCLERIW | HAM | 21W4083-501 | HVY | Heavy Repair | VY Heavy Repair Note: Repair will only be performed in the course of an engine overhaul. HPT External Pressure Seal Retainer Section Turbine ATA-Capter 72-51-10 Place of Repair HAM Part-ID TV210626 TAT Inspection [cal. days] 5 TAT Repair [cal. days] 17 TAT not to exceed [cal. days] 25 Minimum Qty. [ea] 1 Part Numbers 1358M80P04 Offered Repairs (dependent on part number) Rep.Code Rep.No Repair Description Rep.Type Price per ea | OEM | 7 | 22 | 13.965
2019 | Lufthansa | CFM56-5B | Harness | Wire Harness | 20-00-00 | TUCLERIW | HAM | 21W4083-503 | LGT | Light Repair | GT Light Repair Note: Repair will only be performed in the course of an engine overhaul. | OEM | 7 | 22 | 7.730
2019 | Lufthansa | CFM56-5B | Harness | Wire Harness | 20-00-00 | TUCLERIW | HAM | 21W4083-503 | MER | Medium Repair | ER Medium Repair Note: Repair will only be performed in the course of an engine overhaul. | OEM | 7 | 22 | 10.220
2019 | Lufthansa | CFM56-5B | Harness | Wire Harness | 20-00-00 | TUCLERIW | HAM | 21W4083-503 | HVY | Heavy Repair | VY Heavy Repair Note: Repair will only be performed in the course of an engine overhaul. HPT External Pressure Seal Retainer Section Turbine ATA-Capter 72-51-10 Place of Repair HAM Part-ID TV210626 TAT Inspection [cal. days] 5 TAT Repair [cal. days] 17 TAT not to exceed [cal. days] 25 Minimum Qty. [ea] 1 Part Numbers 1358M80P04 Offered Repairs (dependent on part number) Rep.Code Rep.No Repair Description Rep.Type Price per ea | OEM | 7 | 22 | 13.965
2019 | Lufthansa | CFM56-5B | Harness | Wire Harness | 20-00-00 | TUCLERIW | HAM | 21W4114-501 | LGT | Light Repair | GT Light Repair Note: Repair will only be performed in the course of an engine overhaul. | OEM | 7 | 22 | 7.730
2019 | Lufthansa | CFM56-5B | Harness | Wire Harness | 20-00-00 | TUCLERIW | HAM | 21W4114-501 | MER | Medium Repair | ER Medium Repair Note: Repair will only be performed in the course of an engine overhaul. | OEM | 7 | 22 | 10.220
2019 | Lufthansa | CFM56-5B | Harness | Wire Harness | 20-00-00 | TUCLERIW | HAM | 21W4114-501 | HVY | Heavy Repair | VY Heavy Repair Note: Repair will only be performed in the course of an engine overhaul. HPT External Pressure Seal Retainer Section Turbine ATA-Capter 72-51-10 Place of Repair HAM Part-ID TV210626 TAT Inspection [cal. days] 5 TAT Repair [cal. days] 17 TAT not to exceed [cal. days] 25 Minimum Qty. [ea] 1 Part Numbers 1358M80P04 Offered Repairs (dependent on part number) Rep.Code Rep.No Repair Description Rep.Type Price per ea | OEM | 7 | 22 | 13.965
2019 | Lufthansa | CFM56-5B | Harness | Wire Harness | 20-00-00 | TUCLERIW | HAM | 21W4114-502 | LGT | Light Repair | GT Light Repair Note: Repair will only be performed in the course of an engine overhaul. | OEM | 7 | 22 | 7.730
2019 | Lufthansa | CFM56-5B | Harness | Wire Harness | 20-00-00 | TUCLERIW | HAM | 21W4114-502 | MER | Medium Repair | ER Medium Repair Note: Repair will only be performed in the course of an engine overhaul. | OEM | 7 | 22 | 10.220
2019 | Lufthansa | CFM56-5B | Harness | Wire Harness | 20-00-00 | TUCLERIW | HAM | 21W4114-502 | HVY | Heavy Repair | VY Heavy Repair Note: Repair will only be performed in the course of an engine overhaul. HPT External Pressure Seal Retainer Section Turbine ATA-Capter 72-51-10 Place of Repair HAM Part-ID TV210626 TAT Inspection [cal. days] 5 TAT Repair [cal. days] 17 TAT not to exceed [cal. days] 25 Minimum Qty. [ea] 1 Part Numbers 1358M80P04 Offered Repairs (dependent on part number) Rep.Code Rep.No Repair Description Rep.Type Price per ea | OEM | 7 | 22 | 13.965
2019 | Lufthansa | CFM56-5B | Harness | Wire Harness | 20-00-00 | TUCLERIW | HAM | 21W4114-503 | LGT | Light Repair | GT Light Repair Note: Repair will only be performed in the course of an engine overhaul. | OEM | 7 | 22 | 7.730
2019 | Lufthansa | CFM56-5B | Harness | Wire Harness | 20-00-00 | TUCLERIW | HAM | 21W4114-503 | MER | Medium Repair | ER Medium Repair Note: Repair will only be performed in the course of an engine overhaul. | OEM | 7 | 22 | 10.220
2019 | Lufthansa | CFM56-5B | Harness | Wire Harness | 20-00-00 | TUCLERIW | HAM | 21W4114-503 | HVY | Heavy Repair | VY Heavy Repair Note: Repair will only be performed in the course of an engine overhaul. HPT External Pressure Seal Retainer Section Turbine ATA-Capter 72-51-10 Place of Repair HAM Part-ID TV210626 TAT Inspection [cal. days] 5 TAT Repair [cal. days] 17 TAT not to exceed [cal. days] 25 Minimum Qty. [ea] 1 Part Numbers 1358M80P04 Offered Repairs (dependent on part number) Rep.Code Rep.No Repair Description Rep.Type Price per ea | OEM | 7 | 22 | 13.965
2019 | Lufthansa | CFM56-5B | Harness | Wire Harness | 20-00-00 | TUCLERIW | HAM | 21W4114-507 | LGT | Light Repair | GT Light Repair Note: Repair will only be performed in the course of an engine overhaul. | OEM | 7 | 22 | 7.730
2019 | Lufthansa | CFM56-5B | Harness | Wire Harness | 20-00-00 | TUCLERIW | HAM | 21W4114-507 | MER | Medium Repair | ER Medium Repair Note: Repair will only be performed in the course of an engine overhaul. | OEM | 7 | 22 | 10.220
2019 | Lufthansa | CFM56-5B | Harness | Wire Harness | 20-00-00 | TUCLERIW | HAM | 21W4114-507 | HVY | Heavy Repair | VY Heavy Repair Note: Repair will only be performed in the course of an engine overhaul. HPT External Pressure Seal Retainer Section Turbine ATA-Capter 72-51-10 Place of Repair HAM Part-ID TV210626 TAT Inspection [cal. days] 5 TAT Repair [cal. days] 17 TAT not to exceed [cal. days] 25 Minimum Qty. [ea] 1 Part Numbers 1358M80P04 Offered Repairs (dependent on part number) Rep.Code Rep.No Repair Description Rep.Type Price per ea | OEM | 7 | 22 | 13.965
2019 | Lufthansa | CFM56-5B | Harness | Wire Harness | 20-00-00 | TUCLERIW | HAM | 21W4114-509 | LGT | Light Repair | GT Light Repair Note: Repair will only be performed in the course of an engine overhaul. | OEM | 7 | 22 | 7.730
2019 | Lufthansa | CFM56-5B | Harness | Wire Harness | 20-00-00 | TUCLERIW | HAM | 21W4114-509 | MER | Medium Repair | ER Medium Repair Note: Repair will only be performed in the course of an engine overhaul. | OEM | 7 | 22 | 10.220
2019 | Lufthansa | CFM56-5B | Harness | Wire Harness | 20-00-00 | TUCLERIW | HAM | 21W4114-509 | HVY | Heavy Repair | VY Heavy Repair Note: Repair will only be performed in the course of an engine overhaul. HPT External Pressure Seal Retainer Section Turbine ATA-Capter 72-51-10 Place of Repair HAM Part-ID TV210626 TAT Inspection [cal. days] 5 TAT Repair [cal. days] 17 TAT not to exceed [cal. days] 25 Minimum Qty. [ea] 1 Part Numbers 1358M80P04 Offered Repairs (dependent on part number) Rep.Code Rep.No Repair Description Rep.Type Price per ea | OEM | 7 | 22 | 13.965
2019 | Lufthansa | CFM56-5B | Harness | Wire Harness | 20-00-00 | TUCLERIW | HAM | 21W4116-501 | LGT | Light Repair | GT Light Repair Note: Repair will only be performed in the course of an engine overhaul. | OEM | 7 | 22 | 7.730
2019 | Lufthansa | CFM56-5B | Harness | Wire Harness | 20-00-00 | TUCLERIW | HAM | 21W4116-501 | MER | Medium Repair | ER Medium Repair Note: Repair will only be performed in the course of an engine overhaul. | OEM | 7 | 22 | 10.220
2019 | Lufthansa | CFM56-5B | Harness | Wire Harness | 20-00-00 | TUCLERIW | HAM | 21W4116-501 | HVY | Heavy Repair | VY Heavy Repair Note: Repair will only be performed in the course of an engine overhaul. HPT External Pressure Seal Retainer Section Turbine ATA-Capter 72-51-10 Place of Repair HAM Part-ID TV210626 TAT Inspection [cal. days] 5 TAT Repair [cal. days] 17 TAT not to exceed [cal. days] 25 Minimum Qty. [ea] 1 Part Numbers 1358M80P04 Offered Repairs (dependent on part number) Rep.Code Rep.No Repair Description Rep.Type Price per ea | OEM | 7 | 22 | 13.965
2019 | Lufthansa | CFM56-5B | Harness | Wire Harness | 20-00-00 | TUCLERIW | HAM | 21W4116-503 | LGT | Light Repair | GT Light Repair Note: Repair will only be performed in the course of an engine overhaul. | OEM | 7 | 22 | 7.730
2019 | Lufthansa | CFM56-5B | Harness | Wire Harness | 20-00-00 | TUCLERIW | HAM | 21W4116-503 | MER | Medium Repair | ER Medium Repair Note: Repair will only be performed in the course of an engine overhaul. | OEM | 7 | 22 | 10.220
2019 | Lufthansa | CFM56-5B | Harness | Wire Harness | 20-00-00 | TUCLERIW | HAM | 21W4116-503 | HVY | Heavy Repair | VY Heavy Repair Note: Repair will only be performed in the course of an engine overhaul. HPT External Pressure Seal Retainer Section Turbine ATA-Capter 72-51-10 Place of Repair HAM Part-ID TV210626 TAT Inspection [cal. days] 5 TAT Repair [cal. days] 17 TAT not to exceed [cal. days] 25 Minimum Qty. [ea] 1 Part Numbers 1358M80P04 Offered Repairs (dependent on part number) Rep.Code Rep.No Repair Description Rep.Type Price per ea | OEM | 7 | 22 | 13.965
2019 | Lufthansa | CFM56-5B | Harness | Wire Harness | 20-00-00 | TUCLERIW | HAM | 21W4116-505 | LGT | Light Repair | GT Light Repair Note: Repair will only be performed in the course of an engine overhaul. | OEM | 7 | 22 | 7.730
2019 | Lufthansa | CFM56-5B | Harness | Wire Harness | 20-00-00 | TUCLERIW | HAM | 21W4116-505 | MER | Medium Repair | ER Medium Repair Note: Repair will only be performed in the course of an engine overhaul. | OEM | 7 | 22 | 10.220
2019 | Lufthansa | CFM56-5B | Harness | Wire Harness | 20-00-00 | TUCLERIW | HAM | 21W4116-505 | HVY | Heavy Repair | VY Heavy Repair Note: Repair will only be performed in the course of an engine overhaul. HPT External Pressure Seal Retainer Section Turbine ATA-Capter 72-51-10 Place of Repair HAM Part-ID TV210626 TAT Inspection [cal. days] 5 TAT Repair [cal. days] 17 TAT not to exceed [cal. days] 25 Minimum Qty. [ea] 1 Part Numbers 1358M80P04 Offered Repairs (dependent on part number) Rep.Code Rep.No Repair Description Rep.Type Price per ea | OEM | 7 | 22 | 13.965
2019 | Lufthansa | CFM56-5B | Harness | Wire Harness | 20-00-00 | TUCLERIW | HAM | 21W4116-507 | LGT | Light Repair | GT Light Repair Note: Repair will only be performed in the course of an engine overhaul. | OEM | 7 | 22 | 7.730
2019 | Lufthansa | CFM56-5B | Harness | Wire Harness | 20-00-00 | TUCLERIW | HAM | 21W4116-507 | MER | Medium Repair | ER Medium Repair Note: Repair will only be performed in the course of an engine overhaul. | OEM | 7 | 22 | 10.220
2019 | Lufthansa | CFM56-5B | Harness | Wire Harness | 20-00-00 | TUCLERIW | HAM | 21W4116-507 | HVY | Heavy Repair | VY Heavy Repair Note: Repair will only be performed in the course of an engine overhaul. HPT External Pressure Seal Retainer Section Turbine ATA-Capter 72-51-10 Place of Repair HAM Part-ID TV210626 TAT Inspection [cal. days] 5 TAT Repair [cal. days] 17 TAT not to exceed [cal. days] 25 Minimum Qty. [ea] 1 Part Numbers 1358M80P04 Offered Repairs (dependent on part number) Rep.Code Rep.No Repair Description Rep.Type Price per ea | OEM | 7 | 22 | 13.965
2019 | Lufthansa | CFM56-5B | Harness | Wire Harness | 20-00-00 | TUCLERIW | HAM | 21W4118-503 | LGT | Light Repair | GT Light Repair Note: Repair will only be performed in the course of an engine overhaul. | OEM | 7 | 22 | 7.730
2019 | Lufthansa | CFM56-5B | Harness | Wire Harness | 20-00-00 | TUCLERIW | HAM | 21W4118-503 | MER | Medium Repair | ER Medium Repair Note: Repair will only be performed in the course of an engine overhaul. | OEM | 7 | 22 | 10.220
2019 | Lufthansa | CFM56-5B | Harness | Wire Harness | 20-00-00 | TUCLERIW | HAM | 21W4118-503 | HVY | Heavy Repair | VY Heavy Repair Note: Repair will only be performed in the course of an engine overhaul. HPT External Pressure Seal Retainer Section Turbine ATA-Capter 72-51-10 Place of Repair HAM Part-ID TV210626 TAT Inspection [cal. days] 5 TAT Repair [cal. days] 17 TAT not to exceed [cal. days] 25 Minimum Qty. [ea] 1 Part Numbers 1358M80P04 Offered Repairs (dependent on part number) Rep.Code Rep.No Repair Description Rep.Type Price per ea | OEM | 7 | 22 | 13.965
2019 | Lufthansa | CFM56-5B | Harness | Wire Harness | 20-00-00 | TUCLERIW | HAM | 21W4118-507 | LGT | Light Repair | GT Light Repair Note: Repair will only be performed in the course of an engine overhaul. | OEM | 7 | 22 | 7.730
2019 | Lufthansa | CFM56-5B | Harness | Wire Harness | 20-00-00 | TUCLERIW | HAM | 21W4118-507 | MER | Medium Repair | ER Medium Repair Note: Repair will only be performed in the course of an engine overhaul. | OEM | 7 | 22 | 10.220
2019 | Lufthansa | CFM56-5B | Harness | Wire Harness | 20-00-00 | TUCLERIW | HAM | 21W4118-507 | HVY | Heavy Repair | VY Heavy Repair Note: Repair will only be performed in the course of an engine overhaul. HPT External Pressure Seal Retainer Section Turbine ATA-Capter 72-51-10 Place of Repair HAM Part-ID TV210626 TAT Inspection [cal. days] 5 TAT Repair [cal. days] 17 TAT not to exceed [cal. days] 25 Minimum Qty. [ea] 1 Part Numbers 1358M80P04 Offered Repairs (dependent on part number) Rep.Code Rep.No Repair Description Rep.Type Price per ea | OEM | 7 | 22 | 13.965
2019 | Lufthansa | CFM56-5B | Harness | Wire Harness | 20-00-00 | TUCLERIW | HAM | 21W4118-509 | LGT | Light Repair | GT Light Repair Note: Repair will only be performed in the course of an engine overhaul. | OEM | 7 | 22 | 7.730
2019 | Lufthansa | CFM56-5B | Harness | Wire Harness | 20-00-00 | TUCLERIW | HAM | 21W4118-509 | MER | Medium Repair | ER Medium Repair Note: Repair will only be performed in the course of an engine overhaul. | OEM | 7 | 22 | 10.220
2019 | Lufthansa | CFM56-5B | Harness | Wire Harness | 20-00-00 | TUCLERIW | HAM | 21W4118-509 | HVY | Heavy Repair | VY Heavy Repair Note: Repair will only be performed in the course of an engine overhaul. HPT External Pressure Seal Retainer Section Turbine ATA-Capter 72-51-10 Place of Repair HAM Part-ID TV210626 TAT Inspection [cal. days] 5 TAT Repair [cal. days] 17 TAT not to exceed [cal. days] 25 Minimum Qty. [ea] 1 Part Numbers 1358M80P04 Offered Repairs (dependent on part number) Rep.Code Rep.No Repair Description Rep.Type Price per ea | OEM | 7 | 22 | 13.965
2019 | Lufthansa | CFM56-5B | Harness | Wire Harness | 20-00-00 | TUCLERIW | HAM | 21W4118-511 | LGT | Light Repair | GT Light Repair Note: Repair will only be performed in the course of an engine overhaul. | OEM | 7 | 22 | 7.730
2019 | Lufthansa | CFM56-5B | Harness | Wire Harness | 20-00-00 | TUCLERIW | HAM | 21W4118-511 | MER | Medium Repair | ER Medium Repair Note: Repair will only be performed in the course of an engine overhaul. | OEM | 7 | 22 | 10.220
2019 | Lufthansa | CFM56-5B | Harness | Wire Harness | 20-00-00 | TUCLERIW | HAM | 21W4118-511 | HVY | Heavy Repair | VY Heavy Repair Note: Repair will only be performed in the course of an engine overhaul. HPT External Pressure Seal Retainer Section Turbine ATA-Capter 72-51-10 Place of Repair HAM Part-ID TV210626 TAT Inspection [cal. days] 5 TAT Repair [cal. days] 17 TAT not to exceed [cal. days] 25 Minimum Qty. [ea] 1 Part Numbers 1358M80P04 Offered Repairs (dependent on part number) Rep.Code Rep.No Repair Description Rep.Type Price per ea | OEM | 7 | 22 | 13.965
2019 | Lufthansa | CFM56-5B | Harness | Wire Harness | 20-00-00 | TUCLERIW | HAM | 21W4120-503 | LGT | Light Repair | GT Light Repair Note: Repair will only be performed in the course of an engine overhaul. | OEM | 7 | 22 | 7.730
2019 | Lufthansa | CFM56-5B | Harness | Wire Harness | 20-00-00 | TUCLERIW | HAM | 21W4120-503 | MER | Medium Repair | ER Medium Repair Note: Repair will only be performed in the course of an engine overhaul. | OEM | 7 | 22 | 10.220
2019 | Lufthansa | CFM56-5B | Harness | Wire Harness | 20-00-00 | TUCLERIW | HAM | 21W4120-503 | HVY | Heavy Repair | VY Heavy Repair Note: Repair will only be performed in the course of an engine overhaul. HPT External Pressure Seal Retainer Section Turbine ATA-Capter 72-51-10 Place of Repair HAM Part-ID TV210626 TAT Inspection [cal. days] 5 TAT Repair [cal. days] 17 TAT not to exceed [cal. days] 25 Minimum Qty. [ea] 1 Part Numbers 1358M80P04 Offered Repairs (dependent on part number) Rep.Code Rep.No Repair Description Rep.Type Price per ea | OEM | 7 | 22 | 13.965
2019 | Lufthansa | CFM56-5B | Harness | Wire Harness | 20-00-00 | TUCLERIW | HAM | 21W4120-507 | LGT | Light Repair | GT Light Repair Note: Repair will only be performed in the course of an engine overhaul. | OEM | 7 | 22 | 7.730
2019 | Lufthansa | CFM56-5B | Harness | Wire Harness | 20-00-00 | TUCLERIW | HAM | 21W4120-507 | MER | Medium Repair | ER Medium Repair Note: Repair will only be performed in the course of an engine overhaul. | OEM | 7 | 22 | 10.220
2019 | Lufthansa | CFM56-5B | Harness | Wire Harness | 20-00-00 | TUCLERIW | HAM | 21W4120-507 | HVY | Heavy Repair | VY Heavy Repair Note: Repair will only be performed in the course of an engine overhaul. HPT External Pressure Seal Retainer Section Turbine ATA-Capter 72-51-10 Place of Repair HAM Part-ID TV210626 TAT Inspection [cal. days] 5 TAT Repair [cal. days] 17 TAT not to exceed [cal. days] 25 Minimum Qty. [ea] 1 Part Numbers 1358M80P04 Offered Repairs (dependent on part number) Rep.Code Rep.No Repair Description Rep.Type Price per ea | OEM | 7 | 22 | 13.965
2019 | Lufthansa | CFM56-5B | Harness | Wire Harness | 20-00-00 | TUCLERIW | HAM | 21W4120-509 | LGT | Light Repair | GT Light Repair Note: Repair will only be performed in the course of an engine overhaul. | OEM | 7 | 22 | 7.730
2019 | Lufthansa | CFM56-5B | Harness | Wire Harness | 20-00-00 | TUCLERIW | HAM | 21W4120-509 | MER | Medium Repair | ER Medium Repair Note: Repair will only be performed in the course of an engine overhaul. | OEM | 7 | 22 | 10.220
2019 | Lufthansa | CFM56-5B | Harness | Wire Harness | 20-00-00 | TUCLERIW | HAM | 21W4120-509 | HVY | Heavy Repair | VY Heavy Repair Note: Repair will only be performed in the course of an engine overhaul. HPT External Pressure Seal Retainer Section Turbine ATA-Capter 72-51-10 Place of Repair HAM Part-ID TV210626 TAT Inspection [cal. days] 5 TAT Repair [cal. days] 17 TAT not to exceed [cal. days] 25 Minimum Qty. [ea] 1 Part Numbers 1358M80P04 Offered Repairs (dependent on part number) Rep.Code Rep.No Repair Description Rep.Type Price per ea | OEM | 7 | 22 | 13.965
2019 | Lufthansa | CFM56-5B | Harness | Wire Harness | 20-00-00 | TUCLERIW | HAM | 21W4120-511 | LGT | Light Repair | GT Light Repair Note: Repair will only be performed in the course of an engine overhaul. | OEM | 7 | 22 | 7.730
2019 | Lufthansa | CFM56-5B | Harness | Wire Harness | 20-00-00 | TUCLERIW | HAM | 21W4120-511 | MER | Medium Repair | ER Medium Repair Note: Repair will only be performed in the course of an engine overhaul. | OEM | 7 | 22 | 10.220
2019 | Lufthansa | CFM56-5B | Harness | Wire Harness | 20-00-00 | TUCLERIW | HAM | 21W4120-511 | HVY | Heavy Repair | VY Heavy Repair Note: Repair will only be performed in the course of an engine overhaul. HPT External Pressure Seal Retainer Section Turbine ATA-Capter 72-51-10 Place of Repair HAM Part-ID TV210626 TAT Inspection [cal. days] 5 TAT Repair [cal. days] 17 TAT not to exceed [cal. days] 25 Minimum Qty. [ea] 1 Part Numbers 1358M80P04 Offered Repairs (dependent on part number) Rep.Code Rep.No Repair Description Rep.Type Price per ea | OEM | 7 | 22 | 13.965
2019 | Lufthansa | CFM56-5B | Harness | Wire Harness | 20-00-00 | TUCLERIW | HAM | 21W4120-513 | LGT | Light Repair | GT Light Repair Note: Repair will only be performed in the course of an engine overhaul. | OEM | 7 | 22 | 7.730
2019 | Lufthansa | CFM56-5B | Harness | Wire Harness | 20-00-00 | TUCLERIW | HAM | 21W4120-513 | MER | Medium Repair | ER Medium Repair Note: Repair will only be performed in the course of an engine overhaul. | OEM | 7 | 22 | 10.220
2019 | Lufthansa | CFM56-5B | Harness | Wire Harness | 20-00-00 | TUCLERIW | HAM | 21W4120-513 | HVY | Heavy Repair | VY Heavy Repair Note: Repair will only be performed in the course of an engine overhaul. HPT External Pressure Seal Retainer Section Turbine ATA-Capter 72-51-10 Place of Repair HAM Part-ID TV210626 TAT Inspection [cal. days] 5 TAT Repair [cal. days] 17 TAT not to exceed [cal. days] 25 Minimum Qty. [ea] 1 Part Numbers 1358M80P04 Offered Repairs (dependent on part number) Rep.Code Rep.No Repair Description Rep.Type Price per ea | OEM | 7 | 22 | 13.965
2019 | Lufthansa | CFM56-5B | Harness | Wire Harness | 20-00-00 | TUCLERIW | HAM | 21W4120-515 | LGT | Light Repair | GT Light Repair Note: Repair will only be performed in the course of an engine overhaul. | OEM | 7 | 22 | 7.730
2019 | Lufthansa | CFM56-5B | Harness | Wire Harness | 20-00-00 | TUCLERIW | HAM | 21W4120-515 | MER | Medium Repair | ER Medium Repair Note: Repair will only be performed in the course of an engine overhaul. | OEM | 7 | 22 | 10.220
2019 | Lufthansa | CFM56-5B | Harness | Wire Harness | 20-00-00 | TUCLERIW | HAM | 21W4120-515 | HVY | Heavy Repair | VY Heavy Repair Note: Repair will only be performed in the course of an engine overhaul. HPT External Pressure Seal Retainer Section Turbine ATA-Capter 72-51-10 Place of Repair HAM Part-ID TV210626 TAT Inspection [cal. days] 5 TAT Repair [cal. days] 17 TAT not to exceed [cal. days] 25 Minimum Qty. [ea] 1 Part Numbers 1358M80P04 Offered Repairs (dependent on part number) Rep.Code Rep.No Repair Description Rep.Type Price per ea | OEM | 7 | 22 | 13.965
2019 | Lufthansa | CFM56-5B | Harness | Wire Harness | 20-00-00 | TUCLERIW | HAM | 21W4132-501 | LGT | Light Repair | GT Light Repair Note: Repair will only be performed in the course of an engine overhaul. | OEM | 7 | 22 | 7.730
2019 | Lufthansa | CFM56-5B | Harness | Wire Harness | 20-00-00 | TUCLERIW | HAM | 21W4132-501 | MER | Medium Repair | ER Medium Repair Note: Repair will only be performed in the course of an engine overhaul. | OEM | 7 | 22 | 10.220
2019 | Lufthansa | CFM56-5B | Harness | Wire Harness | 20-00-00 | TUCLERIW | HAM | 21W4132-501 | HVY | Heavy Repair | VY Heavy Repair Note: Repair will only be performed in the course of an engine overhaul. HPT External Pressure Seal Retainer Section Turbine ATA-Capter 72-51-10 Place of Repair HAM Part-ID TV210626 TAT Inspection [cal. days] 5 TAT Repair [cal. days] 17 TAT not to exceed [cal. days] 25 Minimum Qty. [ea] 1 Part Numbers 1358M80P04 Offered Repairs (dependent on part number) Rep.Code Rep.No Repair Description Rep.Type Price per ea | OEM | 7 | 22 | 13.965
2019 | Lufthansa | CFM56-5B | Harness | Wire Harness | 20-00-00 | TUCLERIW | HAM | 21W4132-503 | LGT | Light Repair | GT Light Repair Note: Repair will only be performed in the course of an engine overhaul. | OEM | 7 | 22 | 7.730
2019 | Lufthansa | CFM56-5B | Harness | Wire Harness | 20-00-00 | TUCLERIW | HAM | 21W4132-503 | MER | Medium Repair | ER Medium Repair Note: Repair will only be performed in the course of an engine overhaul. | OEM | 7 | 22 | 10.220
2019 | Lufthansa | CFM56-5B | Harness | Wire Harness | 20-00-00 | TUCLERIW | HAM | 21W4132-503 | HVY | Heavy Repair | VY Heavy Repair Note: Repair will only be performed in the course of an engine overhaul. HPT External Pressure Seal Retainer Section Turbine ATA-Capter 72-51-10 Place of Repair HAM Part-ID TV210626 TAT Inspection [cal. days] 5 TAT Repair [cal. days] 17 TAT not to exceed [cal. days] 25 Minimum Qty. [ea] 1 Part Numbers 1358M80P04 Offered Repairs (dependent on part number) Rep.Code Rep.No Repair Description Rep.Type Price per ea | OEM | 7 | 22 | 13.965
2019 | Lufthansa | CFM56-5B | Harness | Wire Harness | 20-00-00 | TUCLERIW | HAM | 21W4132-505 | LGT | Light Repair | GT Light Repair Note: Repair will only be performed in the course of an engine overhaul. | OEM | 7 | 22 | 7.730
2019 | Lufthansa | CFM56-5B | Harness | Wire Harness | 20-00-00 | TUCLERIW | HAM | 21W4132-505 | MER | Medium Repair | ER Medium Repair Note: Repair will only be performed in the course of an engine overhaul. | OEM | 7 | 22 | 10.220
2019 | Lufthansa | CFM56-5B | Harness | Wire Harness | 20-00-00 | TUCLERIW | HAM | 21W4132-505 | HVY | Heavy Repair | VY Heavy Repair Note: Repair will only be performed in the course of an engine overhaul. HPT External Pressure Seal Retainer Section Turbine ATA-Capter 72-51-10 Place of Repair HAM Part-ID TV210626 TAT Inspection [cal. days] 5 TAT Repair [cal. days] 17 TAT not to exceed [cal. days] 25 Minimum Qty. [ea] 1 Part Numbers 1358M80P04 Offered Repairs (dependent on part number) Rep.Code Rep.No Repair Description Rep.Type Price per ea | OEM | 7 | 22 | 13.965
2019 | Lufthansa | CFM56-5B | Harness | Wire Harness | 20-00-00 | TUCLERIW | HAM | 21W4132-507 | LGT | Light Repair | GT Light Repair Note: Repair will only be performed in the course of an engine overhaul. | OEM | 7 | 22 | 7.730
2019 | Lufthansa | CFM56-5B | Harness | Wire Harness | 20-00-00 | TUCLERIW | HAM | 21W4132-507 | MER | Medium Repair | ER Medium Repair Note: Repair will only be performed in the course of an engine overhaul. | OEM | 7 | 22 | 10.220
2019 | Lufthansa | CFM56-5B | Harness | Wire Harness | 20-00-00 | TUCLERIW | HAM | 21W4132-507 | HVY | Heavy Repair | VY Heavy Repair Note: Repair will only be performed in the course of an engine overhaul. HPT External Pressure Seal Retainer Section Turbine ATA-Capter 72-51-10 Place of Repair HAM Part-ID TV210626 TAT Inspection [cal. days] 5 TAT Repair [cal. days] 17 TAT not to exceed [cal. days] 25 Minimum Qty. [ea] 1 Part Numbers 1358M80P04 Offered Repairs (dependent on part number) Rep.Code Rep.No Repair Description Rep.Type Price per ea | OEM | 7 | 22 | 13.965
2019 | Lufthansa | CFM56-5B | Harness | Wire Harness | 20-00-00 | TUCLERIW | HAM | 21W4132-509 | LGT | Light Repair | GT Light Repair Note: Repair will only be performed in the course of an engine overhaul. | OEM | 7 | 22 | 7.730
2019 | Lufthansa | CFM56-5B | Harness | Wire Harness | 20-00-00 | TUCLERIW | HAM | 21W4132-509 | MER | Medium Repair | ER Medium Repair Note: Repair will only be performed in the course of an engine overhaul. | OEM | 7 | 22 | 10.220
2019 | Lufthansa | CFM56-5B | Harness | Wire Harness | 20-00-00 | TUCLERIW | HAM | 21W4132-509 | HVY | Heavy Repair | VY Heavy Repair Note: Repair will only be performed in the course of an engine overhaul. HPT External Pressure Seal Retainer Section Turbine ATA-Capter 72-51-10 Place of Repair HAM Part-ID TV210626 TAT Inspection [cal. days] 5 TAT Repair [cal. days] 17 TAT not to exceed [cal. days] 25 Minimum Qty. [ea] 1 Part Numbers 1358M80P04 Offered Repairs (dependent on part number) Rep.Code Rep.No Repair Description Rep.Type Price per ea | OEM | 7 | 22 | 13.965
2019 | Lufthansa | CFM56-5B | Harness | Wire Harness | 20-00-00 | TUCLERIW | HAM | 21W4140-501 | LGT | Light Repair | GT Light Repair Note: Repair will only be performed in the course of an engine overhaul. | OEM | 7 | 22 | 7.730
2019 | Lufthansa | CFM56-5B | Harness | Wire Harness | 20-00-00 | TUCLERIW | HAM | 21W4140-501 | MER | Medium Repair | ER Medium Repair Note: Repair will only be performed in the course of an engine overhaul. | OEM | 7 | 22 | 10.220
2019 | Lufthansa | CFM56-5B | Harness | Wire Harness | 20-00-00 | TUCLERIW | HAM | 21W4140-501 | HVY | Heavy Repair | VY Heavy Repair Note: Repair will only be performed in the course of an engine overhaul. HPT External Pressure Seal Retainer Section Turbine ATA-Capter 72-51-10 Place of Repair HAM Part-ID TV210626 TAT Inspection [cal. days] 5 TAT Repair [cal. days] 17 TAT not to exceed [cal. days] 25 Minimum Qty. [ea] 1 Part Numbers 1358M80P04 Offered Repairs (dependent on part number) Rep.Code Rep.No Repair Description Rep.Type Price per ea | OEM | 7 | 22 | 13.965
2019 | Lufthansa | CFM56-5B | Harness | Wire Harness | 20-00-00 | TUCLERIW | HAM | 21W4140-503 | LGT | Light Repair | GT Light Repair Note: Repair will only be performed in the course of an engine overhaul. | OEM | 7 | 22 | 7.730
2019 | Lufthansa | CFM56-5B | Harness | Wire Harness | 20-00-00 | TUCLERIW | HAM | 21W4140-503 | MER | Medium Repair | ER Medium Repair Note: Repair will only be performed in the course of an engine overhaul. | OEM | 7 | 22 | 10.220
2019 | Lufthansa | CFM56-5B | Harness | Wire Harness | 20-00-00 | TUCLERIW | HAM | 21W4140-503 | HVY | Heavy Repair | VY Heavy Repair Note: Repair will only be performed in the course of an engine overhaul. HPT External Pressure Seal Retainer Section Turbine ATA-Capter 72-51-10 Place of Repair HAM Part-ID TV210626 TAT Inspection [cal. days] 5 TAT Repair [cal. days] 17 TAT not to exceed [cal. days] 25 Minimum Qty. [ea] 1 Part Numbers 1358M80P04 Offered Repairs (dependent on part number) Rep.Code Rep.No Repair Description Rep.Type Price per ea | OEM | 7 | 22 | 13.965
2019 | Lufthansa | CFM56-5B | Harness | Wire Harness | 20-00-00 | TUCLERIW | HAM | 21W4140-505 | LGT | Light Repair | GT Light Repair Note: Repair will only be performed in the course of an engine overhaul. | OEM | 7 | 22 | 7.730
2019 | Lufthansa | CFM56-5B | Harness | Wire Harness | 20-00-00 | TUCLERIW | HAM | 21W4140-505 | MER | Medium Repair | ER Medium Repair Note: Repair will only be performed in the course of an engine overhaul. | OEM | 7 | 22 | 10.220
2019 | Lufthansa | CFM56-5B | Harness | Wire Harness | 20-00-00 | TUCLERIW | HAM | 21W4140-505 | HVY | Heavy Repair | VY Heavy Repair Note: Repair will only be performed in the course of an engine overhaul. HPT External Pressure Seal Retainer Section Turbine ATA-Capter 72-51-10 Place of Repair HAM Part-ID TV210626 TAT Inspection [cal. days] 5 TAT Repair [cal. days] 17 TAT not to exceed [cal. days] 25 Minimum Qty. [ea] 1 Part Numbers 1358M80P04 Offered Repairs (dependent on part number) Rep.Code Rep.No Repair Description Rep.Type Price per ea | OEM | 7 | 22 | 13.965
2019 | Lufthansa | CFM56-5B | Harness | Wire Harness | 20-00-00 | TUCLERIW | HAM | 21W4140-507 | LGT | Light Repair | GT Light Repair Note: Repair will only be performed in the course of an engine overhaul. | OEM | 7 | 22 | 7.730
2019 | Lufthansa | CFM56-5B | Harness | Wire Harness | 20-00-00 | TUCLERIW | HAM | 21W4140-507 | MER | Medium Repair | ER Medium Repair Note: Repair will only be performed in the course of an engine overhaul. | OEM | 7 | 22 | 10.220
2019 | Lufthansa | CFM56-5B | Harness | Wire Harness | 20-00-00 | TUCLERIW | HAM | 21W4140-507 | HVY | Heavy Repair | VY Heavy Repair Note: Repair will only be performed in the course of an engine overhaul. HPT External Pressure Seal Retainer Section Turbine ATA-Capter 72-51-10 Place of Repair HAM Part-ID TV210626 TAT Inspection [cal. days] 5 TAT Repair [cal. days] 17 TAT not to exceed [cal. days] 25 Minimum Qty. [ea] 1 Part Numbers 1358M80P04 Offered Repairs (dependent on part number) Rep.Code Rep.No Repair Description Rep.Type Price per ea | OEM | 7 | 22 | 13.965
2019 | Lufthansa | CFM56-5B | Harness | Wire Harness | 20-00-00 | TUCLERIW | HAM | 21W4140-509 | LGT | Light Repair | GT Light Repair Note: Repair will only be performed in the course of an engine overhaul. | OEM | 7 | 22 | 7.730
2019 | Lufthansa | CFM56-5B | Harness | Wire Harness | 20-00-00 | TUCLERIW | HAM | 21W4140-509 | MER | Medium Repair | ER Medium Repair Note: Repair will only be performed in the course of an engine overhaul. | OEM | 7 | 22 | 10.220
2019 | Lufthansa | CFM56-5B | Harness | Wire Harness | 20-00-00 | TUCLERIW | HAM | 21W4140-509 | HVY | Heavy Repair | VY Heavy Repair Note: Repair will only be performed in the course of an engine overhaul. HPT External Pressure Seal Retainer Section Turbine ATA-Capter 72-51-10 Place of Repair HAM Part-ID TV210626 TAT Inspection [cal. days] 5 TAT Repair [cal. days] 17 TAT not to exceed [cal. days] 25 Minimum Qty. [ea] 1 Part Numbers 1358M80P04 Offered Repairs (dependent on part number) Rep.Code Rep.No Repair Description Rep.Type Price per ea | OEM | 7 | 22 | 13.965
2019 | Lufthansa | CFM56-5B | Harness | Wire Harness | 20-00-00 | TUCLERIW | HAM | 21W4140-511 | LGT | Light Repair | GT Light Repair Note: Repair will only be performed in the course of an engine overhaul. | OEM | 7 | 22 | 7.730
2019 | Lufthansa | CFM56-5B | Harness | Wire Harness | 20-00-00 | TUCLERIW | HAM | 21W4140-511 | MER | Medium Repair | ER Medium Repair Note: Repair will only be performed in the course of an engine overhaul. | OEM | 7 | 22 | 10.220
2019 | Lufthansa | CFM56-5B | Harness | Wire Harness | 20-00-00 | TUCLERIW | HAM | 21W4140-511 | HVY | Heavy Repair | VY Heavy Repair Note: Repair will only be performed in the course of an engine overhaul. HPT External Pressure Seal Retainer Section Turbine ATA-Capter 72-51-10 Place of Repair HAM Part-ID TV210626 TAT Inspection [cal. days] 5 TAT Repair [cal. days] 17 TAT not to exceed [cal. days] 25 Minimum Qty. [ea] 1 Part Numbers 1358M80P04 Offered Repairs (dependent on part number) Rep.Code Rep.No Repair Description Rep.Type Price per ea | OEM | 7 | 22 | 13.965
2019 | Lufthansa | CFM56-5B | Harness | Wire Harness | 20-00-00 | TUCLERIW | HAM | 21W4140-513 | LGT | Light Repair | GT Light Repair Note: Repair will only be performed in the course of an engine overhaul. | OEM | 7 | 22 | 7.730
2019 | Lufthansa | CFM56-5B | Harness | Wire Harness | 20-00-00 | TUCLERIW | HAM | 21W4140-513 | MER | Medium Repair | ER Medium Repair Note: Repair will only be performed in the course of an engine overhaul. | OEM | 7 | 22 | 10.220
2019 | Lufthansa | CFM56-5B | Harness | Wire Harness | 20-00-00 | TUCLERIW | HAM | 21W4140-513 | HVY | Heavy Repair | VY Heavy Repair Note: Repair will only be performed in the course of an engine overhaul. HPT External Pressure Seal Retainer Section Turbine ATA-Capter 72-51-10 Place of Repair HAM Part-ID TV210626 TAT Inspection [cal. days] 5 TAT Repair [cal. days] 17 TAT not to exceed [cal. days] 25 Minimum Qty. [ea] 1 Part Numbers 1358M80P04 Offered Repairs (dependent on part number) Rep.Code Rep.No Repair Description Rep.Type Price per ea | OEM | 7 | 22 | 13.965
2019 | Lufthansa | CFM56-5B | Harness | Wire Harness | 20-00-00 | TUCLERIW | HAM | 21W4140-515 | LGT | Light Repair | GT Light Repair Note: Repair will only be performed in the course of an engine overhaul. | OEM | 7 | 22 | 7.730
2019 | Lufthansa | CFM56-5B | Harness | Wire Harness | 20-00-00 | TUCLERIW | HAM | 21W4140-515 | MER | Medium Repair | ER Medium Repair Note: Repair will only be performed in the course of an engine overhaul. | OEM | 7 | 22 | 10.220
2019 | Lufthansa | CFM56-5B | Harness | Wire Harness | 20-00-00 | TUCLERIW | HAM | 21W4140-515 | HVY | Heavy Repair | VY Heavy Repair Note: Repair will only be performed in the course of an engine overhaul. HPT External Pressure Seal Retainer Section Turbine ATA-Capter 72-51-10 Place of Repair HAM Part-ID TV210626 TAT Inspection [cal. days] 5 TAT Repair [cal. days] 17 TAT not to exceed [cal. days] 25 Minimum Qty. [ea] 1 Part Numbers 1358M80P04 Offered Repairs (dependent on part number) Rep.Code Rep.No Repair Description Rep.Type Price per ea | OEM | 7 | 22 | 13.965
2019 | Lufthansa | CFM56-5B | Harness | Wire Harness | 20-00-00 | TUCLERIW | HAM | 21W4140-517 | LGT | Light Repair | GT Light Repair Note: Repair will only be performed in the course of an engine overhaul. | OEM | 7 | 22 | 7.730
2019 | Lufthansa | CFM56-5B | Harness | Wire Harness | 20-00-00 | TUCLERIW | HAM | 21W4140-517 | MER | Medium Repair | ER Medium Repair Note: Repair will only be performed in the course of an engine overhaul. | OEM | 7 | 22 | 10.220
2019 | Lufthansa | CFM56-5B | Harness | Wire Harness | 20-00-00 | TUCLERIW | HAM | 21W4140-517 | HVY | Heavy Repair | VY Heavy Repair Note: Repair will only be performed in the course of an engine overhaul. HPT External Pressure Seal Retainer Section Turbine ATA-Capter 72-51-10 Place of Repair HAM Part-ID TV210626 TAT Inspection [cal. days] 5 TAT Repair [cal. days] 17 TAT not to exceed [cal. days] 25 Minimum Qty. [ea] 1 Part Numbers 1358M80P04 Offered Repairs (dependent on part number) Rep.Code Rep.No Repair Description Rep.Type Price per ea | OEM | 7 | 22 | 13.965
2019 | Lufthansa | CFM56-5B | Harness | Wire Harness | 20-00-00 | TUCLERIW | HAM | 21W4142-501 | LGT | Light Repair | GT Light Repair Note: Repair will only be performed in the course of an engine overhaul. | OEM | 7 | 22 | 7.730
2019 | Lufthansa | CFM56-5B | Harness | Wire Harness | 20-00-00 | TUCLERIW | HAM | 21W4142-501 | MER | Medium Repair | ER Medium Repair Note: Repair will only be performed in the course of an engine overhaul. | OEM | 7 | 22 | 10.220
2019 | Lufthansa | CFM56-5B | Harness | Wire Harness | 20-00-00 | TUCLERIW | HAM | 21W4142-501 | HVY | Heavy Repair | VY Heavy Repair Note: Repair will only be performed in the course of an engine overhaul. HPT External Pressure Seal Retainer Section Turbine ATA-Capter 72-51-10 Place of Repair HAM Part-ID TV210626 TAT Inspection [cal. days] 5 TAT Repair [cal. days] 17 TAT not to exceed [cal. days] 25 Minimum Qty. [ea] 1 Part Numbers 1358M80P04 Offered Repairs (dependent on part number) Rep.Code Rep.No Repair Description Rep.Type Price per ea | OEM | 7 | 22 | 13.965
2019 | Lufthansa | CFM56-5B | Harness | Wire Harness | 20-00-00 | TUCLERIW | HAM | 21W4142-503 | LGT | Light Repair | GT Light Repair Note: Repair will only be performed in the course of an engine overhaul. | OEM | 7 | 22 | 7.730
2019 | Lufthansa | CFM56-5B | Harness | Wire Harness | 20-00-00 | TUCLERIW | HAM | 21W4142-503 | MER | Medium Repair | ER Medium Repair Note: Repair will only be performed in the course of an engine overhaul. | OEM | 7 | 22 | 10.220
2019 | Lufthansa | CFM56-5B | Harness | Wire Harness | 20-00-00 | TUCLERIW | HAM | 21W4142-503 | HVY | Heavy Repair | VY Heavy Repair Note: Repair will only be performed in the course of an engine overhaul. HPT External Pressure Seal Retainer Section Turbine ATA-Capter 72-51-10 Place of Repair HAM Part-ID TV210626 TAT Inspection [cal. days] 5 TAT Repair [cal. days] 17 TAT not to exceed [cal. days] 25 Minimum Qty. [ea] 1 Part Numbers 1358M80P04 Offered Repairs (dependent on part number) Rep.Code Rep.No Repair Description Rep.Type Price per ea | OEM | 7 | 22 | 13.965
2019 | Lufthansa | CFM56-5B | Harness | Wire Harness | 20-00-00 | TUCLERIW | HAM | 21W4142-505 | LGT | Light Repair | GT Light Repair Note: Repair will only be performed in the course of an engine overhaul. | OEM | 7 | 22 | 7.730
2019 | Lufthansa | CFM56-5B | Harness | Wire Harness | 20-00-00 | TUCLERIW | HAM | 21W4142-505 | MER | Medium Repair | ER Medium Repair Note: Repair will only be performed in the course of an engine overhaul. | OEM | 7 | 22 | 10.220
2019 | Lufthansa | CFM56-5B | Harness | Wire Harness | 20-00-00 | TUCLERIW | HAM | 21W4142-505 | HVY | Heavy Repair | VY Heavy Repair Note: Repair will only be performed in the course of an engine overhaul. HPT External Pressure Seal Retainer Section Turbine ATA-Capter 72-51-10 Place of Repair HAM Part-ID TV210626 TAT Inspection [cal. days] 5 TAT Repair [cal. days] 17 TAT not to exceed [cal. days] 25 Minimum Qty. [ea] 1 Part Numbers 1358M80P04 Offered Repairs (dependent on part number) Rep.Code Rep.No Repair Description Rep.Type Price per ea | OEM | 7 | 22 | 13.965
2019 | Lufthansa | CFM56-5B | Harness | Wire Harness | 20-00-00 | TUCLERIW | HAM | 21W4142-507 | LGT | Light Repair | GT Light Repair Note: Repair will only be performed in the course of an engine overhaul. | OEM | 7 | 22 | 7.730
2019 | Lufthansa | CFM56-5B | Harness | Wire Harness | 20-00-00 | TUCLERIW | HAM | 21W4142-507 | MER | Medium Repair | ER Medium Repair Note: Repair will only be performed in the course of an engine overhaul. | OEM | 7 | 22 | 10.220
2019 | Lufthansa | CFM56-5B | Harness | Wire Harness | 20-00-00 | TUCLERIW | HAM | 21W4142-507 | HVY | Heavy Repair | VY Heavy Repair Note: Repair will only be performed in the course of an engine overhaul. HPT External Pressure Seal Retainer Section Turbine ATA-Capter 72-51-10 Place of Repair HAM Part-ID TV210626 TAT Inspection [cal. days] 5 TAT Repair [cal. days] 17 TAT not to exceed [cal. days] 25 Minimum Qty. [ea] 1 Part Numbers 1358M80P04 Offered Repairs (dependent on part number) Rep.Code Rep.No Repair Description Rep.Type Price per ea | OEM | 7 | 22 | 13.965
2019 | Lufthansa | CFM56-5B | Harness | Wire Harness | 20-00-00 | TUCLERIW | HAM | 21W4150-501 | LGT | Light Repair | GT Light Repair Note: Repair will only be performed in the course of an engine overhaul. | OEM | 7 | 22 | 7.730
2019 | Lufthansa | CFM56-5B | Harness | Wire Harness | 20-00-00 | TUCLERIW | HAM | 21W4150-501 | MER | Medium Repair | ER Medium Repair Note: Repair will only be performed in the course of an engine overhaul. | OEM | 7 | 22 | 10.220
2019 | Lufthansa | CFM56-5B | Harness | Wire Harness | 20-00-00 | TUCLERIW | HAM | 21W4150-501 | HVY | Heavy Repair | VY Heavy Repair Note: Repair will only be performed in the course of an engine overhaul. HPT External Pressure Seal Retainer Section Turbine ATA-Capter 72-51-10 Place of Repair HAM Part-ID TV210626 TAT Inspection [cal. days] 5 TAT Repair [cal. days] 17 TAT not to exceed [cal. days] 25 Minimum Qty. [ea] 1 Part Numbers 1358M80P04 Offered Repairs (dependent on part number) Rep.Code Rep.No Repair Description Rep.Type Price per ea | OEM | 7 | 22 | 13.965
2019 | Lufthansa | CFM56-5B | Harness | Wire Harness | 20-00-00 | TUCLERIW | HAM | 21W4150-507 | LGT | Light Repair | GT Light Repair Note: Repair will only be performed in the course of an engine overhaul. | OEM | 7 | 22 | 7.730
2019 | Lufthansa | CFM56-5B | Harness | Wire Harness | 20-00-00 | TUCLERIW | HAM | 21W4150-507 | MER | Medium Repair | ER Medium Repair Note: Repair will only be performed in the course of an engine overhaul. | OEM | 7 | 22 | 10.220
2019 | Lufthansa | CFM56-5B | Harness | Wire Harness | 20-00-00 | TUCLERIW | HAM | 21W4150-507 | HVY | Heavy Repair | VY Heavy Repair Note: Repair will only be performed in the course of an engine overhaul. HPT External Pressure Seal Retainer Section Turbine ATA-Capter 72-51-10 Place of Repair HAM Part-ID TV210626 TAT Inspection [cal. days] 5 TAT Repair [cal. days] 17 TAT not to exceed [cal. days] 25 Minimum Qty. [ea] 1 Part Numbers 1358M80P04 Offered Repairs (dependent on part number) Rep.Code Rep.No Repair Description Rep.Type Price per ea | OEM | 7 | 22 | 13.965
2019 | Lufthansa | CFM56-5B | Harness | Wire Harness | 20-00-00 | TUCLERIW | HAM | 221-4828-535 | LGT | Light Repair | GT Light Repair Note: Repair will only be performed in the course of an engine overhaul. | OEM | 7 | 22 | 7.730
2019 | Lufthansa | CFM56-5B | Harness | Wire Harness | 20-00-00 | TUCLERIW | HAM | 221-4828-535 | MER | Medium Repair | ER Medium Repair Note: Repair will only be performed in the course of an engine overhaul. | OEM | 7 | 22 | 10.220
2019 | Lufthansa | CFM56-5B | Harness | Wire Harness | 20-00-00 | TUCLERIW | HAM | 221-4828-535 | HVY | Heavy Repair | VY Heavy Repair Note: Repair will only be performed in the course of an engine overhaul. HPT External Pressure Seal Retainer Section Turbine ATA-Capter 72-51-10 Place of Repair HAM Part-ID TV210626 TAT Inspection [cal. days] 5 TAT Repair [cal. days] 17 TAT not to exceed [cal. days] 25 Minimum Qty. [ea] 1 Part Numbers 1358M80P04 Offered Repairs (dependent on part number) Rep.Code Rep.No Repair Description Rep.Type Price per ea | OEM | 7 | 22 | 13.965
2019 | Lufthansa | CFM56-5B | Harness | Wire Harness | 20-00-00 | TUCLERIW | HAM | 221W5068-507 | LGT | Light Repair | GT Light Repair Note: Repair will only be performed in the course of an engine overhaul. | OEM | 7 | 22 | 7.730
2019 | Lufthansa | CFM56-5B | Harness | Wire Harness | 20-00-00 | TUCLERIW | HAM | 221W5068-507 | MER | Medium Repair | ER Medium Repair Note: Repair will only be performed in the course of an engine overhaul. | OEM | 7 | 22 | 10.220
2019 | Lufthansa | CFM56-5B | Harness | Wire Harness | 20-00-00 | TUCLERIW | HAM | 221W5068-507 | HVY | Heavy Repair | VY Heavy Repair Note: Repair will only be performed in the course of an engine overhaul. HPT External Pressure Seal Retainer Section Turbine ATA-Capter 72-51-10 Place of Repair HAM Part-ID TV210626 TAT Inspection [cal. days] 5 TAT Repair [cal. days] 17 TAT not to exceed [cal. days] 25 Minimum Qty. [ea] 1 Part Numbers 1358M80P04 Offered Repairs (dependent on part number) Rep.Code Rep.No Repair Description Rep.Type Price per ea | OEM | 7 | 22 | 13.965
2019 | Lufthansa | CFM56-5B | Harness | Wire Harness | 20-00-00 | TUCLERIW | HAM | 221W5070-509 | LGT | Light Repair | GT Light Repair Note: Repair will only be performed in the course of an engine overhaul. | OEM | 7 | 22 | 7.730
2019 | Lufthansa | CFM56-5B | Harness | Wire Harness | 20-00-00 | TUCLERIW | HAM | 221W5070-509 | MER | Medium Repair | ER Medium Repair Note: Repair will only be performed in the course of an engine overhaul. | OEM | 7 | 22 | 10.220
2019 | Lufthansa | CFM56-5B | Harness | Wire Harness | 20-00-00 | TUCLERIW | HAM | 221W5070-509 | HVY | Heavy Repair | VY Heavy Repair Note: Repair will only be performed in the course of an engine overhaul. HPT External Pressure Seal Retainer Section Turbine ATA-Capter 72-51-10 Place of Repair HAM Part-ID TV210626 TAT Inspection [cal. days] 5 TAT Repair [cal. days] 17 TAT not to exceed [cal. days] 25 Minimum Qty. [ea] 1 Part Numbers 1358M80P04 Offered Repairs (dependent on part number) Rep.Code Rep.No Repair Description Rep.Type Price per ea | OEM | 7 | 22 | 13.965
2019 | Lufthansa | CFM56-5B | Harness | Wire Harness | 20-00-00 | TUCLERIW | HAM | 221W5070-511 | LGT | Light Repair | GT Light Repair Note: Repair will only be performed in the course of an engine overhaul. | OEM | 7 | 22 | 7.730
2019 | Lufthansa | CFM56-5B | Harness | Wire Harness | 20-00-00 | TUCLERIW | HAM | 221W5070-511 | MER | Medium Repair | ER Medium Repair Note: Repair will only be performed in the course of an engine overhaul. | OEM | 7 | 22 | 10.220
2019 | Lufthansa | CFM56-5B | Harness | Wire Harness | 20-00-00 | TUCLERIW | HAM | 221W5070-511 | HVY | Heavy Repair | VY Heavy Repair Note: Repair will only be performed in the course of an engine overhaul. HPT External Pressure Seal Retainer Section Turbine ATA-Capter 72-51-10 Place of Repair HAM Part-ID TV210626 TAT Inspection [cal. days] 5 TAT Repair [cal. days] 17 TAT not to exceed [cal. days] 25 Minimum Qty. [ea] 1 Part Numbers 1358M80P04 Offered Repairs (dependent on part number) Rep.Code Rep.No Repair Description Rep.Type Price per ea | OEM | 7 | 22 | 13.965
2019 | Lufthansa | CFM56-5B | Harness | Wire Harness | 20-00-00 | TUCLERIW | HAM | 221W5070-513 | LGT | Light Repair | GT Light Repair Note: Repair will only be performed in the course of an engine overhaul. | OEM | 7 | 22 | 7.730
2019 | Lufthansa | CFM56-5B | Harness | Wire Harness | 20-00-00 | TUCLERIW | HAM | 221W5070-513 | MER | Medium Repair | ER Medium Repair Note: Repair will only be performed in the course of an engine overhaul. | OEM | 7 | 22 | 10.220
2019 | Lufthansa | CFM56-5B | Harness | Wire Harness | 20-00-00 | TUCLERIW | HAM | 221W5070-513 | HVY | Heavy Repair | VY Heavy Repair Note: Repair will only be performed in the course of an engine overhaul. HPT External Pressure Seal Retainer Section Turbine ATA-Capter 72-51-10 Place of Repair HAM Part-ID TV210626 TAT Inspection [cal. days] 5 TAT Repair [cal. days] 17 TAT not to exceed [cal. days] 25 Minimum Qty. [ea] 1 Part Numbers 1358M80P04 Offered Repairs (dependent on part number) Rep.Code Rep.No Repair Description Rep.Type Price per ea | OEM | 7 | 22 | 13.965
2019 | Lufthansa | CFM56-5B | Harness | Wire Harness | 20-00-00 | TUCLERIW | HAM | 221W5070-517 | LGT | Light Repair | GT Light Repair Note: Repair will only be performed in the course of an engine overhaul. | OEM | 7 | 22 | 7.730
2019 | Lufthansa | CFM56-5B | Harness | Wire Harness | 20-00-00 | TUCLERIW | HAM | 221W5070-517 | MER | Medium Repair | ER Medium Repair Note: Repair will only be performed in the course of an engine overhaul. | OEM | 7 | 22 | 10.220
2019 | Lufthansa | CFM56-5B | Harness | Wire Harness | 20-00-00 | TUCLERIW | HAM | 221W5070-517 | HVY | Heavy Repair | VY Heavy Repair Note: Repair will only be performed in the course of an engine overhaul. HPT External Pressure Seal Retainer Section Turbine ATA-Capter 72-51-10 Place of Repair HAM Part-ID TV210626 TAT Inspection [cal. days] 5 TAT Repair [cal. days] 17 TAT not to exceed [cal. days] 25 Minimum Qty. [ea] 1 Part Numbers 1358M80P04 Offered Repairs (dependent on part number) Rep.Code Rep.No Repair Description Rep.Type Price per ea | OEM | 7 | 22 | 13.965
2019 | Lufthansa | CFM56-5B | Harness | Wire Harness | 20-00-00 | TUCLERIW | HAM | 221W5072-509 | LGT | Light Repair | GT Light Repair Note: Repair will only be performed in the course of an engine overhaul. | OEM | 7 | 22 | 7.730
2019 | Lufthansa | CFM56-5B | Harness | Wire Harness | 20-00-00 | TUCLERIW | HAM | 221W5072-509 | MER | Medium Repair | ER Medium Repair Note: Repair will only be performed in the course of an engine overhaul. | OEM | 7 | 22 | 10.220
2019 | Lufthansa | CFM56-5B | Harness | Wire Harness | 20-00-00 | TUCLERIW | HAM | 221W5072-509 | HVY | Heavy Repair | VY Heavy Repair Note: Repair will only be performed in the course of an engine overhaul. HPT External Pressure Seal Retainer Section Turbine ATA-Capter 72-51-10 Place of Repair HAM Part-ID TV210626 TAT Inspection [cal. days] 5 TAT Repair [cal. days] 17 TAT not to exceed [cal. days] 25 Minimum Qty. [ea] 1 Part Numbers 1358M80P04 Offered Repairs (dependent on part number) Rep.Code Rep.No Repair Description Rep.Type Price per ea | OEM | 7 | 22 | 13.965
2019 | Lufthansa | CFM56-5B | Harness | Wire Harness | 20-00-00 | TUCLERIW | HAM | 221W5072-511 | LGT | Light Repair | GT Light Repair Note: Repair will only be performed in the course of an engine overhaul. | OEM | 7 | 22 | 7.730
2019 | Lufthansa | CFM56-5B | Harness | Wire Harness | 20-00-00 | TUCLERIW | HAM | 221W5072-511 | MER | Medium Repair | ER Medium Repair Note: Repair will only be performed in the course of an engine overhaul. | OEM | 7 | 22 | 10.220
2019 | Lufthansa | CFM56-5B | Harness | Wire Harness | 20-00-00 | TUCLERIW | HAM | 221W5072-511 | HVY | Heavy Repair | VY Heavy Repair Note: Repair will only be performed in the course of an engine overhaul. HPT External Pressure Seal Retainer Section Turbine ATA-Capter 72-51-10 Place of Repair HAM Part-ID TV210626 TAT Inspection [cal. days] 5 TAT Repair [cal. days] 17 TAT not to exceed [cal. days] 25 Minimum Qty. [ea] 1 Part Numbers 1358M80P04 Offered Repairs (dependent on part number) Rep.Code Rep.No Repair Description Rep.Type Price per ea | OEM | 7 | 22 | 13.965
2019 | Lufthansa | CFM56-5B | Harness | Wire Harness | 20-00-00 | TUCLERIW | HAM | 221W5072-513 | LGT | Light Repair | GT Light Repair Note: Repair will only be performed in the course of an engine overhaul. | OEM | 7 | 22 | 7.730
2019 | Lufthansa | CFM56-5B | Harness | Wire Harness | 20-00-00 | TUCLERIW | HAM | 221W5072-513 | MER | Medium Repair | ER Medium Repair Note: Repair will only be performed in the course of an engine overhaul. | OEM | 7 | 22 | 10.220
2019 | Lufthansa | CFM56-5B | Harness | Wire Harness | 20-00-00 | TUCLERIW | HAM | 221W5072-513 | HVY | Heavy Repair | VY Heavy Repair Note: Repair will only be performed in the course of an engine overhaul. HPT External Pressure Seal Retainer Section Turbine ATA-Capter 72-51-10 Place of Repair HAM Part-ID TV210626 TAT Inspection [cal. days] 5 TAT Repair [cal. days] 17 TAT not to exceed [cal. days] 25 Minimum Qty. [ea] 1 Part Numbers 1358M80P04 Offered Repairs (dependent on part number) Rep.Code Rep.No Repair Description Rep.Type Price per ea | OEM | 7 | 22 | 13.965
2019 | Lufthansa | CFM56-5B | Harness | Wire Harness | 20-00-00 | TUCLERIW | HAM | 221W5072-515 | LGT | Light Repair | GT Light Repair Note: Repair will only be performed in the course of an engine overhaul. | OEM | 7 | 22 | 7.730
2019 | Lufthansa | CFM56-5B | Harness | Wire Harness | 20-00-00 | TUCLERIW | HAM | 221W5072-515 | MER | Medium Repair | ER Medium Repair Note: Repair will only be performed in the course of an engine overhaul. | OEM | 7 | 22 | 10.220
2019 | Lufthansa | CFM56-5B | Harness | Wire Harness | 20-00-00 | TUCLERIW | HAM | 221W5072-515 | HVY | Heavy Repair | VY Heavy Repair Note: Repair will only be performed in the course of an engine overhaul. HPT External Pressure Seal Retainer Section Turbine ATA-Capter 72-51-10 Place of Repair HAM Part-ID TV210626 TAT Inspection [cal. days] 5 TAT Repair [cal. days] 17 TAT not to exceed [cal. days] 25 Minimum Qty. [ea] 1 Part Numbers 1358M80P04 Offered Repairs (dependent on part number) Rep.Code Rep.No Repair Description Rep.Type Price per ea | OEM | 7 | 22 | 13.965
2019 | Lufthansa | CFM56-5B | Harness | Wire Harness | 20-00-00 | TUCLERIW | HAM | 221W5102-505 | LGT | Light Repair | GT Light Repair Note: Repair will only be performed in the course of an engine overhaul. | OEM | 7 | 22 | 7.730
2019 | Lufthansa | CFM56-5B | Harness | Wire Harness | 20-00-00 | TUCLERIW | HAM | 221W5102-505 | MER | Medium Repair | ER Medium Repair Note: Repair will only be performed in the course of an engine overhaul. | OEM | 7 | 22 | 10.220
2019 | Lufthansa | CFM56-5B | Harness | Wire Harness | 20-00-00 | TUCLERIW | HAM | 221W5102-505 | HVY | Heavy Repair | VY Heavy Repair Note: Repair will only be performed in the course of an engine overhaul. HPT External Pressure Seal Retainer Section Turbine ATA-Capter 72-51-10 Place of Repair HAM Part-ID TV210626 TAT Inspection [cal. days] 5 TAT Repair [cal. days] 17 TAT not to exceed [cal. days] 25 Minimum Qty. [ea] 1 Part Numbers 1358M80P04 Offered Repairs (dependent on part number) Rep.Code Rep.No Repair Description Rep.Type Price per ea | OEM | 7 | 22 | 13.965
2019 | Lufthansa | CFM56-5B | Harness | Wire Harness | 20-00-00 | TUCLERIW | HAM | 221W5102-507 | LGT | Light Repair | GT Light Repair Note: Repair will only be performed in the course of an engine overhaul. | OEM | 7 | 22 | 7.730
2019 | Lufthansa | CFM56-5B | Harness | Wire Harness | 20-00-00 | TUCLERIW | HAM | 221W5102-507 | MER | Medium Repair | ER Medium Repair Note: Repair will only be performed in the course of an engine overhaul. | OEM | 7 | 22 | 10.220
2019 | Lufthansa | CFM56-5B | Harness | Wire Harness | 20-00-00 | TUCLERIW | HAM | 221W5102-507 | HVY | Heavy Repair | VY Heavy Repair Note: Repair will only be performed in the course of an engine overhaul. HPT External Pressure Seal Retainer Section Turbine ATA-Capter 72-51-10 Place of Repair HAM Part-ID TV210626 TAT Inspection [cal. days] 5 TAT Repair [cal. days] 17 TAT not to exceed [cal. days] 25 Minimum Qty. [ea] 1 Part Numbers 1358M80P04 Offered Repairs (dependent on part number) Rep.Code Rep.No Repair Description Rep.Type Price per ea | OEM | 7 | 22 | 13.965
2019 | Lufthansa | CFM56-5B | Harness | Wire Harness | 20-00-00 | TUCLERIW | HAM | 221W5102-509 | LGT | Light Repair | GT Light Repair Note: Repair will only be performed in the course of an engine overhaul. | OEM | 7 | 22 | 7.730
2019 | Lufthansa | CFM56-5B | Harness | Wire Harness | 20-00-00 | TUCLERIW | HAM | 221W5102-509 | MER | Medium Repair | ER Medium Repair Note: Repair will only be performed in the course of an engine overhaul. | OEM | 7 | 22 | 10.220
2019 | Lufthansa | CFM56-5B | Harness | Wire Harness | 20-00-00 | TUCLERIW | HAM | 221W5102-509 | HVY | Heavy Repair | VY Heavy Repair Note: Repair will only be performed in the course of an engine overhaul. HPT External Pressure Seal Retainer Section Turbine ATA-Capter 72-51-10 Place of Repair HAM Part-ID TV210626 TAT Inspection [cal. days] 5 TAT Repair [cal. days] 17 TAT not to exceed [cal. days] 25 Minimum Qty. [ea] 1 Part Numbers 1358M80P04 Offered Repairs (dependent on part number) Rep.Code Rep.No Repair Description Rep.Type Price per ea | OEM | 7 | 22 | 13.965
2019 | Lufthansa | CFM56-5B | Harness | Wire Harness | 20-00-00 | TUCLERIW | HAM | 221W5102-513 | LGT | Light Repair | GT Light Repair Note: Repair will only be performed in the course of an engine overhaul. | OEM | 7 | 22 | 7.730
2019 | Lufthansa | CFM56-5B | Harness | Wire Harness | 20-00-00 | TUCLERIW | HAM | 221W5102-513 | MER | Medium Repair | ER Medium Repair Note: Repair will only be performed in the course of an engine overhaul. | OEM | 7 | 22 | 10.220
2019 | Lufthansa | CFM56-5B | Harness | Wire Harness | 20-00-00 | TUCLERIW | HAM | 221W5102-513 | HVY | Heavy Repair | VY Heavy Repair Note: Repair will only be performed in the course of an engine overhaul. HPT External Pressure Seal Retainer Section Turbine ATA-Capter 72-51-10 Place of Repair HAM Part-ID TV210626 TAT Inspection [cal. days] 5 TAT Repair [cal. days] 17 TAT not to exceed [cal. days] 25 Minimum Qty. [ea] 1 Part Numbers 1358M80P04 Offered Repairs (dependent on part number) Rep.Code Rep.No Repair Description Rep.Type Price per ea | OEM | 7 | 22 | 13.965
2019 | Lufthansa | CFM56-5B | Harness | Wire Harness | 20-00-00 | TUCLERIW | HAM | 221W5102-515 | LGT | Light Repair | GT Light Repair Note: Repair will only be performed in the course of an engine overhaul. | OEM | 7 | 22 | 7.730
2019 | Lufthansa | CFM56-5B | Harness | Wire Harness | 20-00-00 | TUCLERIW | HAM | 221W5102-515 | MER | Medium Repair | ER Medium Repair Note: Repair will only be performed in the course of an engine overhaul. | OEM | 7 | 22 | 10.220
2019 | Lufthansa | CFM56-5B | Harness | Wire Harness | 20-00-00 | TUCLERIW | HAM | 221W5102-515 | HVY | Heavy Repair | VY Heavy Repair Note: Repair will only be performed in the course of an engine overhaul. HPT External Pressure Seal Retainer Section Turbine ATA-Capter 72-51-10 Place of Repair HAM Part-ID TV210626 TAT Inspection [cal. days] 5 TAT Repair [cal. days] 17 TAT not to exceed [cal. days] 25 Minimum Qty. [ea] 1 Part Numbers 1358M80P04 Offered Repairs (dependent on part number) Rep.Code Rep.No Repair Description Rep.Type Price per ea | OEM | 7 | 22 | 13.965
2019 | Lufthansa | CFM56-5B | Harness | Wire Harness | 20-00-00 | TUCLERIW | HAM | 221W5102-517 | LGT | Light Repair | GT Light Repair Note: Repair will only be performed in the course of an engine overhaul. | OEM | 7 | 22 | 7.730
2019 | Lufthansa | CFM56-5B | Harness | Wire Harness | 20-00-00 | TUCLERIW | HAM | 221W5102-517 | MER | Medium Repair | ER Medium Repair Note: Repair will only be performed in the course of an engine overhaul. | OEM | 7 | 22 | 10.220
2019 | Lufthansa | CFM56-5B | Harness | Wire Harness | 20-00-00 | TUCLERIW | HAM | 221W5102-517 | HVY | Heavy Repair | VY Heavy Repair Note: Repair will only be performed in the course of an engine overhaul. HPT External Pressure Seal Retainer Section Turbine ATA-Capter 72-51-10 Place of Repair HAM Part-ID TV210626 TAT Inspection [cal. days] 5 TAT Repair [cal. days] 17 TAT not to exceed [cal. days] 25 Minimum Qty. [ea] 1 Part Numbers 1358M80P04 Offered Repairs (dependent on part number) Rep.Code Rep.No Repair Description Rep.Type Price per ea | OEM | 7 | 22 | 13.965
2019 | Lufthansa | CFM56-5B | Harness | Wire Harness | 20-00-00 | TUCLERIW | HAM | 221W5104-503 | LGT | Light Repair | GT Light Repair Note: Repair will only be performed in the course of an engine overhaul. | OEM | 7 | 22 | 7.730
2019 | Lufthansa | CFM56-5B | Harness | Wire Harness | 20-00-00 | TUCLERIW | HAM | 221W5104-503 | MER | Medium Repair | ER Medium Repair Note: Repair will only be performed in the course of an engine overhaul. | OEM | 7 | 22 | 10.220
2019 | Lufthansa | CFM56-5B | Harness | Wire Harness | 20-00-00 | TUCLERIW | HAM | 221W5104-503 | HVY | Heavy Repair | VY Heavy Repair Note: Repair will only be performed in the course of an engine overhaul. HPT External Pressure Seal Retainer Section Turbine ATA-Capter 72-51-10 Place of Repair HAM Part-ID TV210626 TAT Inspection [cal. days] 5 TAT Repair [cal. days] 17 TAT not to exceed [cal. days] 25 Minimum Qty. [ea] 1 Part Numbers 1358M80P04 Offered Repairs (dependent on part number) Rep.Code Rep.No Repair Description Rep.Type Price per ea | OEM | 7 | 22 | 13.965
2019 | Lufthansa | CFM56-5B | Harness | Wire Harness | 20-00-00 | TUCLERIW | HAM | 221W5104-505 | LGT | Light Repair | GT Light Repair Note: Repair will only be performed in the course of an engine overhaul. | OEM | 7 | 22 | 7.730
2019 | Lufthansa | CFM56-5B | Harness | Wire Harness | 20-00-00 | TUCLERIW | HAM | 221W5104-505 | MER | Medium Repair | ER Medium Repair Note: Repair will only be performed in the course of an engine overhaul. | OEM | 7 | 22 | 10.220
2019 | Lufthansa | CFM56-5B | Harness | Wire Harness | 20-00-00 | TUCLERIW | HAM | 221W5104-505 | HVY | Heavy Repair | VY Heavy Repair Note: Repair will only be performed in the course of an engine overhaul. HPT External Pressure Seal Retainer Section Turbine ATA-Capter 72-51-10 Place of Repair HAM Part-ID TV210626 TAT Inspection [cal. days] 5 TAT Repair [cal. days] 17 TAT not to exceed [cal. days] 25 Minimum Qty. [ea] 1 Part Numbers 1358M80P04 Offered Repairs (dependent on part number) Rep.Code Rep.No Repair Description Rep.Type Price per ea | OEM | 7 | 22 | 13.965
2019 | Lufthansa | CFM56-5B | Harness | Wire Harness | 20-00-00 | TUCLERIW | HAM | 221W5106-501 | LGT | Light Repair | GT Light Repair Note: Repair will only be performed in the course of an engine overhaul. | OEM | 7 | 22 | 7.730
2019 | Lufthansa | CFM56-5B | Harness | Wire Harness | 20-00-00 | TUCLERIW | HAM | 221W5106-501 | MER | Medium Repair | ER Medium Repair Note: Repair will only be performed in the course of an engine overhaul. | OEM | 7 | 22 | 10.220
2019 | Lufthansa | CFM56-5B | Harness | Wire Harness | 20-00-00 | TUCLERIW | HAM | 221W5106-501 | HVY | Heavy Repair | VY Heavy Repair Note: Repair will only be performed in the course of an engine overhaul. HPT External Pressure Seal Retainer Section Turbine ATA-Capter 72-51-10 Place of Repair HAM Part-ID TV210626 TAT Inspection [cal. days] 5 TAT Repair [cal. days] 17 TAT not to exceed [cal. days] 25 Minimum Qty. [ea] 1 Part Numbers 1358M80P04 Offered Repairs (dependent on part number) Rep.Code Rep.No Repair Description Rep.Type Price per ea | OEM | 7 | 22 | 13.965
2019 | Lufthansa | CFM56-5B | Harness | Wire Harness | 20-00-00 | TUCLERIW | HAM | 221W5106-503 | LGT | Light Repair | GT Light Repair Note: Repair will only be performed in the course of an engine overhaul. | OEM | 7 | 22 | 7.730
2019 | Lufthansa | CFM56-5B | Harness | Wire Harness | 20-00-00 | TUCLERIW | HAM | 221W5106-503 | MER | Medium Repair | ER Medium Repair Note: Repair will only be performed in the course of an engine overhaul. | OEM | 7 | 22 | 10.220
2019 | Lufthansa | CFM56-5B | Harness | Wire Harness | 20-00-00 | TUCLERIW | HAM | 221W5106-503 | HVY | Heavy Repair | VY Heavy Repair Note: Repair will only be performed in the course of an engine overhaul. HPT External Pressure Seal Retainer Section Turbine ATA-Capter 72-51-10 Place of Repair HAM Part-ID TV210626 TAT Inspection [cal. days] 5 TAT Repair [cal. days] 17 TAT not to exceed [cal. days] 25 Minimum Qty. [ea] 1 Part Numbers 1358M80P04 Offered Repairs (dependent on part number) Rep.Code Rep.No Repair Description Rep.Type Price per ea | OEM | 7 | 22 | 13.965
2019 | Lufthansa | CFM56-5B | Harness | Wire Harness | 20-00-00 | TUCLERIW | HAM | 221W5106-505 | LGT | Light Repair | GT Light Repair Note: Repair will only be performed in the course of an engine overhaul. | OEM | 7 | 22 | 7.730
2019 | Lufthansa | CFM56-5B | Harness | Wire Harness | 20-00-00 | TUCLERIW | HAM | 221W5106-505 | MER | Medium Repair | ER Medium Repair Note: Repair will only be performed in the course of an engine overhaul. | OEM | 7 | 22 | 10.220
2019 | Lufthansa | CFM56-5B | Harness | Wire Harness | 20-00-00 | TUCLERIW | HAM | 221W5106-505 | HVY | Heavy Repair | VY Heavy Repair Note: Repair will only be performed in the course of an engine overhaul. HPT External Pressure Seal Retainer Section Turbine ATA-Capter 72-51-10 Place of Repair HAM Part-ID TV210626 TAT Inspection [cal. days] 5 TAT Repair [cal. days] 17 TAT not to exceed [cal. days] 25 Minimum Qty. [ea] 1 Part Numbers 1358M80P04 Offered Repairs (dependent on part number) Rep.Code Rep.No Repair Description Rep.Type Price per ea | OEM | 7 | 22 | 13.965
2019 | Lufthansa | CFM56-5B | Harness | Wire Harness | 20-00-00 | TUCLERIW | HAM | 221W5112-515 | LGT | Light Repair | GT Light Repair Note: Repair will only be performed in the course of an engine overhaul. | OEM | 7 | 22 | 7.730
2019 | Lufthansa | CFM56-5B | Harness | Wire Harness | 20-00-00 | TUCLERIW | HAM | 221W5112-515 | MER | Medium Repair | ER Medium Repair Note: Repair will only be performed in the course of an engine overhaul. | OEM | 7 | 22 | 10.220
2019 | Lufthansa | CFM56-5B | Harness | Wire Harness | 20-00-00 | TUCLERIW | HAM | 221W5112-515 | HVY | Heavy Repair | VY Heavy Repair Note: Repair will only be performed in the course of an engine overhaul. HPT External Pressure Seal Retainer Section Turbine ATA-Capter 72-51-10 Place of Repair HAM Part-ID TV210626 TAT Inspection [cal. days] 5 TAT Repair [cal. days] 17 TAT not to exceed [cal. days] 25 Minimum Qty. [ea] 1 Part Numbers 1358M80P04 Offered Repairs (dependent on part number) Rep.Code Rep.No Repair Description Rep.Type Price per ea | OEM | 7 | 22 | 13.965
2019 | Lufthansa | CFM56-5B | Harness | Wire Harness | 20-00-00 | TUCLERIW | HAM | 221W5114-509 | LGT | Light Repair | GT Light Repair Note: Repair will only be performed in the course of an engine overhaul. | OEM | 7 | 22 | 7.730
2019 | Lufthansa | CFM56-5B | Harness | Wire Harness | 20-00-00 | TUCLERIW | HAM | 221W5114-509 | MER | Medium Repair | ER Medium Repair Note: Repair will only be performed in the course of an engine overhaul. | OEM | 7 | 22 | 10.220
2019 | Lufthansa | CFM56-5B | Harness | Wire Harness | 20-00-00 | TUCLERIW | HAM | 221W5114-509 | HVY | Heavy Repair | VY Heavy Repair Note: Repair will only be performed in the course of an engine overhaul. HPT External Pressure Seal Retainer Section Turbine ATA-Capter 72-51-10 Place of Repair HAM Part-ID TV210626 TAT Inspection [cal. days] 5 TAT Repair [cal. days] 17 TAT not to exceed [cal. days] 25 Minimum Qty. [ea] 1 Part Numbers 1358M80P04 Offered Repairs (dependent on part number) Rep.Code Rep.No Repair Description Rep.Type Price per ea | OEM | 7 | 22 | 13.965
2019 | Lufthansa | CFM56-5B | Harness | Wire Harness | 20-00-00 | TUCLERIW | HAM | 221W5116-503 | LGT | Light Repair | GT Light Repair Note: Repair will only be performed in the course of an engine overhaul. | OEM | 7 | 22 | 7.730
2019 | Lufthansa | CFM56-5B | Harness | Wire Harness | 20-00-00 | TUCLERIW | HAM | 221W5116-503 | MER | Medium Repair | ER Medium Repair Note: Repair will only be performed in the course of an engine overhaul. | OEM | 7 | 22 | 10.220
2019 | Lufthansa | CFM56-5B | Harness | Wire Harness | 20-00-00 | TUCLERIW | HAM | 221W5116-503 | HVY | Heavy Repair | VY Heavy Repair Note: Repair will only be performed in the course of an engine overhaul. HPT External Pressure Seal Retainer Section Turbine ATA-Capter 72-51-10 Place of Repair HAM Part-ID TV210626 TAT Inspection [cal. days] 5 TAT Repair [cal. days] 17 TAT not to exceed [cal. days] 25 Minimum Qty. [ea] 1 Part Numbers 1358M80P04 Offered Repairs (dependent on part number) Rep.Code Rep.No Repair Description Rep.Type Price per ea | OEM | 7 | 22 | 13.965
2019 | Lufthansa | CFM56-5B | Harness | Wire Harness | 20-00-00 | TUCLERIW | HAM | 221W5197-503 | LGT | Light Repair | GT Light Repair Note: Repair will only be performed in the course of an engine overhaul. | OEM | 7 | 22 | 7.730
2019 | Lufthansa | CFM56-5B | Harness | Wire Harness | 20-00-00 | TUCLERIW | HAM | 221W5197-503 | MER | Medium Repair | ER Medium Repair Note: Repair will only be performed in the course of an engine overhaul. | OEM | 7 | 22 | 10.220
2019 | Lufthansa | CFM56-5B | Harness | Wire Harness | 20-00-00 | TUCLERIW | HAM | 221W5197-503 | HVY | Heavy Repair | VY Heavy Repair Note: Repair will only be performed in the course of an engine overhaul. HPT External Pressure Seal Retainer Section Turbine ATA-Capter 72-51-10 Place of Repair HAM Part-ID TV210626 TAT Inspection [cal. days] 5 TAT Repair [cal. days] 17 TAT not to exceed [cal. days] 25 Minimum Qty. [ea] 1 Part Numbers 1358M80P04 Offered Repairs (dependent on part number) Rep.Code Rep.No Repair Description Rep.Type Price per ea | OEM | 7 | 22 | 13.965
2019 | Lufthansa | CFM56-5B | Harness | Wire Harness | 20-00-00 | TUCLERIW | HAM | 221W5197-505 | LGT | Light Repair | GT Light Repair Note: Repair will only be performed in the course of an engine overhaul. | OEM | 7 | 22 | 7.730
2019 | Lufthansa | CFM56-5B | Harness | Wire Harness | 20-00-00 | TUCLERIW | HAM | 221W5197-505 | MER | Medium Repair | ER Medium Repair Note: Repair will only be performed in the course of an engine overhaul. | OEM | 7 | 22 | 10.220
2019 | Lufthansa | CFM56-5B | Harness | Wire Harness | 20-00-00 | TUCLERIW | HAM | 221W5197-505 | HVY | Heavy Repair | VY Heavy Repair Note: Repair will only be performed in the course of an engine overhaul. HPT External Pressure Seal Retainer Section Turbine ATA-Capter 72-51-10 Place of Repair HAM Part-ID TV210626 TAT Inspection [cal. days] 5 TAT Repair [cal. days] 17 TAT not to exceed [cal. days] 25 Minimum Qty. [ea] 1 Part Numbers 1358M80P04 Offered Repairs (dependent on part number) Rep.Code Rep.No Repair Description Rep.Type Price per ea | OEM | 7 | 22 | 13.965
2019 | Lufthansa | CFM56-5B | Harness | Wire Harness | 20-00-00 | TUCLERIW | HAM | 221W5198-505 | LGT | Light Repair | GT Light Repair Note: Repair will only be performed in the course of an engine overhaul. | OEM | 7 | 22 | 7.730
2019 | Lufthansa | CFM56-5B | Harness | Wire Harness | 20-00-00 | TUCLERIW | HAM | 221W5198-505 | MER | Medium Repair | ER Medium Repair Note: Repair will only be performed in the course of an engine overhaul. | OEM | 7 | 22 | 10.220
2019 | Lufthansa | CFM56-5B | Harness | Wire Harness | 20-00-00 | TUCLERIW | HAM | 221W5198-505 | HVY | Heavy Repair | VY Heavy Repair Note: Repair will only be performed in the course of an engine overhaul. HPT External Pressure Seal Retainer Section Turbine ATA-Capter 72-51-10 Place of Repair HAM Part-ID TV210626 TAT Inspection [cal. days] 5 TAT Repair [cal. days] 17 TAT not to exceed [cal. days] 25 Minimum Qty. [ea] 1 Part Numbers 1358M80P04 Offered Repairs (dependent on part number) Rep.Code Rep.No Repair Description Rep.Type Price per ea | OEM | 7 | 22 | 13.965
2019 | Lufthansa | CFM56-5B | Harness | Wire Harness | 20-00-00 | TUCLERIW | HAM | 221W5198-511 | LGT | Light Repair | GT Light Repair Note: Repair will only be performed in the course of an engine overhaul. | OEM | 7 | 22 | 7.730
2019 | Lufthansa | CFM56-5B | Harness | Wire Harness | 20-00-00 | TUCLERIW | HAM | 221W5198-511 | MER | Medium Repair | ER Medium Repair Note: Repair will only be performed in the course of an engine overhaul. | OEM | 7 | 22 | 10.220
2019 | Lufthansa | CFM56-5B | Harness | Wire Harness | 20-00-00 | TUCLERIW | HAM | 221W5198-511 | HVY | Heavy Repair | VY Heavy Repair Note: Repair will only be performed in the course of an engine overhaul. HPT External Pressure Seal Retainer Section Turbine ATA-Capter 72-51-10 Place of Repair HAM Part-ID TV210626 TAT Inspection [cal. days] 5 TAT Repair [cal. days] 17 TAT not to exceed [cal. days] 25 Minimum Qty. [ea] 1 Part Numbers 1358M80P04 Offered Repairs (dependent on part number) Rep.Code Rep.No Repair Description Rep.Type Price per ea | OEM | 7 | 22 | 13.965
2019 | Lufthansa | CFM56-5B | Harness | Wire Harness | 20-00-00 | TUCLERIW | HAM | 224W4700-503 | LGT | Light Repair | GT Light Repair Note: Repair will only be performed in the course of an engine overhaul. | OEM | 7 | 22 | 7.730
2019 | Lufthansa | CFM56-5B | Harness | Wire Harness | 20-00-00 | TUCLERIW | HAM | 224W4700-503 | MER | Medium Repair | ER Medium Repair Note: Repair will only be performed in the course of an engine overhaul. | OEM | 7 | 22 | 10.220
2019 | Lufthansa | CFM56-5B | Harness | Wire Harness | 20-00-00 | TUCLERIW | HAM | 224W4700-503 | HVY | Heavy Repair | VY Heavy Repair Note: Repair will only be performed in the course of an engine overhaul. HPT External Pressure Seal Retainer Section Turbine ATA-Capter 72-51-10 Place of Repair HAM Part-ID TV210626 TAT Inspection [cal. days] 5 TAT Repair [cal. days] 17 TAT not to exceed [cal. days] 25 Minimum Qty. [ea] 1 Part Numbers 1358M80P04 Offered Repairs (dependent on part number) Rep.Code Rep.No Repair Description Rep.Type Price per ea | OEM | 7 | 22 | 13.965
2019 | Lufthansa | CFM56-5B | Harness | Wire Harness | 20-00-00 | TUCLERIW | HAM | 224W4710 | LGT | Light Repair | GT Light Repair Note: Repair will only be performed in the course of an engine overhaul. | OEM | 7 | 22 | 7.730
2019 | Lufthansa | CFM56-5B | Harness | Wire Harness | 20-00-00 | TUCLERIW | HAM | 224W4710 | MER | Medium Repair | ER Medium Repair Note: Repair will only be performed in the course of an engine overhaul. | OEM | 7 | 22 | 10.220
2019 | Lufthansa | CFM56-5B | Harness | Wire Harness | 20-00-00 | TUCLERIW | HAM | 224W4710 | HVY | Heavy Repair | VY Heavy Repair Note: Repair will only be performed in the course of an engine overhaul. HPT External Pressure Seal Retainer Section Turbine ATA-Capter 72-51-10 Place of Repair HAM Part-ID TV210626 TAT Inspection [cal. days] 5 TAT Repair [cal. days] 17 TAT not to exceed [cal. days] 25 Minimum Qty. [ea] 1 Part Numbers 1358M80P04 Offered Repairs (dependent on part number) Rep.Code Rep.No Repair Description Rep.Type Price per ea | OEM | 7 | 22 | 13.965
2019 | Lufthansa | CFM56-5B | Harness | Wire Harness | 20-00-00 | TUCLERIW | HAM | 224W4711-511 | LGT | Light Repair | GT Light Repair Note: Repair will only be performed in the course of an engine overhaul. | OEM | 7 | 22 | 7.730
2019 | Lufthansa | CFM56-5B | Harness | Wire Harness | 20-00-00 | TUCLERIW | HAM | 224W4711-511 | MER | Medium Repair | ER Medium Repair Note: Repair will only be performed in the course of an engine overhaul. | OEM | 7 | 22 | 10.220
2019 | Lufthansa | CFM56-5B | Harness | Wire Harness | 20-00-00 | TUCLERIW | HAM | 224W4711-511 | HVY | Heavy Repair | VY Heavy Repair Note: Repair will only be performed in the course of an engine overhaul. HPT External Pressure Seal Retainer Section Turbine ATA-Capter 72-51-10 Place of Repair HAM Part-ID TV210626 TAT Inspection [cal. days] 5 TAT Repair [cal. days] 17 TAT not to exceed [cal. days] 25 Minimum Qty. [ea] 1 Part Numbers 1358M80P04 Offered Repairs (dependent on part number) Rep.Code Rep.No Repair Description Rep.Type Price per ea | OEM | 7 | 22 | 13.965
2019 | Lufthansa | CFM56-5B | Harness | Wire Harness | 20-00-00 | TUCLERIW | HAM | 224W4711-513 | LGT | Light Repair | GT Light Repair Note: Repair will only be performed in the course of an engine overhaul. | OEM | 7 | 22 | 7.730
2019 | Lufthansa | CFM56-5B | Harness | Wire Harness | 20-00-00 | TUCLERIW | HAM | 224W4711-513 | MER | Medium Repair | ER Medium Repair Note: Repair will only be performed in the course of an engine overhaul. | OEM | 7 | 22 | 10.220
2019 | Lufthansa | CFM56-5B | Harness | Wire Harness | 20-00-00 | TUCLERIW | HAM | 224W4711-513 | HVY | Heavy Repair | VY Heavy Repair Note: Repair will only be performed in the course of an engine overhaul. HPT External Pressure Seal Retainer Section Turbine ATA-Capter 72-51-10 Place of Repair HAM Part-ID TV210626 TAT Inspection [cal. days] 5 TAT Repair [cal. days] 17 TAT not to exceed [cal. days] 25 Minimum Qty. [ea] 1 Part Numbers 1358M80P04 Offered Repairs (dependent on part number) Rep.Code Rep.No Repair Description Rep.Type Price per ea | OEM | 7 | 22 | 13.965
2019 | Lufthansa | CFM56-5B | Harness | Wire Harness | 20-00-00 | TUCLERIW | HAM | 224W4711-515 | LGT | Light Repair | GT Light Repair Note: Repair will only be performed in the course of an engine overhaul. | OEM | 7 | 22 | 7.730
2019 | Lufthansa | CFM56-5B | Harness | Wire Harness | 20-00-00 | TUCLERIW | HAM | 224W4711-515 | MER | Medium Repair | ER Medium Repair Note: Repair will only be performed in the course of an engine overhaul. | OEM | 7 | 22 | 10.220
2019 | Lufthansa | CFM56-5B | Harness | Wire Harness | 20-00-00 | TUCLERIW | HAM | 224W4711-515 | HVY | Heavy Repair | VY Heavy Repair Note: Repair will only be performed in the course of an engine overhaul. HPT External Pressure Seal Retainer Section Turbine ATA-Capter 72-51-10 Place of Repair HAM Part-ID TV210626 TAT Inspection [cal. days] 5 TAT Repair [cal. days] 17 TAT not to exceed [cal. days] 25 Minimum Qty. [ea] 1 Part Numbers 1358M80P04 Offered Repairs (dependent on part number) Rep.Code Rep.No Repair Description Rep.Type Price per ea | OEM | 7 | 22 | 13.965
2019 | Lufthansa | CFM56-5B | Harness | Wire Harness | 20-00-00 | TUCLERIW | HAM | 224W4711-517 | LGT | Light Repair | GT Light Repair Note: Repair will only be performed in the course of an engine overhaul. | OEM | 7 | 22 | 7.730
2019 | Lufthansa | CFM56-5B | Harness | Wire Harness | 20-00-00 | TUCLERIW | HAM | 224W4711-517 | MER | Medium Repair | ER Medium Repair Note: Repair will only be performed in the course of an engine overhaul. | OEM | 7 | 22 | 10.220
2019 | Lufthansa | CFM56-5B | Harness | Wire Harness | 20-00-00 | TUCLERIW | HAM | 224W4711-517 | HVY | Heavy Repair | VY Heavy Repair Note: Repair will only be performed in the course of an engine overhaul. HPT External Pressure Seal Retainer Section Turbine ATA-Capter 72-51-10 Place of Repair HAM Part-ID TV210626 TAT Inspection [cal. days] 5 TAT Repair [cal. days] 17 TAT not to exceed [cal. days] 25 Minimum Qty. [ea] 1 Part Numbers 1358M80P04 Offered Repairs (dependent on part number) Rep.Code Rep.No Repair Description Rep.Type Price per ea | OEM | 7 | 22 | 13.965
2019 | Lufthansa | CFM56-5B | Harness | Wire Harness | 20-00-00 | TUCLERIW | HAM | 224W4711-519 | LGT | Light Repair | GT Light Repair Note: Repair will only be performed in the course of an engine overhaul. | OEM | 7 | 22 | 7.730
2019 | Lufthansa | CFM56-5B | Harness | Wire Harness | 20-00-00 | TUCLERIW | HAM | 224W4711-519 | MER | Medium Repair | ER Medium Repair Note: Repair will only be performed in the course of an engine overhaul. | OEM | 7 | 22 | 10.220
2019 | Lufthansa | CFM56-5B | Harness | Wire Harness | 20-00-00 | TUCLERIW | HAM | 224W4711-519 | HVY | Heavy Repair | VY Heavy Repair Note: Repair will only be performed in the course of an engine overhaul. HPT External Pressure Seal Retainer Section Turbine ATA-Capter 72-51-10 Place of Repair HAM Part-ID TV210626 TAT Inspection [cal. days] 5 TAT Repair [cal. days] 17 TAT not to exceed [cal. days] 25 Minimum Qty. [ea] 1 Part Numbers 1358M80P04 Offered Repairs (dependent on part number) Rep.Code Rep.No Repair Description Rep.Type Price per ea | OEM | 7 | 22 | 13.965
2019 | Lufthansa | CFM56-5B | Harness | Wire Harness | 20-00-00 | TUCLERIW | HAM | 224W4711-521 | LGT | Light Repair | GT Light Repair Note: Repair will only be performed in the course of an engine overhaul. | OEM | 7 | 22 | 7.730
2019 | Lufthansa | CFM56-5B | Harness | Wire Harness | 20-00-00 | TUCLERIW | HAM | 224W4711-521 | MER | Medium Repair | ER Medium Repair Note: Repair will only be performed in the course of an engine overhaul. | OEM | 7 | 22 | 10.220
2019 | Lufthansa | CFM56-5B | Harness | Wire Harness | 20-00-00 | TUCLERIW | HAM | 224W4711-521 | HVY | Heavy Repair | VY Heavy Repair Note: Repair will only be performed in the course of an engine overhaul. HPT External Pressure Seal Retainer Section Turbine ATA-Capter 72-51-10 Place of Repair HAM Part-ID TV210626 TAT Inspection [cal. days] 5 TAT Repair [cal. days] 17 TAT not to exceed [cal. days] 25 Minimum Qty. [ea] 1 Part Numbers 1358M80P04 Offered Repairs (dependent on part number) Rep.Code Rep.No Repair Description Rep.Type Price per ea | OEM | 7 | 22 | 13.965
2019 | Lufthansa | CFM56-5B | Harness | Wire Harness | 20-00-00 | TUCLERIW | HAM | 224W4711-523 | LGT | Light Repair | GT Light Repair Note: Repair will only be performed in the course of an engine overhaul. | OEM | 7 | 22 | 7.730
2019 | Lufthansa | CFM56-5B | Harness | Wire Harness | 20-00-00 | TUCLERIW | HAM | 224W4711-523 | MER | Medium Repair | ER Medium Repair Note: Repair will only be performed in the course of an engine overhaul. | OEM | 7 | 22 | 10.220
2019 | Lufthansa | CFM56-5B | Harness | Wire Harness | 20-00-00 | TUCLERIW | HAM | 224W4711-523 | HVY | Heavy Repair | VY Heavy Repair Note: Repair will only be performed in the course of an engine overhaul. HPT External Pressure Seal Retainer Section Turbine ATA-Capter 72-51-10 Place of Repair HAM Part-ID TV210626 TAT Inspection [cal. days] 5 TAT Repair [cal. days] 17 TAT not to exceed [cal. days] 25 Minimum Qty. [ea] 1 Part Numbers 1358M80P04 Offered Repairs (dependent on part number) Rep.Code Rep.No Repair Description Rep.Type Price per ea | OEM | 7 | 22 | 13.965
2019 | Lufthansa | CFM56-5B | Harness | Wire Harness | 20-00-00 | TUCLERIW | HAM | 224W4711-525 | LGT | Light Repair | GT Light Repair Note: Repair will only be performed in the course of an engine overhaul. | OEM | 7 | 22 | 7.730
2019 | Lufthansa | CFM56-5B | Harness | Wire Harness | 20-00-00 | TUCLERIW | HAM | 224W4711-525 | MER | Medium Repair | ER Medium Repair Note: Repair will only be performed in the course of an engine overhaul. | OEM | 7 | 22 | 10.220
2019 | Lufthansa | CFM56-5B | Harness | Wire Harness | 20-00-00 | TUCLERIW | HAM | 224W4711-525 | HVY | Heavy Repair | VY Heavy Repair Note: Repair will only be performed in the course of an engine overhaul. HPT External Pressure Seal Retainer Section Turbine ATA-Capter 72-51-10 Place of Repair HAM Part-ID TV210626 TAT Inspection [cal. days] 5 TAT Repair [cal. days] 17 TAT not to exceed [cal. days] 25 Minimum Qty. [ea] 1 Part Numbers 1358M80P04 Offered Repairs (dependent on part number) Rep.Code Rep.No Repair Description Rep.Type Price per ea | OEM | 7 | 22 | 13.965
2019 | Lufthansa | CFM56-5B | Harness | Wire Harness | 20-00-00 | TUCLERIW | HAM | 224W4711-527 | LGT | Light Repair | GT Light Repair Note: Repair will only be performed in the course of an engine overhaul. | OEM | 7 | 22 | 7.730
2019 | Lufthansa | CFM56-5B | Harness | Wire Harness | 20-00-00 | TUCLERIW | HAM | 224W4711-527 | MER | Medium Repair | ER Medium Repair Note: Repair will only be performed in the course of an engine overhaul. | OEM | 7 | 22 | 10.220
2019 | Lufthansa | CFM56-5B | Harness | Wire Harness | 20-00-00 | TUCLERIW | HAM | 224W4711-527 | HVY | Heavy Repair | VY Heavy Repair Note: Repair will only be performed in the course of an engine overhaul. HPT External Pressure Seal Retainer Section Turbine ATA-Capter 72-51-10 Place of Repair HAM Part-ID TV210626 TAT Inspection [cal. days] 5 TAT Repair [cal. days] 17 TAT not to exceed [cal. days] 25 Minimum Qty. [ea] 1 Part Numbers 1358M80P04 Offered Repairs (dependent on part number) Rep.Code Rep.No Repair Description Rep.Type Price per ea | OEM | 7 | 22 | 13.965
2019 | Lufthansa | CFM56-5B | Harness | Wire Harness | 20-00-00 | TUCLERIW | HAM | 224W4711-529 | LGT | Light Repair | GT Light Repair Note: Repair will only be performed in the course of an engine overhaul. | OEM | 7 | 22 | 7.730
2019 | Lufthansa | CFM56-5B | Harness | Wire Harness | 20-00-00 | TUCLERIW | HAM | 224W4711-529 | MER | Medium Repair | ER Medium Repair Note: Repair will only be performed in the course of an engine overhaul. | OEM | 7 | 22 | 10.220
2019 | Lufthansa | CFM56-5B | Harness | Wire Harness | 20-00-00 | TUCLERIW | HAM | 224W4711-529 | HVY | Heavy Repair | VY Heavy Repair Note: Repair will only be performed in the course of an engine overhaul. HPT External Pressure Seal Retainer Section Turbine ATA-Capter 72-51-10 Place of Repair HAM Part-ID TV210626 TAT Inspection [cal. days] 5 TAT Repair [cal. days] 17 TAT not to exceed [cal. days] 25 Minimum Qty. [ea] 1 Part Numbers 1358M80P04 Offered Repairs (dependent on part number) Rep.Code Rep.No Repair Description Rep.Type Price per ea | OEM | 7 | 22 | 13.965
2019 | Lufthansa | CFM56-5B | Harness | Wire Harness | 20-00-00 | TUCLERIW | HAM | 224W4712-505 | LGT | Light Repair | GT Light Repair Note: Repair will only be performed in the course of an engine overhaul. | OEM | 7 | 22 | 7.730
2019 | Lufthansa | CFM56-5B | Harness | Wire Harness | 20-00-00 | TUCLERIW | HAM | 224W4712-505 | MER | Medium Repair | ER Medium Repair Note: Repair will only be performed in the course of an engine overhaul. | OEM | 7 | 22 | 10.220
2019 | Lufthansa | CFM56-5B | Harness | Wire Harness | 20-00-00 | TUCLERIW | HAM | 224W4712-505 | HVY | Heavy Repair | VY Heavy Repair Note: Repair will only be performed in the course of an engine overhaul. HPT External Pressure Seal Retainer Section Turbine ATA-Capter 72-51-10 Place of Repair HAM Part-ID TV210626 TAT Inspection [cal. days] 5 TAT Repair [cal. days] 17 TAT not to exceed [cal. days] 25 Minimum Qty. [ea] 1 Part Numbers 1358M80P04 Offered Repairs (dependent on part number) Rep.Code Rep.No Repair Description Rep.Type Price per ea | OEM | 7 | 22 | 13.965
2019 | Lufthansa | CFM56-5B | Harness | Wire Harness | 20-00-00 | TUCLERIW | HAM | 224W4712-509 | LGT | Light Repair | GT Light Repair Note: Repair will only be performed in the course of an engine overhaul. | OEM | 7 | 22 | 7.730
2019 | Lufthansa | CFM56-5B | Harness | Wire Harness | 20-00-00 | TUCLERIW | HAM | 224W4712-509 | MER | Medium Repair | ER Medium Repair Note: Repair will only be performed in the course of an engine overhaul. | OEM | 7 | 22 | 10.220
2019 | Lufthansa | CFM56-5B | Harness | Wire Harness | 20-00-00 | TUCLERIW | HAM | 224W4712-509 | HVY | Heavy Repair | VY Heavy Repair Note: Repair will only be performed in the course of an engine overhaul. HPT External Pressure Seal Retainer Section Turbine ATA-Capter 72-51-10 Place of Repair HAM Part-ID TV210626 TAT Inspection [cal. days] 5 TAT Repair [cal. days] 17 TAT not to exceed [cal. days] 25 Minimum Qty. [ea] 1 Part Numbers 1358M80P04 Offered Repairs (dependent on part number) Rep.Code Rep.No Repair Description Rep.Type Price per ea | OEM | 7 | 22 | 13.965
2019 | Lufthansa | CFM56-5B | Harness | Wire Harness | 20-00-00 | TUCLERIW | HAM | 224W4712-513 | LGT | Light Repair | GT Light Repair Note: Repair will only be performed in the course of an engine overhaul. | OEM | 7 | 22 | 7.730
2019 | Lufthansa | CFM56-5B | Harness | Wire Harness | 20-00-00 | TUCLERIW | HAM | 224W4712-513 | MER | Medium Repair | ER Medium Repair Note: Repair will only be performed in the course of an engine overhaul. | OEM | 7 | 22 | 10.220
2019 | Lufthansa | CFM56-5B | Harness | Wire Harness | 20-00-00 | TUCLERIW | HAM | 224W4712-513 | HVY | Heavy Repair | VY Heavy Repair Note: Repair will only be performed in the course of an engine overhaul. HPT External Pressure Seal Retainer Section Turbine ATA-Capter 72-51-10 Place of Repair HAM Part-ID TV210626 TAT Inspection [cal. days] 5 TAT Repair [cal. days] 17 TAT not to exceed [cal. days] 25 Minimum Qty. [ea] 1 Part Numbers 1358M80P04 Offered Repairs (dependent on part number) Rep.Code Rep.No Repair Description Rep.Type Price per ea | OEM | 7 | 22 | 13.965
2019 | Lufthansa | CFM56-5B | Harness | Wire Harness | 20-00-00 | TUCLERIW | HAM | 224W4713-513 | LGT | Light Repair | GT Light Repair Note: Repair will only be performed in the course of an engine overhaul. | OEM | 7 | 22 | 7.730
2019 | Lufthansa | CFM56-5B | Harness | Wire Harness | 20-00-00 | TUCLERIW | HAM | 224W4713-513 | MER | Medium Repair | ER Medium Repair Note: Repair will only be performed in the course of an engine overhaul. | OEM | 7 | 22 | 10.220
2019 | Lufthansa | CFM56-5B | Harness | Wire Harness | 20-00-00 | TUCLERIW | HAM | 224W4713-513 | HVY | Heavy Repair | VY Heavy Repair Note: Repair will only be performed in the course of an engine overhaul. HPT External Pressure Seal Retainer Section Turbine ATA-Capter 72-51-10 Place of Repair HAM Part-ID TV210626 TAT Inspection [cal. days] 5 TAT Repair [cal. days] 17 TAT not to exceed [cal. days] 25 Minimum Qty. [ea] 1 Part Numbers 1358M80P04 Offered Repairs (dependent on part number) Rep.Code Rep.No Repair Description Rep.Type Price per ea | OEM | 7 | 22 | 13.965
2019 | Lufthansa | CFM56-5B | Harness | Wire Harness | 20-00-00 | TUCLERIW | HAM | 224W4713-519 | LGT | Light Repair | GT Light Repair Note: Repair will only be performed in the course of an engine overhaul. | OEM | 7 | 22 | 7.730
2019 | Lufthansa | CFM56-5B | Harness | Wire Harness | 20-00-00 | TUCLERIW | HAM | 224W4713-519 | MER | Medium Repair | ER Medium Repair Note: Repair will only be performed in the course of an engine overhaul. | OEM | 7 | 22 | 10.220
2019 | Lufthansa | CFM56-5B | Harness | Wire Harness | 20-00-00 | TUCLERIW | HAM | 224W4713-519 | HVY | Heavy Repair | VY Heavy Repair Note: Repair will only be performed in the course of an engine overhaul. HPT External Pressure Seal Retainer Section Turbine ATA-Capter 72-51-10 Place of Repair HAM Part-ID TV210626 TAT Inspection [cal. days] 5 TAT Repair [cal. days] 17 TAT not to exceed [cal. days] 25 Minimum Qty. [ea] 1 Part Numbers 1358M80P04 Offered Repairs (dependent on part number) Rep.Code Rep.No Repair Description Rep.Type Price per ea | OEM | 7 | 22 | 13.965
2019 | Lufthansa | CFM56-5B | Harness | Wire Harness | 20-00-00 | TUCLERIW | HAM | 224W4713-521 | LGT | Light Repair | GT Light Repair Note: Repair will only be performed in the course of an engine overhaul. | OEM | 7 | 22 | 7.730
2019 | Lufthansa | CFM56-5B | Harness | Wire Harness | 20-00-00 | TUCLERIW | HAM | 224W4713-521 | MER | Medium Repair | ER Medium Repair Note: Repair will only be performed in the course of an engine overhaul. | OEM | 7 | 22 | 10.220
2019 | Lufthansa | CFM56-5B | Harness | Wire Harness | 20-00-00 | TUCLERIW | HAM | 224W4713-521 | HVY | Heavy Repair | VY Heavy Repair Note: Repair will only be performed in the course of an engine overhaul. HPT External Pressure Seal Retainer Section Turbine ATA-Capter 72-51-10 Place of Repair HAM Part-ID TV210626 TAT Inspection [cal. days] 5 TAT Repair [cal. days] 17 TAT not to exceed [cal. days] 25 Minimum Qty. [ea] 1 Part Numbers 1358M80P04 Offered Repairs (dependent on part number) Rep.Code Rep.No Repair Description Rep.Type Price per ea | OEM | 7 | 22 | 13.965
2019 | Lufthansa | CFM56-5B | Harness | Wire Harness | 20-00-00 | TUCLERIW | HAM | 224W4713-525 | LGT | Light Repair | GT Light Repair Note: Repair will only be performed in the course of an engine overhaul. | OEM | 7 | 22 | 7.730
2019 | Lufthansa | CFM56-5B | Harness | Wire Harness | 20-00-00 | TUCLERIW | HAM | 224W4713-525 | MER | Medium Repair | ER Medium Repair Note: Repair will only be performed in the course of an engine overhaul. | OEM | 7 | 22 | 10.220
2019 | Lufthansa | CFM56-5B | Harness | Wire Harness | 20-00-00 | TUCLERIW | HAM | 224W4713-525 | HVY | Heavy Repair | VY Heavy Repair Note: Repair will only be performed in the course of an engine overhaul. HPT External Pressure Seal Retainer Section Turbine ATA-Capter 72-51-10 Place of Repair HAM Part-ID TV210626 TAT Inspection [cal. days] 5 TAT Repair [cal. days] 17 TAT not to exceed [cal. days] 25 Minimum Qty. [ea] 1 Part Numbers 1358M80P04 Offered Repairs (dependent on part number) Rep.Code Rep.No Repair Description Rep.Type Price per ea | OEM | 7 | 22 | 13.965
2019 | Lufthansa | CFM56-5B | Harness | Wire Harness | 20-00-00 | TUCLERIW | HAM | 224W4713-527 | LGT | Light Repair | GT Light Repair Note: Repair will only be performed in the course of an engine overhaul. | OEM | 7 | 22 | 7.730
2019 | Lufthansa | CFM56-5B | Harness | Wire Harness | 20-00-00 | TUCLERIW | HAM | 224W4713-527 | MER | Medium Repair | ER Medium Repair Note: Repair will only be performed in the course of an engine overhaul. | OEM | 7 | 22 | 10.220
2019 | Lufthansa | CFM56-5B | Harness | Wire Harness | 20-00-00 | TUCLERIW | HAM | 224W4713-527 | HVY | Heavy Repair | VY Heavy Repair Note: Repair will only be performed in the course of an engine overhaul. HPT External Pressure Seal Retainer Section Turbine ATA-Capter 72-51-10 Place of Repair HAM Part-ID TV210626 TAT Inspection [cal. days] 5 TAT Repair [cal. days] 17 TAT not to exceed [cal. days] 25 Minimum Qty. [ea] 1 Part Numbers 1358M80P04 Offered Repairs (dependent on part number) Rep.Code Rep.No Repair Description Rep.Type Price per ea | OEM | 7 | 22 | 13.965
2019 | Lufthansa | CFM56-5B | Harness | Wire Harness | 20-00-00 | TUCLERIW | HAM | 224W4713-529 | LGT | Light Repair | GT Light Repair Note: Repair will only be performed in the course of an engine overhaul. | OEM | 7 | 22 | 7.730
2019 | Lufthansa | CFM56-5B | Harness | Wire Harness | 20-00-00 | TUCLERIW | HAM | 224W4713-529 | MER | Medium Repair | ER Medium Repair Note: Repair will only be performed in the course of an engine overhaul. | OEM | 7 | 22 | 10.220
2019 | Lufthansa | CFM56-5B | Harness | Wire Harness | 20-00-00 | TUCLERIW | HAM | 224W4713-529 | HVY | Heavy Repair | VY Heavy Repair Note: Repair will only be performed in the course of an engine overhaul. HPT External Pressure Seal Retainer Section Turbine ATA-Capter 72-51-10 Place of Repair HAM Part-ID TV210626 TAT Inspection [cal. days] 5 TAT Repair [cal. days] 17 TAT not to exceed [cal. days] 25 Minimum Qty. [ea] 1 Part Numbers 1358M80P04 Offered Repairs (dependent on part number) Rep.Code Rep.No Repair Description Rep.Type Price per ea | OEM | 7 | 22 | 13.965
2019 | Lufthansa | CFM56-5B | Harness | Wire Harness | 20-00-00 | TUCLERIW | HAM | 224W4713-531 | LGT | Light Repair | GT Light Repair Note: Repair will only be performed in the course of an engine overhaul. | OEM | 7 | 22 | 7.730
2019 | Lufthansa | CFM56-5B | Harness | Wire Harness | 20-00-00 | TUCLERIW | HAM | 224W4713-531 | MER | Medium Repair | ER Medium Repair Note: Repair will only be performed in the course of an engine overhaul. | OEM | 7 | 22 | 10.220
2019 | Lufthansa | CFM56-5B | Harness | Wire Harness | 20-00-00 | TUCLERIW | HAM | 224W4713-531 | HVY | Heavy Repair | VY Heavy Repair Note: Repair will only be performed in the course of an engine overhaul. HPT External Pressure Seal Retainer Section Turbine ATA-Capter 72-51-10 Place of Repair HAM Part-ID TV210626 TAT Inspection [cal. days] 5 TAT Repair [cal. days] 17 TAT not to exceed [cal. days] 25 Minimum Qty. [ea] 1 Part Numbers 1358M80P04 Offered Repairs (dependent on part number) Rep.Code Rep.No Repair Description Rep.Type Price per ea | OEM | 7 | 22 | 13.965
2019 | Lufthansa | CFM56-5B | Harness | Wire Harness | 20-00-00 | TUCLERIW | HAM | 224W4714-511 | LGT | Light Repair | GT Light Repair Note: Repair will only be performed in the course of an engine overhaul. | OEM | 7 | 22 | 7.730
2019 | Lufthansa | CFM56-5B | Harness | Wire Harness | 20-00-00 | TUCLERIW | HAM | 224W4714-511 | MER | Medium Repair | ER Medium Repair Note: Repair will only be performed in the course of an engine overhaul. | OEM | 7 | 22 | 10.220
2019 | Lufthansa | CFM56-5B | Harness | Wire Harness | 20-00-00 | TUCLERIW | HAM | 224W4714-511 | HVY | Heavy Repair | VY Heavy Repair Note: Repair will only be performed in the course of an engine overhaul. HPT External Pressure Seal Retainer Section Turbine ATA-Capter 72-51-10 Place of Repair HAM Part-ID TV210626 TAT Inspection [cal. days] 5 TAT Repair [cal. days] 17 TAT not to exceed [cal. days] 25 Minimum Qty. [ea] 1 Part Numbers 1358M80P04 Offered Repairs (dependent on part number) Rep.Code Rep.No Repair Description Rep.Type Price per ea | OEM | 7 | 22 | 13.965
2019 | Lufthansa | CFM56-5B | Harness | Wire Harness | 20-00-00 | TUCLERIW | HAM | 224W4716-501 | LGT | Light Repair | GT Light Repair Note: Repair will only be performed in the course of an engine overhaul. | OEM | 7 | 22 | 7.730
2019 | Lufthansa | CFM56-5B | Harness | Wire Harness | 20-00-00 | TUCLERIW | HAM | 224W4716-501 | MER | Medium Repair | ER Medium Repair Note: Repair will only be performed in the course of an engine overhaul. | OEM | 7 | 22 | 10.220
2019 | Lufthansa | CFM56-5B | Harness | Wire Harness | 20-00-00 | TUCLERIW | HAM | 224W4716-501 | HVY | Heavy Repair | VY Heavy Repair Note: Repair will only be performed in the course of an engine overhaul. HPT External Pressure Seal Retainer Section Turbine ATA-Capter 72-51-10 Place of Repair HAM Part-ID TV210626 TAT Inspection [cal. days] 5 TAT Repair [cal. days] 17 TAT not to exceed [cal. days] 25 Minimum Qty. [ea] 1 Part Numbers 1358M80P04 Offered Repairs (dependent on part number) Rep.Code Rep.No Repair Description Rep.Type Price per ea | OEM | 7 | 22 | 13.965
2019 | Lufthansa | CFM56-5B | Harness | Wire Harness | 20-00-00 | TUCLERIW | HAM | 224W9721-507 | LGT | Light Repair | GT Light Repair Note: Repair will only be performed in the course of an engine overhaul. | OEM | 7 | 22 | 7.730
2019 | Lufthansa | CFM56-5B | Harness | Wire Harness | 20-00-00 | TUCLERIW | HAM | 224W9721-507 | MER | Medium Repair | ER Medium Repair Note: Repair will only be performed in the course of an engine overhaul. | OEM | 7 | 22 | 10.220
2019 | Lufthansa | CFM56-5B | Harness | Wire Harness | 20-00-00 | TUCLERIW | HAM | 224W9721-507 | HVY | Heavy Repair | VY Heavy Repair Note: Repair will only be performed in the course of an engine overhaul. HPT External Pressure Seal Retainer Section Turbine ATA-Capter 72-51-10 Place of Repair HAM Part-ID TV210626 TAT Inspection [cal. days] 5 TAT Repair [cal. days] 17 TAT not to exceed [cal. days] 25 Minimum Qty. [ea] 1 Part Numbers 1358M80P04 Offered Repairs (dependent on part number) Rep.Code Rep.No Repair Description Rep.Type Price per ea | OEM | 7 | 22 | 13.965
2019 | Lufthansa | CFM56-5B | Harness | Wire Harness | 20-00-00 | TUCLERIW | HAM | 224W9722-507 | LGT | Light Repair | GT Light Repair Note: Repair will only be performed in the course of an engine overhaul. | OEM | 7 | 22 | 7.730
2019 | Lufthansa | CFM56-5B | Harness | Wire Harness | 20-00-00 | TUCLERIW | HAM | 224W9722-507 | MER | Medium Repair | ER Medium Repair Note: Repair will only be performed in the course of an engine overhaul. | OEM | 7 | 22 | 10.220
2019 | Lufthansa | CFM56-5B | Harness | Wire Harness | 20-00-00 | TUCLERIW | HAM | 224W9722-507 | HVY | Heavy Repair | VY Heavy Repair Note: Repair will only be performed in the course of an engine overhaul. HPT External Pressure Seal Retainer Section Turbine ATA-Capter 72-51-10 Place of Repair HAM Part-ID TV210626 TAT Inspection [cal. days] 5 TAT Repair [cal. days] 17 TAT not to exceed [cal. days] 25 Minimum Qty. [ea] 1 Part Numbers 1358M80P04 Offered Repairs (dependent on part number) Rep.Code Rep.No Repair Description Rep.Type Price per ea | OEM | 7 | 22 | 13.965
2019 | Lufthansa | CFM56-5B | Harness | Wire Harness | 20-00-00 | TUCLERIW | HAM | 224W9727-517 | LGT | Light Repair | GT Light Repair Note: Repair will only be performed in the course of an engine overhaul. | OEM | 7 | 22 | 7.730
2019 | Lufthansa | CFM56-5B | Harness | Wire Harness | 20-00-00 | TUCLERIW | HAM | 224W9727-517 | MER | Medium Repair | ER Medium Repair Note: Repair will only be performed in the course of an engine overhaul. | OEM | 7 | 22 | 10.220
2019 | Lufthansa | CFM56-5B | Harness | Wire Harness | 20-00-00 | TUCLERIW | HAM | 224W9727-517 | HVY | Heavy Repair | VY Heavy Repair Note: Repair will only be performed in the course of an engine overhaul. HPT External Pressure Seal Retainer Section Turbine ATA-Capter 72-51-10 Place of Repair HAM Part-ID TV210626 TAT Inspection [cal. days] 5 TAT Repair [cal. days] 17 TAT not to exceed [cal. days] 25 Minimum Qty. [ea] 1 Part Numbers 1358M80P04 Offered Repairs (dependent on part number) Rep.Code Rep.No Repair Description Rep.Type Price per ea | OEM | 7 | 22 | 13.965
2019 | Lufthansa | CFM56-5B | Harness | Wire Harness | 20-00-00 | TUCLERIW | HAM | 224W9730-505 | LGT | Light Repair | GT Light Repair Note: Repair will only be performed in the course of an engine overhaul. | OEM | 7 | 22 | 7.730
2019 | Lufthansa | CFM56-5B | Harness | Wire Harness | 20-00-00 | TUCLERIW | HAM | 224W9730-505 | MER | Medium Repair | ER Medium Repair Note: Repair will only be performed in the course of an engine overhaul. | OEM | 7 | 22 | 10.220
2019 | Lufthansa | CFM56-5B | Harness | Wire Harness | 20-00-00 | TUCLERIW | HAM | 224W9730-505 | HVY | Heavy Repair | VY Heavy Repair Note: Repair will only be performed in the course of an engine overhaul. HPT External Pressure Seal Retainer Section Turbine ATA-Capter 72-51-10 Place of Repair HAM Part-ID TV210626 TAT Inspection [cal. days] 5 TAT Repair [cal. days] 17 TAT not to exceed [cal. days] 25 Minimum Qty. [ea] 1 Part Numbers 1358M80P04 Offered Repairs (dependent on part number) Rep.Code Rep.No Repair Description Rep.Type Price per ea | OEM | 7 | 22 | 13.965
2019 | Lufthansa | CFM56-5B | Harness | Wire Harness | 20-00-00 | TUCLERIW | HAM | 224W9732-505 | LGT | Light Repair | GT Light Repair Note: Repair will only be performed in the course of an engine overhaul. | OEM | 7 | 22 | 7.730
2019 | Lufthansa | CFM56-5B | Harness | Wire Harness | 20-00-00 | TUCLERIW | HAM | 224W9732-505 | MER | Medium Repair | ER Medium Repair Note: Repair will only be performed in the course of an engine overhaul. | OEM | 7 | 22 | 10.220
2019 | Lufthansa | CFM56-5B | Harness | Wire Harness | 20-00-00 | TUCLERIW | HAM | 224W9732-505 | HVY | Heavy Repair | VY Heavy Repair Note: Repair will only be performed in the course of an engine overhaul. HPT External Pressure Seal Retainer Section Turbine ATA-Capter 72-51-10 Place of Repair HAM Part-ID TV210626 TAT Inspection [cal. days] 5 TAT Repair [cal. days] 17 TAT not to exceed [cal. days] 25 Minimum Qty. [ea] 1 Part Numbers 1358M80P04 Offered Repairs (dependent on part number) Rep.Code Rep.No Repair Description Rep.Type Price per ea | OEM | 7 | 22 | 13.965
2019 | Lufthansa | CFM56-5B | Harness | Wire Harness | 20-00-00 | TUCLERIW | HAM | 224W9733-505 | LGT | Light Repair | GT Light Repair Note: Repair will only be performed in the course of an engine overhaul. | OEM | 7 | 22 | 7.730
2019 | Lufthansa | CFM56-5B | Harness | Wire Harness | 20-00-00 | TUCLERIW | HAM | 224W9733-505 | MER | Medium Repair | ER Medium Repair Note: Repair will only be performed in the course of an engine overhaul. | OEM | 7 | 22 | 10.220
2019 | Lufthansa | CFM56-5B | Harness | Wire Harness | 20-00-00 | TUCLERIW | HAM | 224W9733-505 | HVY | Heavy Repair | VY Heavy Repair Note: Repair will only be performed in the course of an engine overhaul. HPT External Pressure Seal Retainer Section Turbine ATA-Capter 72-51-10 Place of Repair HAM Part-ID TV210626 TAT Inspection [cal. days] 5 TAT Repair [cal. days] 17 TAT not to exceed [cal. days] 25 Minimum Qty. [ea] 1 Part Numbers 1358M80P04 Offered Repairs (dependent on part number) Rep.Code Rep.No Repair Description Rep.Type Price per ea | OEM | 7 | 22 | 13.965
2019 | Lufthansa | CFM56-5B | Harness | Wire Harness | 20-00-00 | TUCLERIW | HAM | 224W9736-507 | LGT | Light Repair | GT Light Repair Note: Repair will only be performed in the course of an engine overhaul. | OEM | 7 | 22 | 7.730
2019 | Lufthansa | CFM56-5B | Harness | Wire Harness | 20-00-00 | TUCLERIW | HAM | 224W9736-507 | MER | Medium Repair | ER Medium Repair Note: Repair will only be performed in the course of an engine overhaul. | OEM | 7 | 22 | 10.220
2019 | Lufthansa | CFM56-5B | Harness | Wire Harness | 20-00-00 | TUCLERIW | HAM | 224W9736-507 | HVY | Heavy Repair | VY Heavy Repair Note: Repair will only be performed in the course of an engine overhaul. HPT External Pressure Seal Retainer Section Turbine ATA-Capter 72-51-10 Place of Repair HAM Part-ID TV210626 TAT Inspection [cal. days] 5 TAT Repair [cal. days] 17 TAT not to exceed [cal. days] 25 Minimum Qty. [ea] 1 Part Numbers 1358M80P04 Offered Repairs (dependent on part number) Rep.Code Rep.No Repair Description Rep.Type Price per ea | OEM | 7 | 22 | 13.965
2019 | Lufthansa | CFM56-5B | Harness | Wire Harness | 20-00-00 | TUCLERIW | HAM | 224W9921-503 | LGT | Light Repair | GT Light Repair Note: Repair will only be performed in the course of an engine overhaul. | OEM | 7 | 22 | 7.730
2019 | Lufthansa | CFM56-5B | Harness | Wire Harness | 20-00-00 | TUCLERIW | HAM | 224W9921-503 | MER | Medium Repair | ER Medium Repair Note: Repair will only be performed in the course of an engine overhaul. | OEM | 7 | 22 | 10.220
2019 | Lufthansa | CFM56-5B | Harness | Wire Harness | 20-00-00 | TUCLERIW | HAM | 224W9921-503 | HVY | Heavy Repair | VY Heavy Repair Note: Repair will only be performed in the course of an engine overhaul. HPT External Pressure Seal Retainer Section Turbine ATA-Capter 72-51-10 Place of Repair HAM Part-ID TV210626 TAT Inspection [cal. days] 5 TAT Repair [cal. days] 17 TAT not to exceed [cal. days] 25 Minimum Qty. [ea] 1 Part Numbers 1358M80P04 Offered Repairs (dependent on part number) Rep.Code Rep.No Repair Description Rep.Type Price per ea | OEM | 7 | 22 | 13.965
2019 | Lufthansa | CFM56-5B | Harness | Wire Harness | 20-00-00 | TUCLERIW | HAM | 224W9922-503 | LGT | Light Repair | GT Light Repair Note: Repair will only be performed in the course of an engine overhaul. | OEM | 7 | 22 | 7.730
2019 | Lufthansa | CFM56-5B | Harness | Wire Harness | 20-00-00 | TUCLERIW | HAM | 224W9922-503 | MER | Medium Repair | ER Medium Repair Note: Repair will only be performed in the course of an engine overhaul. | OEM | 7 | 22 | 10.220
2019 | Lufthansa | CFM56-5B | Harness | Wire Harness | 20-00-00 | TUCLERIW | HAM | 224W9922-503 | HVY | Heavy Repair | VY Heavy Repair Note: Repair will only be performed in the course of an engine overhaul. HPT External Pressure Seal Retainer Section Turbine ATA-Capter 72-51-10 Place of Repair HAM Part-ID TV210626 TAT Inspection [cal. days] 5 TAT Repair [cal. days] 17 TAT not to exceed [cal. days] 25 Minimum Qty. [ea] 1 Part Numbers 1358M80P04 Offered Repairs (dependent on part number) Rep.Code Rep.No Repair Description Rep.Type Price per ea | OEM | 7 | 22 | 13.965
2019 | Lufthansa | CFM56-5B | Harness | Wire Harness | 20-00-00 | TUCLERIW | HAM | 224W9923-501 | LGT | Light Repair | GT Light Repair Note: Repair will only be performed in the course of an engine overhaul. | OEM | 7 | 22 | 7.730
2019 | Lufthansa | CFM56-5B | Harness | Wire Harness | 20-00-00 | TUCLERIW | HAM | 224W9923-501 | MER | Medium Repair | ER Medium Repair Note: Repair will only be performed in the course of an engine overhaul. | OEM | 7 | 22 | 10.220
2019 | Lufthansa | CFM56-5B | Harness | Wire Harness | 20-00-00 | TUCLERIW | HAM | 224W9923-501 | HVY | Heavy Repair | VY Heavy Repair Note: Repair will only be performed in the course of an engine overhaul. HPT External Pressure Seal Retainer Section Turbine ATA-Capter 72-51-10 Place of Repair HAM Part-ID TV210626 TAT Inspection [cal. days] 5 TAT Repair [cal. days] 17 TAT not to exceed [cal. days] 25 Minimum Qty. [ea] 1 Part Numbers 1358M80P04 Offered Repairs (dependent on part number) Rep.Code Rep.No Repair Description Rep.Type Price per ea | OEM | 7 | 22 | 13.965
2019 | Lufthansa | CFM56-5B | Harness | Wire Harness | 20-00-00 | TUCLERIW | HAM | 224W9925-503 | LGT | Light Repair | GT Light Repair Note: Repair will only be performed in the course of an engine overhaul. | OEM | 7 | 22 | 7.730
2019 | Lufthansa | CFM56-5B | Harness | Wire Harness | 20-00-00 | TUCLERIW | HAM | 224W9925-503 | MER | Medium Repair | ER Medium Repair Note: Repair will only be performed in the course of an engine overhaul. | OEM | 7 | 22 | 10.220
2019 | Lufthansa | CFM56-5B | Harness | Wire Harness | 20-00-00 | TUCLERIW | HAM | 224W9925-503 | HVY | Heavy Repair | VY Heavy Repair Note: Repair will only be performed in the course of an engine overhaul. HPT External Pressure Seal Retainer Section Turbine ATA-Capter 72-51-10 Place of Repair HAM Part-ID TV210626 TAT Inspection [cal. days] 5 TAT Repair [cal. days] 17 TAT not to exceed [cal. days] 25 Minimum Qty. [ea] 1 Part Numbers 1358M80P04 Offered Repairs (dependent on part number) Rep.Code Rep.No Repair Description Rep.Type Price per ea | OEM | 7 | 22 | 13.965
2019 | Lufthansa | CFM56-5B | Harness | Wire Harness | 20-00-00 | TUCLERIW | HAM | 224W9926-501 | LGT | Light Repair | GT Light Repair Note: Repair will only be performed in the course of an engine overhaul. | OEM | 7 | 22 | 7.730
2019 | Lufthansa | CFM56-5B | Harness | Wire Harness | 20-00-00 | TUCLERIW | HAM | 224W9926-501 | MER | Medium Repair | ER Medium Repair Note: Repair will only be performed in the course of an engine overhaul. | OEM | 7 | 22 | 10.220
2019 | Lufthansa | CFM56-5B | Harness | Wire Harness | 20-00-00 | TUCLERIW | HAM | 224W9926-501 | HVY | Heavy Repair | VY Heavy Repair Note: Repair will only be performed in the course of an engine overhaul. HPT External Pressure Seal Retainer Section Turbine ATA-Capter 72-51-10 Place of Repair HAM Part-ID TV210626 TAT Inspection [cal. days] 5 TAT Repair [cal. days] 17 TAT not to exceed [cal. days] 25 Minimum Qty. [ea] 1 Part Numbers 1358M80P04 Offered Repairs (dependent on part number) Rep.Code Rep.No Repair Description Rep.Type Price per ea | OEM | 7 | 22 | 13.965
2019 | Lufthansa | CFM56-5B | Harness | Wire Harness | 20-00-00 | TUCLERIW | HAM | 224W9927-501 | LGT | Light Repair | GT Light Repair Note: Repair will only be performed in the course of an engine overhaul. | OEM | 7 | 22 | 7.730
2019 | Lufthansa | CFM56-5B | Harness | Wire Harness | 20-00-00 | TUCLERIW | HAM | 224W9927-501 | MER | Medium Repair | ER Medium Repair Note: Repair will only be performed in the course of an engine overhaul. | OEM | 7 | 22 | 10.220
2019 | Lufthansa | CFM56-5B | Harness | Wire Harness | 20-00-00 | TUCLERIW | HAM | 224W9927-501 | HVY | Heavy Repair | VY Heavy Repair Note: Repair will only be performed in the course of an engine overhaul. HPT External Pressure Seal Retainer Section Turbine ATA-Capter 72-51-10 Place of Repair HAM Part-ID TV210626 TAT Inspection [cal. days] 5 TAT Repair [cal. days] 17 TAT not to exceed [cal. days] 25 Minimum Qty. [ea] 1 Part Numbers 1358M80P04 Offered Repairs (dependent on part number) Rep.Code Rep.No Repair Description Rep.Type Price per ea | OEM | 7 | 22 | 13.965
2019 | Lufthansa | CFM56-5B | Harness | Wire Harness | 20-00-00 | TUCLERIW | HAM | 224W9928-501 | LGT | Light Repair | GT Light Repair Note: Repair will only be performed in the course of an engine overhaul. | OEM | 7 | 22 | 7.730
2019 | Lufthansa | CFM56-5B | Harness | Wire Harness | 20-00-00 | TUCLERIW | HAM | 224W9928-501 | MER | Medium Repair | ER Medium Repair Note: Repair will only be performed in the course of an engine overhaul. | OEM | 7 | 22 | 10.220
2019 | Lufthansa | CFM56-5B | Harness | Wire Harness | 20-00-00 | TUCLERIW | HAM | 224W9928-501 | HVY | Heavy Repair | VY Heavy Repair Note: Repair will only be performed in the course of an engine overhaul. HPT External Pressure Seal Retainer Section Turbine ATA-Capter 72-51-10 Place of Repair HAM Part-ID TV210626 TAT Inspection [cal. days] 5 TAT Repair [cal. days] 17 TAT not to exceed [cal. days] 25 Minimum Qty. [ea] 1 Part Numbers 1358M80P04 Offered Repairs (dependent on part number) Rep.Code Rep.No Repair Description Rep.Type Price per ea | OEM | 7 | 22 | 13.965
2019 | Lufthansa | CFM56-5B | Harness | Wire Harness | 20-00-00 | TUCLERIW | HAM | 224W9929-501 | LGT | Light Repair | GT Light Repair Note: Repair will only be performed in the course of an engine overhaul. | OEM | 7 | 22 | 7.730
2019 | Lufthansa | CFM56-5B | Harness | Wire Harness | 20-00-00 | TUCLERIW | HAM | 224W9929-501 | MER | Medium Repair | ER Medium Repair Note: Repair will only be performed in the course of an engine overhaul. | OEM | 7 | 22 | 10.220
2019 | Lufthansa | CFM56-5B | Harness | Wire Harness | 20-00-00 | TUCLERIW | HAM | 224W9929-501 | HVY | Heavy Repair | VY Heavy Repair Note: Repair will only be performed in the course of an engine overhaul. HPT External Pressure Seal Retainer Section Turbine ATA-Capter 72-51-10 Place of Repair HAM Part-ID TV210626 TAT Inspection [cal. days] 5 TAT Repair [cal. days] 17 TAT not to exceed [cal. days] 25 Minimum Qty. [ea] 1 Part Numbers 1358M80P04 Offered Repairs (dependent on part number) Rep.Code Rep.No Repair Description Rep.Type Price per ea | OEM | 7 | 22 | 13.965
2019 | Lufthansa | CFM56-5B | Harness | Wire Harness | 20-00-00 | TUCLERIW | HAM | 224W9930-501 | LGT | Light Repair | GT Light Repair Note: Repair will only be performed in the course of an engine overhaul. | OEM | 7 | 22 | 7.730
2019 | Lufthansa | CFM56-5B | Harness | Wire Harness | 20-00-00 | TUCLERIW | HAM | 224W9930-501 | MER | Medium Repair | ER Medium Repair Note: Repair will only be performed in the course of an engine overhaul. | OEM | 7 | 22 | 10.220
2019 | Lufthansa | CFM56-5B | Harness | Wire Harness | 20-00-00 | TUCLERIW | HAM | 224W9930-501 | HVY | Heavy Repair | VY Heavy Repair Note: Repair will only be performed in the course of an engine overhaul. HPT External Pressure Seal Retainer Section Turbine ATA-Capter 72-51-10 Place of Repair HAM Part-ID TV210626 TAT Inspection [cal. days] 5 TAT Repair [cal. days] 17 TAT not to exceed [cal. days] 25 Minimum Qty. [ea] 1 Part Numbers 1358M80P04 Offered Repairs (dependent on part number) Rep.Code Rep.No Repair Description Rep.Type Price per ea | OEM | 7 | 22 | 13.965
2019 | Lufthansa | CFM56-5B | Harness | Wire Harness | 20-00-00 | TUCLERIW | HAM | 224W9931-501 | LGT | Light Repair | GT Light Repair Note: Repair will only be performed in the course of an engine overhaul. | OEM | 7 | 22 | 7.730
2019 | Lufthansa | CFM56-5B | Harness | Wire Harness | 20-00-00 | TUCLERIW | HAM | 224W9931-501 | MER | Medium Repair | ER Medium Repair Note: Repair will only be performed in the course of an engine overhaul. | OEM | 7 | 22 | 10.220
2019 | Lufthansa | CFM56-5B | Harness | Wire Harness | 20-00-00 | TUCLERIW | HAM | 224W9931-501 | HVY | Heavy Repair | VY Heavy Repair Note: Repair will only be performed in the course of an engine overhaul. HPT External Pressure Seal Retainer Section Turbine ATA-Capter 72-51-10 Place of Repair HAM Part-ID TV210626 TAT Inspection [cal. days] 5 TAT Repair [cal. days] 17 TAT not to exceed [cal. days] 25 Minimum Qty. [ea] 1 Part Numbers 1358M80P04 Offered Repairs (dependent on part number) Rep.Code Rep.No Repair Description Rep.Type Price per ea | OEM | 7 | 22 | 13.965
2019 | Lufthansa | CFM56-5B | Harness | Wire Harness | 20-00-00 | TUCLERIW | HAM | 224W9932-501 | LGT | Light Repair | GT Light Repair Note: Repair will only be performed in the course of an engine overhaul. | OEM | 7 | 22 | 7.730
2019 | Lufthansa | CFM56-5B | Harness | Wire Harness | 20-00-00 | TUCLERIW | HAM | 224W9932-501 | MER | Medium Repair | ER Medium Repair Note: Repair will only be performed in the course of an engine overhaul. | OEM | 7 | 22 | 10.220
2019 | Lufthansa | CFM56-5B | Harness | Wire Harness | 20-00-00 | TUCLERIW | HAM | 224W9932-501 | HVY | Heavy Repair | VY Heavy Repair Note: Repair will only be performed in the course of an engine overhaul. HPT External Pressure Seal Retainer Section Turbine ATA-Capter 72-51-10 Place of Repair HAM Part-ID TV210626 TAT Inspection [cal. days] 5 TAT Repair [cal. days] 17 TAT not to exceed [cal. days] 25 Minimum Qty. [ea] 1 Part Numbers 1358M80P04 Offered Repairs (dependent on part number) Rep.Code Rep.No Repair Description Rep.Type Price per ea | OEM | 7 | 22 | 13.965
2019 | Lufthansa | CFM56-5B | Harness | Wire Harness | 20-00-00 | TUCLERIW | HAM | 224W9933-501 | LGT | Light Repair | GT Light Repair Note: Repair will only be performed in the course of an engine overhaul. | OEM | 7 | 22 | 7.730
2019 | Lufthansa | CFM56-5B | Harness | Wire Harness | 20-00-00 | TUCLERIW | HAM | 224W9933-501 | MER | Medium Repair | ER Medium Repair Note: Repair will only be performed in the course of an engine overhaul. | OEM | 7 | 22 | 10.220
2019 | Lufthansa | CFM56-5B | Harness | Wire Harness | 20-00-00 | TUCLERIW | HAM | 224W9933-501 | HVY | Heavy Repair | VY Heavy Repair Note: Repair will only be performed in the course of an engine overhaul. HPT External Pressure Seal Retainer Section Turbine ATA-Capter 72-51-10 Place of Repair HAM Part-ID TV210626 TAT Inspection [cal. days] 5 TAT Repair [cal. days] 17 TAT not to exceed [cal. days] 25 Minimum Qty. [ea] 1 Part Numbers 1358M80P04 Offered Repairs (dependent on part number) Rep.Code Rep.No Repair Description Rep.Type Price per ea | OEM | 7 | 22 | 13.965
2019 | Lufthansa | CFM56-5B | Harness | Wire Harness | 20-00-00 | TUCLERIW | HAM | 224W9934-501 | LGT | Light Repair | GT Light Repair Note: Repair will only be performed in the course of an engine overhaul. | OEM | 7 | 22 | 7.730
2019 | Lufthansa | CFM56-5B | Harness | Wire Harness | 20-00-00 | TUCLERIW | HAM | 224W9934-501 | MER | Medium Repair | ER Medium Repair Note: Repair will only be performed in the course of an engine overhaul. | OEM | 7 | 22 | 10.220
2019 | Lufthansa | CFM56-5B | Harness | Wire Harness | 20-00-00 | TUCLERIW | HAM | 224W9934-501 | HVY | Heavy Repair | VY Heavy Repair Note: Repair will only be performed in the course of an engine overhaul. HPT External Pressure Seal Retainer Section Turbine ATA-Capter 72-51-10 Place of Repair HAM Part-ID TV210626 TAT Inspection [cal. days] 5 TAT Repair [cal. days] 17 TAT not to exceed [cal. days] 25 Minimum Qty. [ea] 1 Part Numbers 1358M80P04 Offered Repairs (dependent on part number) Rep.Code Rep.No Repair Description Rep.Type Price per ea | OEM | 7 | 22 | 13.965
2019 | Lufthansa | CFM56-5B | Harness | Wire Harness | 20-00-00 | TUCLERIW | HAM | 238W0903-503 | LGT | Light Repair | GT Light Repair Note: Repair will only be performed in the course of an engine overhaul. | OEM | 7 | 22 | 7.730
2019 | Lufthansa | CFM56-5B | Harness | Wire Harness | 20-00-00 | TUCLERIW | HAM | 238W0903-503 | MER | Medium Repair | ER Medium Repair Note: Repair will only be performed in the course of an engine overhaul. | OEM | 7 | 22 | 10.220
2019 | Lufthansa | CFM56-5B | Harness | Wire Harness | 20-00-00 | TUCLERIW | HAM | 238W0903-503 | HVY | Heavy Repair | VY Heavy Repair Note: Repair will only be performed in the course of an engine overhaul. HPT External Pressure Seal Retainer Section Turbine ATA-Capter 72-51-10 Place of Repair HAM Part-ID TV210626 TAT Inspection [cal. days] 5 TAT Repair [cal. days] 17 TAT not to exceed [cal. days] 25 Minimum Qty. [ea] 1 Part Numbers 1358M80P04 Offered Repairs (dependent on part number) Rep.Code Rep.No Repair Description Rep.Type Price per ea | OEM | 7 | 22 | 13.965
2019 | Lufthansa | CFM56-5B | Harness | Wire Harness | 20-00-00 | TUCLERIW | HAM | 238W0903-507 | LGT | Light Repair | GT Light Repair Note: Repair will only be performed in the course of an engine overhaul. | OEM | 7 | 22 | 7.730
2019 | Lufthansa | CFM56-5B | Harness | Wire Harness | 20-00-00 | TUCLERIW | HAM | 238W0903-507 | MER | Medium Repair | ER Medium Repair Note: Repair will only be performed in the course of an engine overhaul. | OEM | 7 | 22 | 10.220
2019 | Lufthansa | CFM56-5B | Harness | Wire Harness | 20-00-00 | TUCLERIW | HAM | 238W0903-507 | HVY | Heavy Repair | VY Heavy Repair Note: Repair will only be performed in the course of an engine overhaul. HPT External Pressure Seal Retainer Section Turbine ATA-Capter 72-51-10 Place of Repair HAM Part-ID TV210626 TAT Inspection [cal. days] 5 TAT Repair [cal. days] 17 TAT not to exceed [cal. days] 25 Minimum Qty. [ea] 1 Part Numbers 1358M80P04 Offered Repairs (dependent on part number) Rep.Code Rep.No Repair Description Rep.Type Price per ea | OEM | 7 | 22 | 13.965
2019 | Lufthansa | CFM56-5B | Harness | Wire Harness | 20-00-00 | TUCLERIW | HAM | 238W0904-503 | LGT | Light Repair | GT Light Repair Note: Repair will only be performed in the course of an engine overhaul. | OEM | 7 | 22 | 7.730
2019 | Lufthansa | CFM56-5B | Harness | Wire Harness | 20-00-00 | TUCLERIW | HAM | 238W0904-503 | MER | Medium Repair | ER Medium Repair Note: Repair will only be performed in the course of an engine overhaul. | OEM | 7 | 22 | 10.220
2019 | Lufthansa | CFM56-5B | Harness | Wire Harness | 20-00-00 | TUCLERIW | HAM | 238W0904-503 | HVY | Heavy Repair | VY Heavy Repair Note: Repair will only be performed in the course of an engine overhaul. HPT External Pressure Seal Retainer Section Turbine ATA-Capter 72-51-10 Place of Repair HAM Part-ID TV210626 TAT Inspection [cal. days] 5 TAT Repair [cal. days] 17 TAT not to exceed [cal. days] 25 Minimum Qty. [ea] 1 Part Numbers 1358M80P04 Offered Repairs (dependent on part number) Rep.Code Rep.No Repair Description Rep.Type Price per ea | OEM | 7 | 22 | 13.965
2019 | Lufthansa | CFM56-5B | Harness | Wire Harness | 20-00-00 | TUCLERIW | HAM | 238W0904-507 | LGT | Light Repair | GT Light Repair Note: Repair will only be performed in the course of an engine overhaul. | OEM | 7 | 22 | 7.730
2019 | Lufthansa | CFM56-5B | Harness | Wire Harness | 20-00-00 | TUCLERIW | HAM | 238W0904-507 | MER | Medium Repair | ER Medium Repair Note: Repair will only be performed in the course of an engine overhaul. | OEM | 7 | 22 | 10.220
2019 | Lufthansa | CFM56-5B | Harness | Wire Harness | 20-00-00 | TUCLERIW | HAM | 238W0904-507 | HVY | Heavy Repair | VY Heavy Repair Note: Repair will only be performed in the course of an engine overhaul. HPT External Pressure Seal Retainer Section Turbine ATA-Capter 72-51-10 Place of Repair HAM Part-ID TV210626 TAT Inspection [cal. days] 5 TAT Repair [cal. days] 17 TAT not to exceed [cal. days] 25 Minimum Qty. [ea] 1 Part Numbers 1358M80P04 Offered Repairs (dependent on part number) Rep.Code Rep.No Repair Description Rep.Type Price per ea | OEM | 7 | 22 | 13.965
2019 | Lufthansa | CFM56-5B | Harness | Wire Harness | 20-00-00 | TUCLERIW | HAM | 238W0904-509 | LGT | Light Repair | GT Light Repair Note: Repair will only be performed in the course of an engine overhaul. | OEM | 7 | 22 | 7.730
2019 | Lufthansa | CFM56-5B | Harness | Wire Harness | 20-00-00 | TUCLERIW | HAM | 238W0904-509 | MER | Medium Repair | ER Medium Repair Note: Repair will only be performed in the course of an engine overhaul. | OEM | 7 | 22 | 10.220
2019 | Lufthansa | CFM56-5B | Harness | Wire Harness | 20-00-00 | TUCLERIW | HAM | 238W0904-509 | HVY | Heavy Repair | VY Heavy Repair Note: Repair will only be performed in the course of an engine overhaul. HPT External Pressure Seal Retainer Section Turbine ATA-Capter 72-51-10 Place of Repair HAM Part-ID TV210626 TAT Inspection [cal. days] 5 TAT Repair [cal. days] 17 TAT not to exceed [cal. days] 25 Minimum Qty. [ea] 1 Part Numbers 1358M80P04 Offered Repairs (dependent on part number) Rep.Code Rep.No Repair Description Rep.Type Price per ea | OEM | 7 | 22 | 13.965
2019 | Lufthansa | CFM56-5B | Harness | Wire Harness | 20-00-00 | TUCLERIW | HAM | 238W0904-511 | LGT | Light Repair | GT Light Repair Note: Repair will only be performed in the course of an engine overhaul. | OEM | 7 | 22 | 7.730
2019 | Lufthansa | CFM56-5B | Harness | Wire Harness | 20-00-00 | TUCLERIW | HAM | 238W0904-511 | MER | Medium Repair | ER Medium Repair Note: Repair will only be performed in the course of an engine overhaul. | OEM | 7 | 22 | 10.220
2019 | Lufthansa | CFM56-5B | Harness | Wire Harness | 20-00-00 | TUCLERIW | HAM | 238W0904-511 | HVY | Heavy Repair | VY Heavy Repair Note: Repair will only be performed in the course of an engine overhaul. HPT External Pressure Seal Retainer Section Turbine ATA-Capter 72-51-10 Place of Repair HAM Part-ID TV210626 TAT Inspection [cal. days] 5 TAT Repair [cal. days] 17 TAT not to exceed [cal. days] 25 Minimum Qty. [ea] 1 Part Numbers 1358M80P04 Offered Repairs (dependent on part number) Rep.Code Rep.No Repair Description Rep.Type Price per ea | OEM | 7 | 22 | 13.965
2019 | Lufthansa | CFM56-5B | Harness | Wire Harness | 20-00-00 | TUCLERIW | HAM | 238W0904-513 | LGT | Light Repair | GT Light Repair Note: Repair will only be performed in the course of an engine overhaul. | OEM | 7 | 22 | 7.730
2019 | Lufthansa | CFM56-5B | Harness | Wire Harness | 20-00-00 | TUCLERIW | HAM | 238W0904-513 | MER | Medium Repair | ER Medium Repair Note: Repair will only be performed in the course of an engine overhaul. | OEM | 7 | 22 | 10.220
2019 | Lufthansa | CFM56-5B | Harness | Wire Harness | 20-00-00 | TUCLERIW | HAM | 238W0904-513 | HVY | Heavy Repair | VY Heavy Repair Note: Repair will only be performed in the course of an engine overhaul. HPT External Pressure Seal Retainer Section Turbine ATA-Capter 72-51-10 Place of Repair HAM Part-ID TV210626 TAT Inspection [cal. days] 5 TAT Repair [cal. days] 17 TAT not to exceed [cal. days] 25 Minimum Qty. [ea] 1 Part Numbers 1358M80P04 Offered Repairs (dependent on part number) Rep.Code Rep.No Repair Description Rep.Type Price per ea | OEM | 7 | 22 | 13.965
2019 | Lufthansa | CFM56-5B | Harness | Wire Harness | 20-00-00 | TUCLERIW | HAM | 238W0904-515 | LGT | Light Repair | GT Light Repair Note: Repair will only be performed in the course of an engine overhaul. | OEM | 7 | 22 | 7.730
2019 | Lufthansa | CFM56-5B | Harness | Wire Harness | 20-00-00 | TUCLERIW | HAM | 238W0904-515 | MER | Medium Repair | ER Medium Repair Note: Repair will only be performed in the course of an engine overhaul. | OEM | 7 | 22 | 10.220
2019 | Lufthansa | CFM56-5B | Harness | Wire Harness | 20-00-00 | TUCLERIW | HAM | 238W0904-515 | HVY | Heavy Repair | VY Heavy Repair Note: Repair will only be performed in the course of an engine overhaul. HPT External Pressure Seal Retainer Section Turbine ATA-Capter 72-51-10 Place of Repair HAM Part-ID TV210626 TAT Inspection [cal. days] 5 TAT Repair [cal. days] 17 TAT not to exceed [cal. days] 25 Minimum Qty. [ea] 1 Part Numbers 1358M80P04 Offered Repairs (dependent on part number) Rep.Code Rep.No Repair Description Rep.Type Price per ea | OEM | 7 | 22 | 13.965
2019 | Lufthansa | CFM56-5B | Harness | Wire Harness | 20-00-00 | TUCLERIW | HAM | 238W0904-517 | LGT | Light Repair | GT Light Repair Note: Repair will only be performed in the course of an engine overhaul. | OEM | 7 | 22 | 7.730
2019 | Lufthansa | CFM56-5B | Harness | Wire Harness | 20-00-00 | TUCLERIW | HAM | 238W0904-517 | MER | Medium Repair | ER Medium Repair Note: Repair will only be performed in the course of an engine overhaul. | OEM | 7 | 22 | 10.220
2019 | Lufthansa | CFM56-5B | Harness | Wire Harness | 20-00-00 | TUCLERIW | HAM | 238W0904-517 | HVY | Heavy Repair | VY Heavy Repair Note: Repair will only be performed in the course of an engine overhaul. HPT External Pressure Seal Retainer Section Turbine ATA-Capter 72-51-10 Place of Repair HAM Part-ID TV210626 TAT Inspection [cal. days] 5 TAT Repair [cal. days] 17 TAT not to exceed [cal. days] 25 Minimum Qty. [ea] 1 Part Numbers 1358M80P04 Offered Repairs (dependent on part number) Rep.Code Rep.No Repair Description Rep.Type Price per ea | OEM | 7 | 22 | 13.965
2019 | Lufthansa | CFM56-5B | Harness | Wire Harness | 20-00-00 | TUCLERIW | HAM | 238W0904-519 | LGT | Light Repair | GT Light Repair Note: Repair will only be performed in the course of an engine overhaul. | OEM | 7 | 22 | 7.730
2019 | Lufthansa | CFM56-5B | Harness | Wire Harness | 20-00-00 | TUCLERIW | HAM | 238W0904-519 | MER | Medium Repair | ER Medium Repair Note: Repair will only be performed in the course of an engine overhaul. | OEM | 7 | 22 | 10.220
2019 | Lufthansa | CFM56-5B | Harness | Wire Harness | 20-00-00 | TUCLERIW | HAM | 238W0904-519 | HVY | Heavy Repair | VY Heavy Repair Note: Repair will only be performed in the course of an engine overhaul. HPT External Pressure Seal Retainer Section Turbine ATA-Capter 72-51-10 Place of Repair HAM Part-ID TV210626 TAT Inspection [cal. days] 5 TAT Repair [cal. days] 17 TAT not to exceed [cal. days] 25 Minimum Qty. [ea] 1 Part Numbers 1358M80P04 Offered Repairs (dependent on part number) Rep.Code Rep.No Repair Description Rep.Type Price per ea | OEM | 7 | 22 | 13.965
2019 | Lufthansa | CFM56-5B | Harness | Wire Harness | 20-00-00 | TUCLERIW | HAM | 238W0904-521 | LGT | Light Repair | GT Light Repair Note: Repair will only be performed in the course of an engine overhaul. | OEM | 7 | 22 | 7.730
2019 | Lufthansa | CFM56-5B | Harness | Wire Harness | 20-00-00 | TUCLERIW | HAM | 238W0904-521 | MER | Medium Repair | ER Medium Repair Note: Repair will only be performed in the course of an engine overhaul. | OEM | 7 | 22 | 10.220
2019 | Lufthansa | CFM56-5B | Harness | Wire Harness | 20-00-00 | TUCLERIW | HAM | 238W0904-521 | HVY | Heavy Repair | VY Heavy Repair Note: Repair will only be performed in the course of an engine overhaul. HPT External Pressure Seal Retainer Section Turbine ATA-Capter 72-51-10 Place of Repair HAM Part-ID TV210626 TAT Inspection [cal. days] 5 TAT Repair [cal. days] 17 TAT not to exceed [cal. days] 25 Minimum Qty. [ea] 1 Part Numbers 1358M80P04 Offered Repairs (dependent on part number) Rep.Code Rep.No Repair Description Rep.Type Price per ea | OEM | 7 | 22 | 13.965
2019 | Lufthansa | CFM56-5B | Harness | Wire Harness | 20-00-00 | TUCLERIW | HAM | 238W0904-523 | LGT | Light Repair | GT Light Repair Note: Repair will only be performed in the course of an engine overhaul. | OEM | 7 | 22 | 7.730
2019 | Lufthansa | CFM56-5B | Harness | Wire Harness | 20-00-00 | TUCLERIW | HAM | 238W0904-523 | MER | Medium Repair | ER Medium Repair Note: Repair will only be performed in the course of an engine overhaul. | OEM | 7 | 22 | 10.220
2019 | Lufthansa | CFM56-5B | Harness | Wire Harness | 20-00-00 | TUCLERIW | HAM | 238W0904-523 | HVY | Heavy Repair | VY Heavy Repair Note: Repair will only be performed in the course of an engine overhaul. HPT External Pressure Seal Retainer Section Turbine ATA-Capter 72-51-10 Place of Repair HAM Part-ID TV210626 TAT Inspection [cal. days] 5 TAT Repair [cal. days] 17 TAT not to exceed [cal. days] 25 Minimum Qty. [ea] 1 Part Numbers 1358M80P04 Offered Repairs (dependent on part number) Rep.Code Rep.No Repair Description Rep.Type Price per ea | OEM | 7 | 22 | 13.965
2019 | Lufthansa | CFM56-5B | Harness | Wire Harness | 20-00-00 | TUCLERIW | HAM | 238W0904-525 | LGT | Light Repair | GT Light Repair Note: Repair will only be performed in the course of an engine overhaul. | OEM | 7 | 22 | 7.730
2019 | Lufthansa | CFM56-5B | Harness | Wire Harness | 20-00-00 | TUCLERIW | HAM | 238W0904-525 | MER | Medium Repair | ER Medium Repair Note: Repair will only be performed in the course of an engine overhaul. | OEM | 7 | 22 | 10.220
2019 | Lufthansa | CFM56-5B | Harness | Wire Harness | 20-00-00 | TUCLERIW | HAM | 238W0904-525 | HVY | Heavy Repair | VY Heavy Repair Note: Repair will only be performed in the course of an engine overhaul. HPT External Pressure Seal Retainer Section Turbine ATA-Capter 72-51-10 Place of Repair HAM Part-ID TV210626 TAT Inspection [cal. days] 5 TAT Repair [cal. days] 17 TAT not to exceed [cal. days] 25 Minimum Qty. [ea] 1 Part Numbers 1358M80P04 Offered Repairs (dependent on part number) Rep.Code Rep.No Repair Description Rep.Type Price per ea | OEM | 7 | 22 | 13.965
2019 | Lufthansa | CFM56-5B | Harness | Wire Harness | 20-00-00 | TUCLERIW | HAM | 238W0904-527 | LGT | Light Repair | GT Light Repair Note: Repair will only be performed in the course of an engine overhaul. | OEM | 7 | 22 | 7.730
2019 | Lufthansa | CFM56-5B | Harness | Wire Harness | 20-00-00 | TUCLERIW | HAM | 238W0904-527 | MER | Medium Repair | ER Medium Repair Note: Repair will only be performed in the course of an engine overhaul. | OEM | 7 | 22 | 10.220
2019 | Lufthansa | CFM56-5B | Harness | Wire Harness | 20-00-00 | TUCLERIW | HAM | 238W0904-527 | HVY | Heavy Repair | VY Heavy Repair Note: Repair will only be performed in the course of an engine overhaul. HPT External Pressure Seal Retainer Section Turbine ATA-Capter 72-51-10 Place of Repair HAM Part-ID TV210626 TAT Inspection [cal. days] 5 TAT Repair [cal. days] 17 TAT not to exceed [cal. days] 25 Minimum Qty. [ea] 1 Part Numbers 1358M80P04 Offered Repairs (dependent on part number) Rep.Code Rep.No Repair Description Rep.Type Price per ea | OEM | 7 | 22 | 13.965
2019 | Lufthansa | CFM56-5B | Harness | Wire Harness | 20-00-00 | TUCLERIW | HAM | 238W0904-529 | LGT | Light Repair | GT Light Repair Note: Repair will only be performed in the course of an engine overhaul. | OEM | 7 | 22 | 7.730
2019 | Lufthansa | CFM56-5B | Harness | Wire Harness | 20-00-00 | TUCLERIW | HAM | 238W0904-529 | MER | Medium Repair | ER Medium Repair Note: Repair will only be performed in the course of an engine overhaul. | OEM | 7 | 22 | 10.220
2019 | Lufthansa | CFM56-5B | Harness | Wire Harness | 20-00-00 | TUCLERIW | HAM | 238W0904-529 | HVY | Heavy Repair | VY Heavy Repair Note: Repair will only be performed in the course of an engine overhaul. HPT External Pressure Seal Retainer Section Turbine ATA-Capter 72-51-10 Place of Repair HAM Part-ID TV210626 TAT Inspection [cal. days] 5 TAT Repair [cal. days] 17 TAT not to exceed [cal. days] 25 Minimum Qty. [ea] 1 Part Numbers 1358M80P04 Offered Repairs (dependent on part number) Rep.Code Rep.No Repair Description Rep.Type Price per ea | OEM | 7 | 22 | 13.965
2019 | Lufthansa | CFM56-5B | Harness | Wire Harness | 20-00-00 | TUCLERIW | HAM | 238W0904-531 | LGT | Light Repair | GT Light Repair Note: Repair will only be performed in the course of an engine overhaul. | OEM | 7 | 22 | 7.730
2019 | Lufthansa | CFM56-5B | Harness | Wire Harness | 20-00-00 | TUCLERIW | HAM | 238W0904-531 | MER | Medium Repair | ER Medium Repair Note: Repair will only be performed in the course of an engine overhaul. | OEM | 7 | 22 | 10.220
2019 | Lufthansa | CFM56-5B | Harness | Wire Harness | 20-00-00 | TUCLERIW | HAM | 238W0904-531 | HVY | Heavy Repair | VY Heavy Repair Note: Repair will only be performed in the course of an engine overhaul. HPT External Pressure Seal Retainer Section Turbine ATA-Capter 72-51-10 Place of Repair HAM Part-ID TV210626 TAT Inspection [cal. days] 5 TAT Repair [cal. days] 17 TAT not to exceed [cal. days] 25 Minimum Qty. [ea] 1 Part Numbers 1358M80P04 Offered Repairs (dependent on part number) Rep.Code Rep.No Repair Description Rep.Type Price per ea | OEM | 7 | 22 | 13.965
2019 | Lufthansa | CFM56-5B | Harness | Wire Harness | 20-00-00 | TUCLERIW | HAM | 238W0904-533 | LGT | Light Repair | GT Light Repair Note: Repair will only be performed in the course of an engine overhaul. | OEM | 7 | 22 | 7.730
2019 | Lufthansa | CFM56-5B | Harness | Wire Harness | 20-00-00 | TUCLERIW | HAM | 238W0904-533 | MER | Medium Repair | ER Medium Repair Note: Repair will only be performed in the course of an engine overhaul. | OEM | 7 | 22 | 10.220
2019 | Lufthansa | CFM56-5B | Harness | Wire Harness | 20-00-00 | TUCLERIW | HAM | 238W0904-533 | HVY | Heavy Repair | VY Heavy Repair Note: Repair will only be performed in the course of an engine overhaul. HPT External Pressure Seal Retainer Section Turbine ATA-Capter 72-51-10 Place of Repair HAM Part-ID TV210626 TAT Inspection [cal. days] 5 TAT Repair [cal. days] 17 TAT not to exceed [cal. days] 25 Minimum Qty. [ea] 1 Part Numbers 1358M80P04 Offered Repairs (dependent on part number) Rep.Code Rep.No Repair Description Rep.Type Price per ea | OEM | 7 | 22 | 13.965
2019 | Lufthansa | CFM56-5B | Harness | Wire Harness | 20-00-00 | TUCLERIW | HAM | 238W0905-505 | LGT | Light Repair | GT Light Repair Note: Repair will only be performed in the course of an engine overhaul. | OEM | 7 | 22 | 7.730
2019 | Lufthansa | CFM56-5B | Harness | Wire Harness | 20-00-00 | TUCLERIW | HAM | 238W0905-505 | MER | Medium Repair | ER Medium Repair Note: Repair will only be performed in the course of an engine overhaul. | OEM | 7 | 22 | 10.220
2019 | Lufthansa | CFM56-5B | Harness | Wire Harness | 20-00-00 | TUCLERIW | HAM | 238W0905-505 | HVY | Heavy Repair | VY Heavy Repair Note: Repair will only be performed in the course of an engine overhaul. HPT External Pressure Seal Retainer Section Turbine ATA-Capter 72-51-10 Place of Repair HAM Part-ID TV210626 TAT Inspection [cal. days] 5 TAT Repair [cal. days] 17 TAT not to exceed [cal. days] 25 Minimum Qty. [ea] 1 Part Numbers 1358M80P04 Offered Repairs (dependent on part number) Rep.Code Rep.No Repair Description Rep.Type Price per ea | OEM | 7 | 22 | 13.965
2019 | Lufthansa | CFM56-5B | Harness | Wire Harness | 20-00-00 | TUCLERIW | HAM | 238W0905-507 | LGT | Light Repair | GT Light Repair Note: Repair will only be performed in the course of an engine overhaul. | OEM | 7 | 22 | 7.730
2019 | Lufthansa | CFM56-5B | Harness | Wire Harness | 20-00-00 | TUCLERIW | HAM | 238W0905-507 | MER | Medium Repair | ER Medium Repair Note: Repair will only be performed in the course of an engine overhaul. | OEM | 7 | 22 | 10.220
2019 | Lufthansa | CFM56-5B | Harness | Wire Harness | 20-00-00 | TUCLERIW | HAM | 238W0905-507 | HVY | Heavy Repair | VY Heavy Repair Note: Repair will only be performed in the course of an engine overhaul. HPT External Pressure Seal Retainer Section Turbine ATA-Capter 72-51-10 Place of Repair HAM Part-ID TV210626 TAT Inspection [cal. days] 5 TAT Repair [cal. days] 17 TAT not to exceed [cal. days] 25 Minimum Qty. [ea] 1 Part Numbers 1358M80P04 Offered Repairs (dependent on part number) Rep.Code Rep.No Repair Description Rep.Type Price per ea | OEM | 7 | 22 | 13.965
2019 | Lufthansa | CFM56-5B | Harness | Wire Harness | 20-00-00 | TUCLERIW | HAM | 286A1062-002 | LGT | Light Repair | GT Light Repair Note: Repair will only be performed in the course of an engine overhaul. | OEM | 7 | 22 | 7.730
2019 | Lufthansa | CFM56-5B | Harness | Wire Harness | 20-00-00 | TUCLERIW | HAM | 286A1062-002 | MER | Medium Repair | ER Medium Repair Note: Repair will only be performed in the course of an engine overhaul. | OEM | 7 | 22 | 10.220
2019 | Lufthansa | CFM56-5B | Harness | Wire Harness | 20-00-00 | TUCLERIW | HAM | 286A1062-002 | HVY | Heavy Repair | VY Heavy Repair Note: Repair will only be performed in the course of an engine overhaul. HPT External Pressure Seal Retainer Section Turbine ATA-Capter 72-51-10 Place of Repair HAM Part-ID TV210626 TAT Inspection [cal. days] 5 TAT Repair [cal. days] 17 TAT not to exceed [cal. days] 25 Minimum Qty. [ea] 1 Part Numbers 1358M80P04 Offered Repairs (dependent on part number) Rep.Code Rep.No Repair Description Rep.Type Price per ea | OEM | 7 | 22 | 13.965
2019 | Lufthansa | CFM56-5B | Harness | Wire Harness | 20-00-00 | TUCLERIW | HAM | 286T3502 | LGT | Light Repair | GT Light Repair Note: Repair will only be performed in the course of an engine overhaul. | OEM | 7 | 22 | 7.730
2019 | Lufthansa | CFM56-5B | Harness | Wire Harness | 20-00-00 | TUCLERIW | HAM | 286T3502 | MER | Medium Repair | ER Medium Repair Note: Repair will only be performed in the course of an engine overhaul. | OEM | 7 | 22 | 10.220
2019 | Lufthansa | CFM56-5B | Harness | Wire Harness | 20-00-00 | TUCLERIW | HAM | 286T3502 | HVY | Heavy Repair | VY Heavy Repair Note: Repair will only be performed in the course of an engine overhaul. HPT External Pressure Seal Retainer Section Turbine ATA-Capter 72-51-10 Place of Repair HAM Part-ID TV210626 TAT Inspection [cal. days] 5 TAT Repair [cal. days] 17 TAT not to exceed [cal. days] 25 Minimum Qty. [ea] 1 Part Numbers 1358M80P04 Offered Repairs (dependent on part number) Rep.Code Rep.No Repair Description Rep.Type Price per ea | OEM | 7 | 22 | 13.965
2019 | Lufthansa | CFM56-5B | Harness | Wire Harness | 20-00-00 | TUCLERIW | HAM | 286T3504 | LGT | Light Repair | GT Light Repair Note: Repair will only be performed in the course of an engine overhaul. | OEM | 7 | 22 | 7.730
2019 | Lufthansa | CFM56-5B | Harness | Wire Harness | 20-00-00 | TUCLERIW | HAM | 286T3504 | MER | Medium Repair | ER Medium Repair Note: Repair will only be performed in the course of an engine overhaul. | OEM | 7 | 22 | 10.220
2019 | Lufthansa | CFM56-5B | Harness | Wire Harness | 20-00-00 | TUCLERIW | HAM | 286T3504 | HVY | Heavy Repair | VY Heavy Repair Note: Repair will only be performed in the course of an engine overhaul. HPT External Pressure Seal Retainer Section Turbine ATA-Capter 72-51-10 Place of Repair HAM Part-ID TV210626 TAT Inspection [cal. days] 5 TAT Repair [cal. days] 17 TAT not to exceed [cal. days] 25 Minimum Qty. [ea] 1 Part Numbers 1358M80P04 Offered Repairs (dependent on part number) Rep.Code Rep.No Repair Description Rep.Type Price per ea | OEM | 7 | 22 | 13.965
2019 | Lufthansa | CFM56-5B | Harness | Wire Harness | 20-00-00 | TUCLERIW | HAM | 286T3506 | LGT | Light Repair | GT Light Repair Note: Repair will only be performed in the course of an engine overhaul. | OEM | 7 | 22 | 7.730
2019 | Lufthansa | CFM56-5B | Harness | Wire Harness | 20-00-00 | TUCLERIW | HAM | 286T3506 | MER | Medium Repair | ER Medium Repair Note: Repair will only be performed in the course of an engine overhaul. | OEM | 7 | 22 | 10.220
2019 | Lufthansa | CFM56-5B | Harness | Wire Harness | 20-00-00 | TUCLERIW | HAM | 286T3506 | HVY | Heavy Repair | VY Heavy Repair Note: Repair will only be performed in the course of an engine overhaul. HPT External Pressure Seal Retainer Section Turbine ATA-Capter 72-51-10 Place of Repair HAM Part-ID TV210626 TAT Inspection [cal. days] 5 TAT Repair [cal. days] 17 TAT not to exceed [cal. days] 25 Minimum Qty. [ea] 1 Part Numbers 1358M80P04 Offered Repairs (dependent on part number) Rep.Code Rep.No Repair Description Rep.Type Price per ea | OEM | 7 | 22 | 13.965
2019 | Lufthansa | CFM56-5B | Harness | Wire Harness | 20-00-00 | TUCLERIW | HAM | 286T3506-048 | LGT | Light Repair | GT Light Repair Note: Repair will only be performed in the course of an engine overhaul. | OEM | 7 | 22 | 7.730
2019 | Lufthansa | CFM56-5B | Harness | Wire Harness | 20-00-00 | TUCLERIW | HAM | 286T3506-048 | MER | Medium Repair | ER Medium Repair Note: Repair will only be performed in the course of an engine overhaul. | OEM | 7 | 22 | 10.220
2019 | Lufthansa | CFM56-5B | Harness | Wire Harness | 20-00-00 | TUCLERIW | HAM | 286T3506-048 | HVY | Heavy Repair | VY Heavy Repair Note: Repair will only be performed in the course of an engine overhaul. HPT External Pressure Seal Retainer Section Turbine ATA-Capter 72-51-10 Place of Repair HAM Part-ID TV210626 TAT Inspection [cal. days] 5 TAT Repair [cal. days] 17 TAT not to exceed [cal. days] 25 Minimum Qty. [ea] 1 Part Numbers 1358M80P04 Offered Repairs (dependent on part number) Rep.Code Rep.No Repair Description Rep.Type Price per ea | OEM | 7 | 22 | 13.965
2019 | Lufthansa | CFM56-5B | Harness | Wire Harness | 20-00-00 | TUCLERIW | HAM | 286T3508 | LGT | Light Repair | GT Light Repair Note: Repair will only be performed in the course of an engine overhaul. | OEM | 7 | 22 | 7.730
2019 | Lufthansa | CFM56-5B | Harness | Wire Harness | 20-00-00 | TUCLERIW | HAM | 286T3508 | MER | Medium Repair | ER Medium Repair Note: Repair will only be performed in the course of an engine overhaul. | OEM | 7 | 22 | 10.220
2019 | Lufthansa | CFM56-5B | Harness | Wire Harness | 20-00-00 | TUCLERIW | HAM | 286T3508 | HVY | Heavy Repair | VY Heavy Repair Note: Repair will only be performed in the course of an engine overhaul. HPT External Pressure Seal Retainer Section Turbine ATA-Capter 72-51-10 Place of Repair HAM Part-ID TV210626 TAT Inspection [cal. days] 5 TAT Repair [cal. days] 17 TAT not to exceed [cal. days] 25 Minimum Qty. [ea] 1 Part Numbers 1358M80P04 Offered Repairs (dependent on part number) Rep.Code Rep.No Repair Description Rep.Type Price per ea | OEM | 7 | 22 | 13.965
2019 | Lufthansa | CFM56-5B | Harness | Wire Harness | 20-00-00 | TUCLERIW | HAM | 286T3508-051 | LGT | Light Repair | GT Light Repair Note: Repair will only be performed in the course of an engine overhaul. | OEM | 7 | 22 | 7.730
2019 | Lufthansa | CFM56-5B | Harness | Wire Harness | 20-00-00 | TUCLERIW | HAM | 286T3508-051 | MER | Medium Repair | ER Medium Repair Note: Repair will only be performed in the course of an engine overhaul. | OEM | 7 | 22 | 10.220
2019 | Lufthansa | CFM56-5B | Harness | Wire Harness | 20-00-00 | TUCLERIW | HAM | 286T3508-051 | HVY | Heavy Repair | VY Heavy Repair Note: Repair will only be performed in the course of an engine overhaul. HPT External Pressure Seal Retainer Section Turbine ATA-Capter 72-51-10 Place of Repair HAM Part-ID TV210626 TAT Inspection [cal. days] 5 TAT Repair [cal. days] 17 TAT not to exceed [cal. days] 25 Minimum Qty. [ea] 1 Part Numbers 1358M80P04 Offered Repairs (dependent on part number) Rep.Code Rep.No Repair Description Rep.Type Price per ea | OEM | 7 | 22 | 13.965
2019 | Lufthansa | CFM56-5B | Harness | Wire Harness | 20-00-00 | TUCLERIW | HAM | 286T3510 | LGT | Light Repair | GT Light Repair Note: Repair will only be performed in the course of an engine overhaul. | OEM | 7 | 22 | 7.730
2019 | Lufthansa | CFM56-5B | Harness | Wire Harness | 20-00-00 | TUCLERIW | HAM | 286T3510 | MER | Medium Repair | ER Medium Repair Note: Repair will only be performed in the course of an engine overhaul. | OEM | 7 | 22 | 10.220
2019 | Lufthansa | CFM56-5B | Harness | Wire Harness | 20-00-00 | TUCLERIW | HAM | 286T3510 | HVY | Heavy Repair | VY Heavy Repair Note: Repair will only be performed in the course of an engine overhaul. HPT External Pressure Seal Retainer Section Turbine ATA-Capter 72-51-10 Place of Repair HAM Part-ID TV210626 TAT Inspection [cal. days] 5 TAT Repair [cal. days] 17 TAT not to exceed [cal. days] 25 Minimum Qty. [ea] 1 Part Numbers 1358M80P04 Offered Repairs (dependent on part number) Rep.Code Rep.No Repair Description Rep.Type Price per ea | OEM | 7 | 22 | 13.965
2019 | Lufthansa | CFM56-5B | Harness | Wire Harness | 20-00-00 | TUCLERIW | HAM | 286T3510-041 | LGT | Light Repair | GT Light Repair Note: Repair will only be performed in the course of an engine overhaul. | OEM | 7 | 22 | 7.730
2019 | Lufthansa | CFM56-5B | Harness | Wire Harness | 20-00-00 | TUCLERIW | HAM | 286T3510-041 | MER | Medium Repair | ER Medium Repair Note: Repair will only be performed in the course of an engine overhaul. | OEM | 7 | 22 | 10.220
2019 | Lufthansa | CFM56-5B | Harness | Wire Harness | 20-00-00 | TUCLERIW | HAM | 286T3510-041 | HVY | Heavy Repair | VY Heavy Repair Note: Repair will only be performed in the course of an engine overhaul. HPT External Pressure Seal Retainer Section Turbine ATA-Capter 72-51-10 Place of Repair HAM Part-ID TV210626 TAT Inspection [cal. days] 5 TAT Repair [cal. days] 17 TAT not to exceed [cal. days] 25 Minimum Qty. [ea] 1 Part Numbers 1358M80P04 Offered Repairs (dependent on part number) Rep.Code Rep.No Repair Description Rep.Type Price per ea | OEM | 7 | 22 | 13.965
2019 | Lufthansa | CFM56-5B | Harness | Wire Harness | 20-00-00 | TUCLERIW | HAM | 286T3512 | LGT | Light Repair | GT Light Repair Note: Repair will only be performed in the course of an engine overhaul. | OEM | 7 | 22 | 7.730
2019 | Lufthansa | CFM56-5B | Harness | Wire Harness | 20-00-00 | TUCLERIW | HAM | 286T3512 | MER | Medium Repair | ER Medium Repair Note: Repair will only be performed in the course of an engine overhaul. | OEM | 7 | 22 | 10.220
2019 | Lufthansa | CFM56-5B | Harness | Wire Harness | 20-00-00 | TUCLERIW | HAM | 286T3512 | HVY | Heavy Repair | VY Heavy Repair Note: Repair will only be performed in the course of an engine overhaul. HPT External Pressure Seal Retainer Section Turbine ATA-Capter 72-51-10 Place of Repair HAM Part-ID TV210626 TAT Inspection [cal. days] 5 TAT Repair [cal. days] 17 TAT not to exceed [cal. days] 25 Minimum Qty. [ea] 1 Part Numbers 1358M80P04 Offered Repairs (dependent on part number) Rep.Code Rep.No Repair Description Rep.Type Price per ea | OEM | 7 | 22 | 13.965
2019 | Lufthansa | CFM56-5B | Harness | Wire Harness | 20-00-00 | TUCLERIW | HAM | 286T3514 | LGT | Light Repair | GT Light Repair Note: Repair will only be performed in the course of an engine overhaul. | OEM | 7 | 22 | 7.730
2019 | Lufthansa | CFM56-5B | Harness | Wire Harness | 20-00-00 | TUCLERIW | HAM | 286T3514 | MER | Medium Repair | ER Medium Repair Note: Repair will only be performed in the course of an engine overhaul. | OEM | 7 | 22 | 10.220
2019 | Lufthansa | CFM56-5B | Harness | Wire Harness | 20-00-00 | TUCLERIW | HAM | 286T3514 | HVY | Heavy Repair | VY Heavy Repair Note: Repair will only be performed in the course of an engine overhaul. HPT External Pressure Seal Retainer Section Turbine ATA-Capter 72-51-10 Place of Repair HAM Part-ID TV210626 TAT Inspection [cal. days] 5 TAT Repair [cal. days] 17 TAT not to exceed [cal. days] 25 Minimum Qty. [ea] 1 Part Numbers 1358M80P04 Offered Repairs (dependent on part number) Rep.Code Rep.No Repair Description Rep.Type Price per ea | OEM | 7 | 22 | 13.965
2019 | Lufthansa | CFM56-5B | Harness | Wire Harness | 20-00-00 | TUCLERIW | HAM | 286T3514-041 | LGT | Light Repair | GT Light Repair Note: Repair will only be performed in the course of an engine overhaul. | OEM | 7 | 22 | 7.730
2019 | Lufthansa | CFM56-5B | Harness | Wire Harness | 20-00-00 | TUCLERIW | HAM | 286T3514-041 | MER | Medium Repair | ER Medium Repair Note: Repair will only be performed in the course of an engine overhaul. | OEM | 7 | 22 | 10.220
2019 | Lufthansa | CFM56-5B | Harness | Wire Harness | 20-00-00 | TUCLERIW | HAM | 286T3514-041 | HVY | Heavy Repair | VY Heavy Repair Note: Repair will only be performed in the course of an engine overhaul. HPT External Pressure Seal Retainer Section Turbine ATA-Capter 72-51-10 Place of Repair HAM Part-ID TV210626 TAT Inspection [cal. days] 5 TAT Repair [cal. days] 17 TAT not to exceed [cal. days] 25 Minimum Qty. [ea] 1 Part Numbers 1358M80P04 Offered Repairs (dependent on part number) Rep.Code Rep.No Repair Description Rep.Type Price per ea | OEM | 7 | 22 | 13.965
2019 | Lufthansa | CFM56-5B | Harness | Wire Harness | 20-00-00 | TUCLERIW | HAM | 286T3516 | LGT | Light Repair | GT Light Repair Note: Repair will only be performed in the course of an engine overhaul. | OEM | 7 | 22 | 7.730
2019 | Lufthansa | CFM56-5B | Harness | Wire Harness | 20-00-00 | TUCLERIW | HAM | 286T3516 | MER | Medium Repair | ER Medium Repair Note: Repair will only be performed in the course of an engine overhaul. | OEM | 7 | 22 | 10.220
2019 | Lufthansa | CFM56-5B | Harness | Wire Harness | 20-00-00 | TUCLERIW | HAM | 286T3516 | HVY | Heavy Repair | VY Heavy Repair Note: Repair will only be performed in the course of an engine overhaul. HPT External Pressure Seal Retainer Section Turbine ATA-Capter 72-51-10 Place of Repair HAM Part-ID TV210626 TAT Inspection [cal. days] 5 TAT Repair [cal. days] 17 TAT not to exceed [cal. days] 25 Minimum Qty. [ea] 1 Part Numbers 1358M80P04 Offered Repairs (dependent on part number) Rep.Code Rep.No Repair Description Rep.Type Price per ea | OEM | 7 | 22 | 13.965
2019 | Lufthansa | CFM56-5B | Harness | Wire Harness | 20-00-00 | TUCLERIW | HAM | 286T3516-041 | LGT | Light Repair | GT Light Repair Note: Repair will only be performed in the course of an engine overhaul. | OEM | 7 | 22 | 7.730
2019 | Lufthansa | CFM56-5B | Harness | Wire Harness | 20-00-00 | TUCLERIW | HAM | 286T3516-041 | MER | Medium Repair | ER Medium Repair Note: Repair will only be performed in the course of an engine overhaul. | OEM | 7 | 22 | 10.220
2019 | Lufthansa | CFM56-5B | Harness | Wire Harness | 20-00-00 | TUCLERIW | HAM | 286T3516-041 | HVY | Heavy Repair | VY Heavy Repair Note: Repair will only be performed in the course of an engine overhaul. HPT External Pressure Seal Retainer Section Turbine ATA-Capter 72-51-10 Place of Repair HAM Part-ID TV210626 TAT Inspection [cal. days] 5 TAT Repair [cal. days] 17 TAT not to exceed [cal. days] 25 Minimum Qty. [ea] 1 Part Numbers 1358M80P04 Offered Repairs (dependent on part number) Rep.Code Rep.No Repair Description Rep.Type Price per ea | OEM | 7 | 22 | 13.965
2019 | Lufthansa | CFM56-5B | Harness | Wire Harness | 20-00-00 | TUCLERIW | HAM | 286T3520 | LGT | Light Repair | GT Light Repair Note: Repair will only be performed in the course of an engine overhaul. | OEM | 7 | 22 | 7.730
2019 | Lufthansa | CFM56-5B | Harness | Wire Harness | 20-00-00 | TUCLERIW | HAM | 286T3520 | MER | Medium Repair | ER Medium Repair Note: Repair will only be performed in the course of an engine overhaul. | OEM | 7 | 22 | 10.220
2019 | Lufthansa | CFM56-5B | Harness | Wire Harness | 20-00-00 | TUCLERIW | HAM | 286T3520 | HVY | Heavy Repair | VY Heavy Repair Note: Repair will only be performed in the course of an engine overhaul. HPT External Pressure Seal Retainer Section Turbine ATA-Capter 72-51-10 Place of Repair HAM Part-ID TV210626 TAT Inspection [cal. days] 5 TAT Repair [cal. days] 17 TAT not to exceed [cal. days] 25 Minimum Qty. [ea] 1 Part Numbers 1358M80P04 Offered Repairs (dependent on part number) Rep.Code Rep.No Repair Description Rep.Type Price per ea | OEM | 7 | 22 | 13.965
2019 | Lufthansa | CFM56-5B | Harness | Wire Harness | 20-00-00 | TUCLERIW | HAM | 286T3522 | LGT | Light Repair | GT Light Repair Note: Repair will only be performed in the course of an engine overhaul. | OEM | 7 | 22 | 7.730
2019 | Lufthansa | CFM56-5B | Harness | Wire Harness | 20-00-00 | TUCLERIW | HAM | 286T3522 | MER | Medium Repair | ER Medium Repair Note: Repair will only be performed in the course of an engine overhaul. | OEM | 7 | 22 | 10.220
2019 | Lufthansa | CFM56-5B | Harness | Wire Harness | 20-00-00 | TUCLERIW | HAM | 286T3522 | HVY | Heavy Repair | VY Heavy Repair Note: Repair will only be performed in the course of an engine overhaul. HPT External Pressure Seal Retainer Section Turbine ATA-Capter 72-51-10 Place of Repair HAM Part-ID TV210626 TAT Inspection [cal. days] 5 TAT Repair [cal. days] 17 TAT not to exceed [cal. days] 25 Minimum Qty. [ea] 1 Part Numbers 1358M80P04 Offered Repairs (dependent on part number) Rep.Code Rep.No Repair Description Rep.Type Price per ea | OEM | 7 | 22 | 13.965
2019 | Lufthansa | CFM56-5B | Harness | Wire Harness | 20-00-00 | TUCLERIW | HAM | 286T3522-041 | LGT | Light Repair | GT Light Repair Note: Repair will only be performed in the course of an engine overhaul. | OEM | 7 | 22 | 7.730
2019 | Lufthansa | CFM56-5B | Harness | Wire Harness | 20-00-00 | TUCLERIW | HAM | 286T3522-041 | MER | Medium Repair | ER Medium Repair Note: Repair will only be performed in the course of an engine overhaul. | OEM | 7 | 22 | 10.220
2019 | Lufthansa | CFM56-5B | Harness | Wire Harness | 20-00-00 | TUCLERIW | HAM | 286T3522-041 | HVY | Heavy Repair | VY Heavy Repair Note: Repair will only be performed in the course of an engine overhaul. HPT External Pressure Seal Retainer Section Turbine ATA-Capter 72-51-10 Place of Repair HAM Part-ID TV210626 TAT Inspection [cal. days] 5 TAT Repair [cal. days] 17 TAT not to exceed [cal. days] 25 Minimum Qty. [ea] 1 Part Numbers 1358M80P04 Offered Repairs (dependent on part number) Rep.Code Rep.No Repair Description Rep.Type Price per ea | OEM | 7 | 22 | 13.965
2019 | Lufthansa | CFM56-5B | Harness | Wire Harness | 20-00-00 | TUCLERIW | HAM | 286T3526-044 | LGT | Light Repair | GT Light Repair Note: Repair will only be performed in the course of an engine overhaul. | OEM | 7 | 22 | 7.730
2019 | Lufthansa | CFM56-5B | Harness | Wire Harness | 20-00-00 | TUCLERIW | HAM | 286T3526-044 | MER | Medium Repair | ER Medium Repair Note: Repair will only be performed in the course of an engine overhaul. | OEM | 7 | 22 | 10.220
2019 | Lufthansa | CFM56-5B | Harness | Wire Harness | 20-00-00 | TUCLERIW | HAM | 286T3526-044 | HVY | Heavy Repair | VY Heavy Repair Note: Repair will only be performed in the course of an engine overhaul. HPT External Pressure Seal Retainer Section Turbine ATA-Capter 72-51-10 Place of Repair HAM Part-ID TV210626 TAT Inspection [cal. days] 5 TAT Repair [cal. days] 17 TAT not to exceed [cal. days] 25 Minimum Qty. [ea] 1 Part Numbers 1358M80P04 Offered Repairs (dependent on part number) Rep.Code Rep.No Repair Description Rep.Type Price per ea | OEM | 7 | 22 | 13.965
2019 | Lufthansa | CFM56-5B | Harness | Wire Harness | 20-00-00 | TUCLERIW | HAM | 286T3528-044 | LGT | Light Repair | GT Light Repair Note: Repair will only be performed in the course of an engine overhaul. | OEM | 7 | 22 | 7.730
2019 | Lufthansa | CFM56-5B | Harness | Wire Harness | 20-00-00 | TUCLERIW | HAM | 286T3528-044 | MER | Medium Repair | ER Medium Repair Note: Repair will only be performed in the course of an engine overhaul. | OEM | 7 | 22 | 10.220
2019 | Lufthansa | CFM56-5B | Harness | Wire Harness | 20-00-00 | TUCLERIW | HAM | 286T3528-044 | HVY | Heavy Repair | VY Heavy Repair Note: Repair will only be performed in the course of an engine overhaul. HPT External Pressure Seal Retainer Section Turbine ATA-Capter 72-51-10 Place of Repair HAM Part-ID TV210626 TAT Inspection [cal. days] 5 TAT Repair [cal. days] 17 TAT not to exceed [cal. days] 25 Minimum Qty. [ea] 1 Part Numbers 1358M80P04 Offered Repairs (dependent on part number) Rep.Code Rep.No Repair Description Rep.Type Price per ea | OEM | 7 | 22 | 13.965
2019 | Lufthansa | CFM56-5B | Harness | Wire Harness | 20-00-00 | TUCLERIW | HAM | 286T3530-049 | LGT | Light Repair | GT Light Repair Note: Repair will only be performed in the course of an engine overhaul. | OEM | 7 | 22 | 7.730
2019 | Lufthansa | CFM56-5B | Harness | Wire Harness | 20-00-00 | TUCLERIW | HAM | 286T3530-049 | MER | Medium Repair | ER Medium Repair Note: Repair will only be performed in the course of an engine overhaul. | OEM | 7 | 22 | 10.220
2019 | Lufthansa | CFM56-5B | Harness | Wire Harness | 20-00-00 | TUCLERIW | HAM | 286T3530-049 | HVY | Heavy Repair | VY Heavy Repair Note: Repair will only be performed in the course of an engine overhaul. HPT External Pressure Seal Retainer Section Turbine ATA-Capter 72-51-10 Place of Repair HAM Part-ID TV210626 TAT Inspection [cal. days] 5 TAT Repair [cal. days] 17 TAT not to exceed [cal. days] 25 Minimum Qty. [ea] 1 Part Numbers 1358M80P04 Offered Repairs (dependent on part number) Rep.Code Rep.No Repair Description Rep.Type Price per ea | OEM | 7 | 22 | 13.965
2019 | Lufthansa | CFM56-5B | Harness | Wire Harness | 20-00-00 | TUCLERIW | HAM | 286T3530-050 | LGT | Light Repair | GT Light Repair Note: Repair will only be performed in the course of an engine overhaul. | OEM | 7 | 22 | 7.730
2019 | Lufthansa | CFM56-5B | Harness | Wire Harness | 20-00-00 | TUCLERIW | HAM | 286T3530-050 | MER | Medium Repair | ER Medium Repair Note: Repair will only be performed in the course of an engine overhaul. | OEM | 7 | 22 | 10.220
2019 | Lufthansa | CFM56-5B | Harness | Wire Harness | 20-00-00 | TUCLERIW | HAM | 286T3530-050 | HVY | Heavy Repair | VY Heavy Repair Note: Repair will only be performed in the course of an engine overhaul. HPT External Pressure Seal Retainer Section Turbine ATA-Capter 72-51-10 Place of Repair HAM Part-ID TV210626 TAT Inspection [cal. days] 5 TAT Repair [cal. days] 17 TAT not to exceed [cal. days] 25 Minimum Qty. [ea] 1 Part Numbers 1358M80P04 Offered Repairs (dependent on part number) Rep.Code Rep.No Repair Description Rep.Type Price per ea | OEM | 7 | 22 | 13.965
2019 | Lufthansa | CFM56-5B | Harness | Wire Harness | 20-00-00 | TUCLERIW | HAM | 286T3532-049 | LGT | Light Repair | GT Light Repair Note: Repair will only be performed in the course of an engine overhaul. | OEM | 7 | 22 | 7.730
2019 | Lufthansa | CFM56-5B | Harness | Wire Harness | 20-00-00 | TUCLERIW | HAM | 286T3532-049 | MER | Medium Repair | ER Medium Repair Note: Repair will only be performed in the course of an engine overhaul. | OEM | 7 | 22 | 10.220
2019 | Lufthansa | CFM56-5B | Harness | Wire Harness | 20-00-00 | TUCLERIW | HAM | 286T3532-049 | HVY | Heavy Repair | VY Heavy Repair Note: Repair will only be performed in the course of an engine overhaul. HPT External Pressure Seal Retainer Section Turbine ATA-Capter 72-51-10 Place of Repair HAM Part-ID TV210626 TAT Inspection [cal. days] 5 TAT Repair [cal. days] 17 TAT not to exceed [cal. days] 25 Minimum Qty. [ea] 1 Part Numbers 1358M80P04 Offered Repairs (dependent on part number) Rep.Code Rep.No Repair Description Rep.Type Price per ea | OEM | 7 | 22 | 13.965
2019 | Lufthansa | CFM56-5B | Harness | Wire Harness | 20-00-00 | TUCLERIW | HAM | 286T3532-050 | LGT | Light Repair | GT Light Repair Note: Repair will only be performed in the course of an engine overhaul. | OEM | 7 | 22 | 7.730
2019 | Lufthansa | CFM56-5B | Harness | Wire Harness | 20-00-00 | TUCLERIW | HAM | 286T3532-050 | MER | Medium Repair | ER Medium Repair Note: Repair will only be performed in the course of an engine overhaul. | OEM | 7 | 22 | 10.220
2019 | Lufthansa | CFM56-5B | Harness | Wire Harness | 20-00-00 | TUCLERIW | HAM | 286T3532-050 | HVY | Heavy Repair | VY Heavy Repair Note: Repair will only be performed in the course of an engine overhaul. HPT External Pressure Seal Retainer Section Turbine ATA-Capter 72-51-10 Place of Repair HAM Part-ID TV210626 TAT Inspection [cal. days] 5 TAT Repair [cal. days] 17 TAT not to exceed [cal. days] 25 Minimum Qty. [ea] 1 Part Numbers 1358M80P04 Offered Repairs (dependent on part number) Rep.Code Rep.No Repair Description Rep.Type Price per ea | OEM | 7 | 22 | 13.965
2019 | Lufthansa | CFM56-5B | Harness | Wire Harness | 20-00-00 | TUCLERIW | HAM | 286T3538 | LGT | Light Repair | GT Light Repair Note: Repair will only be performed in the course of an engine overhaul. | OEM | 7 | 22 | 7.730
2019 | Lufthansa | CFM56-5B | Harness | Wire Harness | 20-00-00 | TUCLERIW | HAM | 286T3538 | MER | Medium Repair | ER Medium Repair Note: Repair will only be performed in the course of an engine overhaul. | OEM | 7 | 22 | 10.220
2019 | Lufthansa | CFM56-5B | Harness | Wire Harness | 20-00-00 | TUCLERIW | HAM | 286T3538 | HVY | Heavy Repair | VY Heavy Repair Note: Repair will only be performed in the course of an engine overhaul. HPT External Pressure Seal Retainer Section Turbine ATA-Capter 72-51-10 Place of Repair HAM Part-ID TV210626 TAT Inspection [cal. days] 5 TAT Repair [cal. days] 17 TAT not to exceed [cal. days] 25 Minimum Qty. [ea] 1 Part Numbers 1358M80P04 Offered Repairs (dependent on part number) Rep.Code Rep.No Repair Description Rep.Type Price per ea | OEM | 7 | 22 | 13.965
2019 | Lufthansa | CFM56-5B | Harness | Wire Harness | 20-00-00 | TUCLERIW | HAM | 286T3538-040 | LGT | Light Repair | GT Light Repair Note: Repair will only be performed in the course of an engine overhaul. | OEM | 7 | 22 | 7.730
2019 | Lufthansa | CFM56-5B | Harness | Wire Harness | 20-00-00 | TUCLERIW | HAM | 286T3538-040 | MER | Medium Repair | ER Medium Repair Note: Repair will only be performed in the course of an engine overhaul. | OEM | 7 | 22 | 10.220
2019 | Lufthansa | CFM56-5B | Harness | Wire Harness | 20-00-00 | TUCLERIW | HAM | 286T3538-040 | HVY | Heavy Repair | VY Heavy Repair Note: Repair will only be performed in the course of an engine overhaul. HPT External Pressure Seal Retainer Section Turbine ATA-Capter 72-51-10 Place of Repair HAM Part-ID TV210626 TAT Inspection [cal. days] 5 TAT Repair [cal. days] 17 TAT not to exceed [cal. days] 25 Minimum Qty. [ea] 1 Part Numbers 1358M80P04 Offered Repairs (dependent on part number) Rep.Code Rep.No Repair Description Rep.Type Price per ea | OEM | 7 | 22 | 13.965
2019 | Lufthansa | CFM56-5B | Harness | Wire Harness | 20-00-00 | TUCLERIW | HAM | 286T3538-041 | LGT | Light Repair | GT Light Repair Note: Repair will only be performed in the course of an engine overhaul. | OEM | 7 | 22 | 7.730
2019 | Lufthansa | CFM56-5B | Harness | Wire Harness | 20-00-00 | TUCLERIW | HAM | 286T3538-041 | MER | Medium Repair | ER Medium Repair Note: Repair will only be performed in the course of an engine overhaul. | OEM | 7 | 22 | 10.220
2019 | Lufthansa | CFM56-5B | Harness | Wire Harness | 20-00-00 | TUCLERIW | HAM | 286T3538-041 | HVY | Heavy Repair | VY Heavy Repair Note: Repair will only be performed in the course of an engine overhaul. HPT External Pressure Seal Retainer Section Turbine ATA-Capter 72-51-10 Place of Repair HAM Part-ID TV210626 TAT Inspection [cal. days] 5 TAT Repair [cal. days] 17 TAT not to exceed [cal. days] 25 Minimum Qty. [ea] 1 Part Numbers 1358M80P04 Offered Repairs (dependent on part number) Rep.Code Rep.No Repair Description Rep.Type Price per ea | OEM | 7 | 22 | 13.965
2019 | Lufthansa | CFM56-5B | Harness | Wire Harness | 20-00-00 | TUCLERIW | HAM | 286T3538-042 | LGT | Light Repair | GT Light Repair Note: Repair will only be performed in the course of an engine overhaul. | OEM | 7 | 22 | 7.730
2019 | Lufthansa | CFM56-5B | Harness | Wire Harness | 20-00-00 | TUCLERIW | HAM | 286T3538-042 | MER | Medium Repair | ER Medium Repair Note: Repair will only be performed in the course of an engine overhaul. | OEM | 7 | 22 | 10.220
2019 | Lufthansa | CFM56-5B | Harness | Wire Harness | 20-00-00 | TUCLERIW | HAM | 286T3538-042 | HVY | Heavy Repair | VY Heavy Repair Note: Repair will only be performed in the course of an engine overhaul. HPT External Pressure Seal Retainer Section Turbine ATA-Capter 72-51-10 Place of Repair HAM Part-ID TV210626 TAT Inspection [cal. days] 5 TAT Repair [cal. days] 17 TAT not to exceed [cal. days] 25 Minimum Qty. [ea] 1 Part Numbers 1358M80P04 Offered Repairs (dependent on part number) Rep.Code Rep.No Repair Description Rep.Type Price per ea | OEM | 7 | 22 | 13.965
2019 | Lufthansa | CFM56-5B | Harness | Wire Harness | 20-00-00 | TUCLERIW | HAM | 286T3538-044 | LGT | Light Repair | GT Light Repair Note: Repair will only be performed in the course of an engine overhaul. | OEM | 7 | 22 | 7.730
2019 | Lufthansa | CFM56-5B | Harness | Wire Harness | 20-00-00 | TUCLERIW | HAM | 286T3538-044 | MER | Medium Repair | ER Medium Repair Note: Repair will only be performed in the course of an engine overhaul. | OEM | 7 | 22 | 10.220
2019 | Lufthansa | CFM56-5B | Harness | Wire Harness | 20-00-00 | TUCLERIW | HAM | 286T3538-044 | HVY | Heavy Repair | VY Heavy Repair Note: Repair will only be performed in the course of an engine overhaul. HPT External Pressure Seal Retainer Section Turbine ATA-Capter 72-51-10 Place of Repair HAM Part-ID TV210626 TAT Inspection [cal. days] 5 TAT Repair [cal. days] 17 TAT not to exceed [cal. days] 25 Minimum Qty. [ea] 1 Part Numbers 1358M80P04 Offered Repairs (dependent on part number) Rep.Code Rep.No Repair Description Rep.Type Price per ea | OEM | 7 | 22 | 13.965
2019 | Lufthansa | CFM56-5B | Harness | Wire Harness | 20-00-00 | TUCLERIW | HAM | 286T3538-24 | LGT | Light Repair | GT Light Repair Note: Repair will only be performed in the course of an engine overhaul. | OEM | 7 | 22 | 7.730
2019 | Lufthansa | CFM56-5B | Harness | Wire Harness | 20-00-00 | TUCLERIW | HAM | 286T3538-24 | MER | Medium Repair | ER Medium Repair Note: Repair will only be performed in the course of an engine overhaul. | OEM | 7 | 22 | 10.220
2019 | Lufthansa | CFM56-5B | Harness | Wire Harness | 20-00-00 | TUCLERIW | HAM | 286T3538-24 | HVY | Heavy Repair | VY Heavy Repair Note: Repair will only be performed in the course of an engine overhaul. HPT External Pressure Seal Retainer Section Turbine ATA-Capter 72-51-10 Place of Repair HAM Part-ID TV210626 TAT Inspection [cal. days] 5 TAT Repair [cal. days] 17 TAT not to exceed [cal. days] 25 Minimum Qty. [ea] 1 Part Numbers 1358M80P04 Offered Repairs (dependent on part number) Rep.Code Rep.No Repair Description Rep.Type Price per ea | OEM | 7 | 22 | 13.965
2019 | Lufthansa | CFM56-5B | Harness | Wire Harness | 20-00-00 | TUCLERIW | HAM | 286T3538-42 | LGT | Light Repair | GT Light Repair Note: Repair will only be performed in the course of an engine overhaul. | OEM | 7 | 22 | 7.730
2019 | Lufthansa | CFM56-5B | Harness | Wire Harness | 20-00-00 | TUCLERIW | HAM | 286T3538-42 | MER | Medium Repair | ER Medium Repair Note: Repair will only be performed in the course of an engine overhaul. | OEM | 7 | 22 | 10.220
2019 | Lufthansa | CFM56-5B | Harness | Wire Harness | 20-00-00 | TUCLERIW | HAM | 286T3538-42 | HVY | Heavy Repair | VY Heavy Repair Note: Repair will only be performed in the course of an engine overhaul. HPT External Pressure Seal Retainer Section Turbine ATA-Capter 72-51-10 Place of Repair HAM Part-ID TV210626 TAT Inspection [cal. days] 5 TAT Repair [cal. days] 17 TAT not to exceed [cal. days] 25 Minimum Qty. [ea] 1 Part Numbers 1358M80P04 Offered Repairs (dependent on part number) Rep.Code Rep.No Repair Description Rep.Type Price per ea | OEM | 7 | 22 | 13.965
2019 | Lufthansa | CFM56-5B | Harness | Wire Harness | 20-00-00 | TUCLERIW | HAM | 286T3542-042 | LGT | Light Repair | GT Light Repair Note: Repair will only be performed in the course of an engine overhaul. | OEM | 7 | 22 | 7.730
2019 | Lufthansa | CFM56-5B | Harness | Wire Harness | 20-00-00 | TUCLERIW | HAM | 286T3542-042 | MER | Medium Repair | ER Medium Repair Note: Repair will only be performed in the course of an engine overhaul. | OEM | 7 | 22 | 10.220
2019 | Lufthansa | CFM56-5B | Harness | Wire Harness | 20-00-00 | TUCLERIW | HAM | 286T3542-042 | HVY | Heavy Repair | VY Heavy Repair Note: Repair will only be performed in the course of an engine overhaul. HPT External Pressure Seal Retainer Section Turbine ATA-Capter 72-51-10 Place of Repair HAM Part-ID TV210626 TAT Inspection [cal. days] 5 TAT Repair [cal. days] 17 TAT not to exceed [cal. days] 25 Minimum Qty. [ea] 1 Part Numbers 1358M80P04 Offered Repairs (dependent on part number) Rep.Code Rep.No Repair Description Rep.Type Price per ea | OEM | 7 | 22 | 13.965
2019 | Lufthansa | CFM56-5B | Harness | Wire Harness | 20-00-00 | TUCLERIW | HAM | 286T3544-040 | LGT | Light Repair | GT Light Repair Note: Repair will only be performed in the course of an engine overhaul. | OEM | 7 | 22 | 7.730
2019 | Lufthansa | CFM56-5B | Harness | Wire Harness | 20-00-00 | TUCLERIW | HAM | 286T3544-040 | MER | Medium Repair | ER Medium Repair Note: Repair will only be performed in the course of an engine overhaul. | OEM | 7 | 22 | 10.220
2019 | Lufthansa | CFM56-5B | Harness | Wire Harness | 20-00-00 | TUCLERIW | HAM | 286T3544-040 | HVY | Heavy Repair | VY Heavy Repair Note: Repair will only be performed in the course of an engine overhaul. HPT External Pressure Seal Retainer Section Turbine ATA-Capter 72-51-10 Place of Repair HAM Part-ID TV210626 TAT Inspection [cal. days] 5 TAT Repair [cal. days] 17 TAT not to exceed [cal. days] 25 Minimum Qty. [ea] 1 Part Numbers 1358M80P04 Offered Repairs (dependent on part number) Rep.Code Rep.No Repair Description Rep.Type Price per ea | OEM | 7 | 22 | 13.965
2019 | Lufthansa | CFM56-5B | Harness | Wire Harness | 20-00-00 | TUCLERIW | HAM | 286T5302 | LGT | Light Repair | GT Light Repair Note: Repair will only be performed in the course of an engine overhaul. | OEM | 7 | 22 | 7.730
2019 | Lufthansa | CFM56-5B | Harness | Wire Harness | 20-00-00 | TUCLERIW | HAM | 286T5302 | MER | Medium Repair | ER Medium Repair Note: Repair will only be performed in the course of an engine overhaul. | OEM | 7 | 22 | 10.220
2019 | Lufthansa | CFM56-5B | Harness | Wire Harness | 20-00-00 | TUCLERIW | HAM | 286T5302 | HVY | Heavy Repair | VY Heavy Repair Note: Repair will only be performed in the course of an engine overhaul. HPT External Pressure Seal Retainer Section Turbine ATA-Capter 72-51-10 Place of Repair HAM Part-ID TV210626 TAT Inspection [cal. days] 5 TAT Repair [cal. days] 17 TAT not to exceed [cal. days] 25 Minimum Qty. [ea] 1 Part Numbers 1358M80P04 Offered Repairs (dependent on part number) Rep.Code Rep.No Repair Description Rep.Type Price per ea | OEM | 7 | 22 | 13.965
2019 | Lufthansa | CFM56-5B | Harness | Wire Harness | 20-00-00 | TUCLERIW | HAM | 286T5302-087 | LGT | Light Repair | GT Light Repair Note: Repair will only be performed in the course of an engine overhaul. | OEM | 7 | 22 | 7.730
2019 | Lufthansa | CFM56-5B | Harness | Wire Harness | 20-00-00 | TUCLERIW | HAM | 286T5302-087 | MER | Medium Repair | ER Medium Repair Note: Repair will only be performed in the course of an engine overhaul. | OEM | 7 | 22 | 10.220
2019 | Lufthansa | CFM56-5B | Harness | Wire Harness | 20-00-00 | TUCLERIW | HAM | 286T5302-087 | HVY | Heavy Repair | VY Heavy Repair Note: Repair will only be performed in the course of an engine overhaul. HPT External Pressure Seal Retainer Section Turbine ATA-Capter 72-51-10 Place of Repair HAM Part-ID TV210626 TAT Inspection [cal. days] 5 TAT Repair [cal. days] 17 TAT not to exceed [cal. days] 25 Minimum Qty. [ea] 1 Part Numbers 1358M80P04 Offered Repairs (dependent on part number) Rep.Code Rep.No Repair Description Rep.Type Price per ea | OEM | 7 | 22 | 13.965
2019 | Lufthansa | CFM56-5B | Harness | Wire Harness | 20-00-00 | TUCLERIW | HAM | 286T5302-088 | LGT | Light Repair | GT Light Repair Note: Repair will only be performed in the course of an engine overhaul. | OEM | 7 | 22 | 7.730
2019 | Lufthansa | CFM56-5B | Harness | Wire Harness | 20-00-00 | TUCLERIW | HAM | 286T5302-088 | MER | Medium Repair | ER Medium Repair Note: Repair will only be performed in the course of an engine overhaul. | OEM | 7 | 22 | 10.220
2019 | Lufthansa | CFM56-5B | Harness | Wire Harness | 20-00-00 | TUCLERIW | HAM | 286T5302-088 | HVY | Heavy Repair | VY Heavy Repair Note: Repair will only be performed in the course of an engine overhaul. HPT External Pressure Seal Retainer Section Turbine ATA-Capter 72-51-10 Place of Repair HAM Part-ID TV210626 TAT Inspection [cal. days] 5 TAT Repair [cal. days] 17 TAT not to exceed [cal. days] 25 Minimum Qty. [ea] 1 Part Numbers 1358M80P04 Offered Repairs (dependent on part number) Rep.Code Rep.No Repair Description Rep.Type Price per ea | OEM | 7 | 22 | 13.965
2019 | Lufthansa | CFM56-5B | Harness | Wire Harness | 20-00-00 | TUCLERIW | HAM | 286T5302-089 | LGT | Light Repair | GT Light Repair Note: Repair will only be performed in the course of an engine overhaul. | OEM | 7 | 22 | 7.730
2019 | Lufthansa | CFM56-5B | Harness | Wire Harness | 20-00-00 | TUCLERIW | HAM | 286T5302-089 | MER | Medium Repair | ER Medium Repair Note: Repair will only be performed in the course of an engine overhaul. | OEM | 7 | 22 | 10.220
2019 | Lufthansa | CFM56-5B | Harness | Wire Harness | 20-00-00 | TUCLERIW | HAM | 286T5302-089 | HVY | Heavy Repair | VY Heavy Repair Note: Repair will only be performed in the course of an engine overhaul. HPT External Pressure Seal Retainer Section Turbine ATA-Capter 72-51-10 Place of Repair HAM Part-ID TV210626 TAT Inspection [cal. days] 5 TAT Repair [cal. days] 17 TAT not to exceed [cal. days] 25 Minimum Qty. [ea] 1 Part Numbers 1358M80P04 Offered Repairs (dependent on part number) Rep.Code Rep.No Repair Description Rep.Type Price per ea | OEM | 7 | 22 | 13.965
2019 | Lufthansa | CFM56-5B | Harness | Wire Harness | 20-00-00 | TUCLERIW | HAM | 286T5302-103 | LGT | Light Repair | GT Light Repair Note: Repair will only be performed in the course of an engine overhaul. | OEM | 7 | 22 | 7.730
2019 | Lufthansa | CFM56-5B | Harness | Wire Harness | 20-00-00 | TUCLERIW | HAM | 286T5302-103 | MER | Medium Repair | ER Medium Repair Note: Repair will only be performed in the course of an engine overhaul. | OEM | 7 | 22 | 10.220
2019 | Lufthansa | CFM56-5B | Harness | Wire Harness | 20-00-00 | TUCLERIW | HAM | 286T5302-103 | HVY | Heavy Repair | VY Heavy Repair Note: Repair will only be performed in the course of an engine overhaul. HPT External Pressure Seal Retainer Section Turbine ATA-Capter 72-51-10 Place of Repair HAM Part-ID TV210626 TAT Inspection [cal. days] 5 TAT Repair [cal. days] 17 TAT not to exceed [cal. days] 25 Minimum Qty. [ea] 1 Part Numbers 1358M80P04 Offered Repairs (dependent on part number) Rep.Code Rep.No Repair Description Rep.Type Price per ea | OEM | 7 | 22 | 13.965
2019 | Lufthansa | CFM56-5B | Harness | Wire Harness | 20-00-00 | TUCLERIW | HAM | 286T5304 | LGT | Light Repair | GT Light Repair Note: Repair will only be performed in the course of an engine overhaul. | OEM | 7 | 22 | 7.730
2019 | Lufthansa | CFM56-5B | Harness | Wire Harness | 20-00-00 | TUCLERIW | HAM | 286T5304 | MER | Medium Repair | ER Medium Repair Note: Repair will only be performed in the course of an engine overhaul. | OEM | 7 | 22 | 10.220
2019 | Lufthansa | CFM56-5B | Harness | Wire Harness | 20-00-00 | TUCLERIW | HAM | 286T5304 | HVY | Heavy Repair | VY Heavy Repair Note: Repair will only be performed in the course of an engine overhaul. HPT External Pressure Seal Retainer Section Turbine ATA-Capter 72-51-10 Place of Repair HAM Part-ID TV210626 TAT Inspection [cal. days] 5 TAT Repair [cal. days] 17 TAT not to exceed [cal. days] 25 Minimum Qty. [ea] 1 Part Numbers 1358M80P04 Offered Repairs (dependent on part number) Rep.Code Rep.No Repair Description Rep.Type Price per ea | OEM | 7 | 22 | 13.965
2019 | Lufthansa | CFM56-5B | Harness | Wire Harness | 20-00-00 | TUCLERIW | HAM | 286T5306 | LGT | Light Repair | GT Light Repair Note: Repair will only be performed in the course of an engine overhaul. | OEM | 7 | 22 | 7.730
2019 | Lufthansa | CFM56-5B | Harness | Wire Harness | 20-00-00 | TUCLERIW | HAM | 286T5306 | MER | Medium Repair | ER Medium Repair Note: Repair will only be performed in the course of an engine overhaul. | OEM | 7 | 22 | 10.220
2019 | Lufthansa | CFM56-5B | Harness | Wire Harness | 20-00-00 | TUCLERIW | HAM | 286T5306 | HVY | Heavy Repair | VY Heavy Repair Note: Repair will only be performed in the course of an engine overhaul. HPT External Pressure Seal Retainer Section Turbine ATA-Capter 72-51-10 Place of Repair HAM Part-ID TV210626 TAT Inspection [cal. days] 5 TAT Repair [cal. days] 17 TAT not to exceed [cal. days] 25 Minimum Qty. [ea] 1 Part Numbers 1358M80P04 Offered Repairs (dependent on part number) Rep.Code Rep.No Repair Description Rep.Type Price per ea | OEM | 7 | 22 | 13.965
2019 | Lufthansa | CFM56-5B | Harness | Wire Harness | 20-00-00 | TUCLERIW | HAM | 286T5306-084 | LGT | Light Repair | GT Light Repair Note: Repair will only be performed in the course of an engine overhaul. | OEM | 7 | 22 | 7.730
2019 | Lufthansa | CFM56-5B | Harness | Wire Harness | 20-00-00 | TUCLERIW | HAM | 286T5306-084 | MER | Medium Repair | ER Medium Repair Note: Repair will only be performed in the course of an engine overhaul. | OEM | 7 | 22 | 10.220
2019 | Lufthansa | CFM56-5B | Harness | Wire Harness | 20-00-00 | TUCLERIW | HAM | 286T5306-084 | HVY | Heavy Repair | VY Heavy Repair Note: Repair will only be performed in the course of an engine overhaul. HPT External Pressure Seal Retainer Section Turbine ATA-Capter 72-51-10 Place of Repair HAM Part-ID TV210626 TAT Inspection [cal. days] 5 TAT Repair [cal. days] 17 TAT not to exceed [cal. days] 25 Minimum Qty. [ea] 1 Part Numbers 1358M80P04 Offered Repairs (dependent on part number) Rep.Code Rep.No Repair Description Rep.Type Price per ea | OEM | 7 | 22 | 13.965
2019 | Lufthansa | CFM56-5B | Harness | Wire Harness | 20-00-00 | TUCLERIW | HAM | 286T5306-089 | LGT | Light Repair | GT Light Repair Note: Repair will only be performed in the course of an engine overhaul. | OEM | 7 | 22 | 7.730
2019 | Lufthansa | CFM56-5B | Harness | Wire Harness | 20-00-00 | TUCLERIW | HAM | 286T5306-089 | MER | Medium Repair | ER Medium Repair Note: Repair will only be performed in the course of an engine overhaul. | OEM | 7 | 22 | 10.220
2019 | Lufthansa | CFM56-5B | Harness | Wire Harness | 20-00-00 | TUCLERIW | HAM | 286T5306-089 | HVY | Heavy Repair | VY Heavy Repair Note: Repair will only be performed in the course of an engine overhaul. HPT External Pressure Seal Retainer Section Turbine ATA-Capter 72-51-10 Place of Repair HAM Part-ID TV210626 TAT Inspection [cal. days] 5 TAT Repair [cal. days] 17 TAT not to exceed [cal. days] 25 Minimum Qty. [ea] 1 Part Numbers 1358M80P04 Offered Repairs (dependent on part number) Rep.Code Rep.No Repair Description Rep.Type Price per ea | OEM | 7 | 22 | 13.965
2019 | Lufthansa | CFM56-5B | Harness | Wire Harness | 20-00-00 | TUCLERIW | HAM | 286T5306-093 | LGT | Light Repair | GT Light Repair Note: Repair will only be performed in the course of an engine overhaul. | OEM | 7 | 22 | 7.730
2019 | Lufthansa | CFM56-5B | Harness | Wire Harness | 20-00-00 | TUCLERIW | HAM | 286T5306-093 | MER | Medium Repair | ER Medium Repair Note: Repair will only be performed in the course of an engine overhaul. | OEM | 7 | 22 | 10.220
2019 | Lufthansa | CFM56-5B | Harness | Wire Harness | 20-00-00 | TUCLERIW | HAM | 286T5306-093 | HVY | Heavy Repair | VY Heavy Repair Note: Repair will only be performed in the course of an engine overhaul. HPT External Pressure Seal Retainer Section Turbine ATA-Capter 72-51-10 Place of Repair HAM Part-ID TV210626 TAT Inspection [cal. days] 5 TAT Repair [cal. days] 17 TAT not to exceed [cal. days] 25 Minimum Qty. [ea] 1 Part Numbers 1358M80P04 Offered Repairs (dependent on part number) Rep.Code Rep.No Repair Description Rep.Type Price per ea | OEM | 7 | 22 | 13.965
2019 | Lufthansa | CFM56-5B | Harness | Wire Harness | 20-00-00 | TUCLERIW | HAM | 286T5306-099 | LGT | Light Repair | GT Light Repair Note: Repair will only be performed in the course of an engine overhaul. | OEM | 7 | 22 | 7.730
2019 | Lufthansa | CFM56-5B | Harness | Wire Harness | 20-00-00 | TUCLERIW | HAM | 286T5306-099 | MER | Medium Repair | ER Medium Repair Note: Repair will only be performed in the course of an engine overhaul. | OEM | 7 | 22 | 10.220
2019 | Lufthansa | CFM56-5B | Harness | Wire Harness | 20-00-00 | TUCLERIW | HAM | 286T5306-099 | HVY | Heavy Repair | VY Heavy Repair Note: Repair will only be performed in the course of an engine overhaul. HPT External Pressure Seal Retainer Section Turbine ATA-Capter 72-51-10 Place of Repair HAM Part-ID TV210626 TAT Inspection [cal. days] 5 TAT Repair [cal. days] 17 TAT not to exceed [cal. days] 25 Minimum Qty. [ea] 1 Part Numbers 1358M80P04 Offered Repairs (dependent on part number) Rep.Code Rep.No Repair Description Rep.Type Price per ea | OEM | 7 | 22 | 13.965
2019 | Lufthansa | CFM56-5B | Harness | Wire Harness | 20-00-00 | TUCLERIW | HAM | 286T5306-0JF | LGT | Light Repair | GT Light Repair Note: Repair will only be performed in the course of an engine overhaul. | OEM | 7 | 22 | 7.730
2019 | Lufthansa | CFM56-5B | Harness | Wire Harness | 20-00-00 | TUCLERIW | HAM | 286T5306-0JF | MER | Medium Repair | ER Medium Repair Note: Repair will only be performed in the course of an engine overhaul. | OEM | 7 | 22 | 10.220
2019 | Lufthansa | CFM56-5B | Harness | Wire Harness | 20-00-00 | TUCLERIW | HAM | 286T5306-0JF | HVY | Heavy Repair | VY Heavy Repair Note: Repair will only be performed in the course of an engine overhaul. HPT External Pressure Seal Retainer Section Turbine ATA-Capter 72-51-10 Place of Repair HAM Part-ID TV210626 TAT Inspection [cal. days] 5 TAT Repair [cal. days] 17 TAT not to exceed [cal. days] 25 Minimum Qty. [ea] 1 Part Numbers 1358M80P04 Offered Repairs (dependent on part number) Rep.Code Rep.No Repair Description Rep.Type Price per ea | OEM | 7 | 22 | 13.965
2019 | Lufthansa | CFM56-5B | Harness | Wire Harness | 20-00-00 | TUCLERIW | HAM | 286T5306-0JG | LGT | Light Repair | GT Light Repair Note: Repair will only be performed in the course of an engine overhaul. | OEM | 7 | 22 | 7.730
2019 | Lufthansa | CFM56-5B | Harness | Wire Harness | 20-00-00 | TUCLERIW | HAM | 286T5306-0JG | MER | Medium Repair | ER Medium Repair Note: Repair will only be performed in the course of an engine overhaul. | OEM | 7 | 22 | 10.220
2019 | Lufthansa | CFM56-5B | Harness | Wire Harness | 20-00-00 | TUCLERIW | HAM | 286T5306-0JG | HVY | Heavy Repair | VY Heavy Repair Note: Repair will only be performed in the course of an engine overhaul. HPT External Pressure Seal Retainer Section Turbine ATA-Capter 72-51-10 Place of Repair HAM Part-ID TV210626 TAT Inspection [cal. days] 5 TAT Repair [cal. days] 17 TAT not to exceed [cal. days] 25 Minimum Qty. [ea] 1 Part Numbers 1358M80P04 Offered Repairs (dependent on part number) Rep.Code Rep.No Repair Description Rep.Type Price per ea | OEM | 7 | 22 | 13.965
2019 | Lufthansa | CFM56-5B | Harness | Wire Harness | 20-00-00 | TUCLERIW | HAM | 286T5310 | LGT | Light Repair | GT Light Repair Note: Repair will only be performed in the course of an engine overhaul. | OEM | 7 | 22 | 7.730
2019 | Lufthansa | CFM56-5B | Harness | Wire Harness | 20-00-00 | TUCLERIW | HAM | 286T5310 | MER | Medium Repair | ER Medium Repair Note: Repair will only be performed in the course of an engine overhaul. | OEM | 7 | 22 | 10.220
2019 | Lufthansa | CFM56-5B | Harness | Wire Harness | 20-00-00 | TUCLERIW | HAM | 286T5310 | HVY | Heavy Repair | VY Heavy Repair Note: Repair will only be performed in the course of an engine overhaul. HPT External Pressure Seal Retainer Section Turbine ATA-Capter 72-51-10 Place of Repair HAM Part-ID TV210626 TAT Inspection [cal. days] 5 TAT Repair [cal. days] 17 TAT not to exceed [cal. days] 25 Minimum Qty. [ea] 1 Part Numbers 1358M80P04 Offered Repairs (dependent on part number) Rep.Code Rep.No Repair Description Rep.Type Price per ea | OEM | 7 | 22 | 13.965
2019 | Lufthansa | CFM56-5B | Harness | Wire Harness | 20-00-00 | TUCLERIW | HAM | 286T5310-085 | LGT | Light Repair | GT Light Repair Note: Repair will only be performed in the course of an engine overhaul. | OEM | 7 | 22 | 7.730
2019 | Lufthansa | CFM56-5B | Harness | Wire Harness | 20-00-00 | TUCLERIW | HAM | 286T5310-085 | MER | Medium Repair | ER Medium Repair Note: Repair will only be performed in the course of an engine overhaul. | OEM | 7 | 22 | 10.220
2019 | Lufthansa | CFM56-5B | Harness | Wire Harness | 20-00-00 | TUCLERIW | HAM | 286T5310-085 | HVY | Heavy Repair | VY Heavy Repair Note: Repair will only be performed in the course of an engine overhaul. HPT External Pressure Seal Retainer Section Turbine ATA-Capter 72-51-10 Place of Repair HAM Part-ID TV210626 TAT Inspection [cal. days] 5 TAT Repair [cal. days] 17 TAT not to exceed [cal. days] 25 Minimum Qty. [ea] 1 Part Numbers 1358M80P04 Offered Repairs (dependent on part number) Rep.Code Rep.No Repair Description Rep.Type Price per ea | OEM | 7 | 22 | 13.965
2019 | Lufthansa | CFM56-5B | Harness | Wire Harness | 20-00-00 | TUCLERIW | HAM | 286T5310-093 | LGT | Light Repair | GT Light Repair Note: Repair will only be performed in the course of an engine overhaul. | OEM | 7 | 22 | 7.730
2019 | Lufthansa | CFM56-5B | Harness | Wire Harness | 20-00-00 | TUCLERIW | HAM | 286T5310-093 | MER | Medium Repair | ER Medium Repair Note: Repair will only be performed in the course of an engine overhaul. | OEM | 7 | 22 | 10.220
2019 | Lufthansa | CFM56-5B | Harness | Wire Harness | 20-00-00 | TUCLERIW | HAM | 286T5310-093 | HVY | Heavy Repair | VY Heavy Repair Note: Repair will only be performed in the course of an engine overhaul. HPT External Pressure Seal Retainer Section Turbine ATA-Capter 72-51-10 Place of Repair HAM Part-ID TV210626 TAT Inspection [cal. days] 5 TAT Repair [cal. days] 17 TAT not to exceed [cal. days] 25 Minimum Qty. [ea] 1 Part Numbers 1358M80P04 Offered Repairs (dependent on part number) Rep.Code Rep.No Repair Description Rep.Type Price per ea | OEM | 7 | 22 | 13.965
2019 | Lufthansa | CFM56-5B | Harness | Wire Harness | 20-00-00 | TUCLERIW | HAM | 286T5310-094 | LGT | Light Repair | GT Light Repair Note: Repair will only be performed in the course of an engine overhaul. | OEM | 7 | 22 | 7.730
2019 | Lufthansa | CFM56-5B | Harness | Wire Harness | 20-00-00 | TUCLERIW | HAM | 286T5310-094 | MER | Medium Repair | ER Medium Repair Note: Repair will only be performed in the course of an engine overhaul. | OEM | 7 | 22 | 10.220
2019 | Lufthansa | CFM56-5B | Harness | Wire Harness | 20-00-00 | TUCLERIW | HAM | 286T5310-094 | HVY | Heavy Repair | VY Heavy Repair Note: Repair will only be performed in the course of an engine overhaul. HPT External Pressure Seal Retainer Section Turbine ATA-Capter 72-51-10 Place of Repair HAM Part-ID TV210626 TAT Inspection [cal. days] 5 TAT Repair [cal. days] 17 TAT not to exceed [cal. days] 25 Minimum Qty. [ea] 1 Part Numbers 1358M80P04 Offered Repairs (dependent on part number) Rep.Code Rep.No Repair Description Rep.Type Price per ea | OEM | 7 | 22 | 13.965
2019 | Lufthansa | CFM56-5B | Harness | Wire Harness | 20-00-00 | TUCLERIW | HAM | 286T5310-096 | LGT | Light Repair | GT Light Repair Note: Repair will only be performed in the course of an engine overhaul. | OEM | 7 | 22 | 7.730
2019 | Lufthansa | CFM56-5B | Harness | Wire Harness | 20-00-00 | TUCLERIW | HAM | 286T5310-096 | MER | Medium Repair | ER Medium Repair Note: Repair will only be performed in the course of an engine overhaul. | OEM | 7 | 22 | 10.220
2019 | Lufthansa | CFM56-5B | Harness | Wire Harness | 20-00-00 | TUCLERIW | HAM | 286T5310-096 | HVY | Heavy Repair | VY Heavy Repair Note: Repair will only be performed in the course of an engine overhaul. HPT External Pressure Seal Retainer Section Turbine ATA-Capter 72-51-10 Place of Repair HAM Part-ID TV210626 TAT Inspection [cal. days] 5 TAT Repair [cal. days] 17 TAT not to exceed [cal. days] 25 Minimum Qty. [ea] 1 Part Numbers 1358M80P04 Offered Repairs (dependent on part number) Rep.Code Rep.No Repair Description Rep.Type Price per ea | OEM | 7 | 22 | 13.965
2019 | Lufthansa | CFM56-5B | Harness | Wire Harness | 20-00-00 | TUCLERIW | HAM | 286T5310-105 | LGT | Light Repair | GT Light Repair Note: Repair will only be performed in the course of an engine overhaul. | OEM | 7 | 22 | 7.730
2019 | Lufthansa | CFM56-5B | Harness | Wire Harness | 20-00-00 | TUCLERIW | HAM | 286T5310-105 | MER | Medium Repair | ER Medium Repair Note: Repair will only be performed in the course of an engine overhaul. | OEM | 7 | 22 | 10.220
2019 | Lufthansa | CFM56-5B | Harness | Wire Harness | 20-00-00 | TUCLERIW | HAM | 286T5310-105 | HVY | Heavy Repair | VY Heavy Repair Note: Repair will only be performed in the course of an engine overhaul. HPT External Pressure Seal Retainer Section Turbine ATA-Capter 72-51-10 Place of Repair HAM Part-ID TV210626 TAT Inspection [cal. days] 5 TAT Repair [cal. days] 17 TAT not to exceed [cal. days] 25 Minimum Qty. [ea] 1 Part Numbers 1358M80P04 Offered Repairs (dependent on part number) Rep.Code Rep.No Repair Description Rep.Type Price per ea | OEM | 7 | 22 | 13.965
2019 | Lufthansa | CFM56-5B | Harness | Wire Harness | 20-00-00 | TUCLERIW | HAM | 286T5314 | LGT | Light Repair | GT Light Repair Note: Repair will only be performed in the course of an engine overhaul. | OEM | 7 | 22 | 7.730
2019 | Lufthansa | CFM56-5B | Harness | Wire Harness | 20-00-00 | TUCLERIW | HAM | 286T5314 | MER | Medium Repair | ER Medium Repair Note: Repair will only be performed in the course of an engine overhaul. | OEM | 7 | 22 | 10.220
2019 | Lufthansa | CFM56-5B | Harness | Wire Harness | 20-00-00 | TUCLERIW | HAM | 286T5314 | HVY | Heavy Repair | VY Heavy Repair Note: Repair will only be performed in the course of an engine overhaul. HPT External Pressure Seal Retainer Section Turbine ATA-Capter 72-51-10 Place of Repair HAM Part-ID TV210626 TAT Inspection [cal. days] 5 TAT Repair [cal. days] 17 TAT not to exceed [cal. days] 25 Minimum Qty. [ea] 1 Part Numbers 1358M80P04 Offered Repairs (dependent on part number) Rep.Code Rep.No Repair Description Rep.Type Price per ea | OEM | 7 | 22 | 13.965
2019 | Lufthansa | CFM56-5B | Harness | Wire Harness | 20-00-00 | TUCLERIW | HAM | 286T5316 | LGT | Light Repair | GT Light Repair Note: Repair will only be performed in the course of an engine overhaul. | OEM | 7 | 22 | 7.730
2019 | Lufthansa | CFM56-5B | Harness | Wire Harness | 20-00-00 | TUCLERIW | HAM | 286T5316 | MER | Medium Repair | ER Medium Repair Note: Repair will only be performed in the course of an engine overhaul. | OEM | 7 | 22 | 10.220
2019 | Lufthansa | CFM56-5B | Harness | Wire Harness | 20-00-00 | TUCLERIW | HAM | 286T5316 | HVY | Heavy Repair | VY Heavy Repair Note: Repair will only be performed in the course of an engine overhaul. HPT External Pressure Seal Retainer Section Turbine ATA-Capter 72-51-10 Place of Repair HAM Part-ID TV210626 TAT Inspection [cal. days] 5 TAT Repair [cal. days] 17 TAT not to exceed [cal. days] 25 Minimum Qty. [ea] 1 Part Numbers 1358M80P04 Offered Repairs (dependent on part number) Rep.Code Rep.No Repair Description Rep.Type Price per ea | OEM | 7 | 22 | 13.965
2019 | Lufthansa | CFM56-5B | Harness | Wire Harness | 20-00-00 | TUCLERIW | HAM | 286T5316-088 | LGT | Light Repair | GT Light Repair Note: Repair will only be performed in the course of an engine overhaul. | OEM | 7 | 22 | 7.730
2019 | Lufthansa | CFM56-5B | Harness | Wire Harness | 20-00-00 | TUCLERIW | HAM | 286T5316-088 | MER | Medium Repair | ER Medium Repair Note: Repair will only be performed in the course of an engine overhaul. | OEM | 7 | 22 | 10.220
2019 | Lufthansa | CFM56-5B | Harness | Wire Harness | 20-00-00 | TUCLERIW | HAM | 286T5316-088 | HVY | Heavy Repair | VY Heavy Repair Note: Repair will only be performed in the course of an engine overhaul. HPT External Pressure Seal Retainer Section Turbine ATA-Capter 72-51-10 Place of Repair HAM Part-ID TV210626 TAT Inspection [cal. days] 5 TAT Repair [cal. days] 17 TAT not to exceed [cal. days] 25 Minimum Qty. [ea] 1 Part Numbers 1358M80P04 Offered Repairs (dependent on part number) Rep.Code Rep.No Repair Description Rep.Type Price per ea | OEM | 7 | 22 | 13.965
2019 | Lufthansa | CFM56-5B | Harness | Wire Harness | 20-00-00 | TUCLERIW | HAM | 286T5316-091 | LGT | Light Repair | GT Light Repair Note: Repair will only be performed in the course of an engine overhaul. | OEM | 7 | 22 | 7.730
2019 | Lufthansa | CFM56-5B | Harness | Wire Harness | 20-00-00 | TUCLERIW | HAM | 286T5316-091 | MER | Medium Repair | ER Medium Repair Note: Repair will only be performed in the course of an engine overhaul. | OEM | 7 | 22 | 10.220
2019 | Lufthansa | CFM56-5B | Harness | Wire Harness | 20-00-00 | TUCLERIW | HAM | 286T5316-091 | HVY | Heavy Repair | VY Heavy Repair Note: Repair will only be performed in the course of an engine overhaul. HPT External Pressure Seal Retainer Section Turbine ATA-Capter 72-51-10 Place of Repair HAM Part-ID TV210626 TAT Inspection [cal. days] 5 TAT Repair [cal. days] 17 TAT not to exceed [cal. days] 25 Minimum Qty. [ea] 1 Part Numbers 1358M80P04 Offered Repairs (dependent on part number) Rep.Code Rep.No Repair Description Rep.Type Price per ea | OEM | 7 | 22 | 13.965
2019 | Lufthansa | CFM56-5B | Harness | Wire Harness | 20-00-00 | TUCLERIW | HAM | 286T5316-092 | LGT | Light Repair | GT Light Repair Note: Repair will only be performed in the course of an engine overhaul. | OEM | 7 | 22 | 7.730
2019 | Lufthansa | CFM56-5B | Harness | Wire Harness | 20-00-00 | TUCLERIW | HAM | 286T5316-092 | MER | Medium Repair | ER Medium Repair Note: Repair will only be performed in the course of an engine overhaul. | OEM | 7 | 22 | 10.220
2019 | Lufthansa | CFM56-5B | Harness | Wire Harness | 20-00-00 | TUCLERIW | HAM | 286T5316-092 | HVY | Heavy Repair | VY Heavy Repair Note: Repair will only be performed in the course of an engine overhaul. HPT External Pressure Seal Retainer Section Turbine ATA-Capter 72-51-10 Place of Repair HAM Part-ID TV210626 TAT Inspection [cal. days] 5 TAT Repair [cal. days] 17 TAT not to exceed [cal. days] 25 Minimum Qty. [ea] 1 Part Numbers 1358M80P04 Offered Repairs (dependent on part number) Rep.Code Rep.No Repair Description Rep.Type Price per ea | OEM | 7 | 22 | 13.965
2019 | Lufthansa | CFM56-5B | Harness | Wire Harness | 20-00-00 | TUCLERIW | HAM | 286T5316-0JD | LGT | Light Repair | GT Light Repair Note: Repair will only be performed in the course of an engine overhaul. | OEM | 7 | 22 | 7.730
2019 | Lufthansa | CFM56-5B | Harness | Wire Harness | 20-00-00 | TUCLERIW | HAM | 286T5316-0JD | MER | Medium Repair | ER Medium Repair Note: Repair will only be performed in the course of an engine overhaul. | OEM | 7 | 22 | 10.220
2019 | Lufthansa | CFM56-5B | Harness | Wire Harness | 20-00-00 | TUCLERIW | HAM | 286T5316-0JD | HVY | Heavy Repair | VY Heavy Repair Note: Repair will only be performed in the course of an engine overhaul. HPT External Pressure Seal Retainer Section Turbine ATA-Capter 72-51-10 Place of Repair HAM Part-ID TV210626 TAT Inspection [cal. days] 5 TAT Repair [cal. days] 17 TAT not to exceed [cal. days] 25 Minimum Qty. [ea] 1 Part Numbers 1358M80P04 Offered Repairs (dependent on part number) Rep.Code Rep.No Repair Description Rep.Type Price per ea | OEM | 7 | 22 | 13.965
2019 | Lufthansa | CFM56-5B | Harness | Wire Harness | 20-00-00 | TUCLERIW | HAM | 286T5318 | LGT | Light Repair | GT Light Repair Note: Repair will only be performed in the course of an engine overhaul. | OEM | 7 | 22 | 7.730
2019 | Lufthansa | CFM56-5B | Harness | Wire Harness | 20-00-00 | TUCLERIW | HAM | 286T5318 | MER | Medium Repair | ER Medium Repair Note: Repair will only be performed in the course of an engine overhaul. | OEM | 7 | 22 | 10.220
2019 | Lufthansa | CFM56-5B | Harness | Wire Harness | 20-00-00 | TUCLERIW | HAM | 286T5318 | HVY | Heavy Repair | VY Heavy Repair Note: Repair will only be performed in the course of an engine overhaul. HPT External Pressure Seal Retainer Section Turbine ATA-Capter 72-51-10 Place of Repair HAM Part-ID TV210626 TAT Inspection [cal. days] 5 TAT Repair [cal. days] 17 TAT not to exceed [cal. days] 25 Minimum Qty. [ea] 1 Part Numbers 1358M80P04 Offered Repairs (dependent on part number) Rep.Code Rep.No Repair Description Rep.Type Price per ea | OEM | 7 | 22 | 13.965
2019 | Lufthansa | CFM56-5B | Harness | Wire Harness | 20-00-00 | TUCLERIW | HAM | 286T5318-089 | LGT | Light Repair | GT Light Repair Note: Repair will only be performed in the course of an engine overhaul. | OEM | 7 | 22 | 7.730
2019 | Lufthansa | CFM56-5B | Harness | Wire Harness | 20-00-00 | TUCLERIW | HAM | 286T5318-089 | MER | Medium Repair | ER Medium Repair Note: Repair will only be performed in the course of an engine overhaul. | OEM | 7 | 22 | 10.220
2019 | Lufthansa | CFM56-5B | Harness | Wire Harness | 20-00-00 | TUCLERIW | HAM | 286T5318-089 | HVY | Heavy Repair | VY Heavy Repair Note: Repair will only be performed in the course of an engine overhaul. HPT External Pressure Seal Retainer Section Turbine ATA-Capter 72-51-10 Place of Repair HAM Part-ID TV210626 TAT Inspection [cal. days] 5 TAT Repair [cal. days] 17 TAT not to exceed [cal. days] 25 Minimum Qty. [ea] 1 Part Numbers 1358M80P04 Offered Repairs (dependent on part number) Rep.Code Rep.No Repair Description Rep.Type Price per ea | OEM | 7 | 22 | 13.965
2019 | Lufthansa | CFM56-5B | Harness | Wire Harness | 20-00-00 | TUCLERIW | HAM | 286T5318-091 | LGT | Light Repair | GT Light Repair Note: Repair will only be performed in the course of an engine overhaul. | OEM | 7 | 22 | 7.730
2019 | Lufthansa | CFM56-5B | Harness | Wire Harness | 20-00-00 | TUCLERIW | HAM | 286T5318-091 | MER | Medium Repair | ER Medium Repair Note: Repair will only be performed in the course of an engine overhaul. | OEM | 7 | 22 | 10.220
2019 | Lufthansa | CFM56-5B | Harness | Wire Harness | 20-00-00 | TUCLERIW | HAM | 286T5318-091 | HVY | Heavy Repair | VY Heavy Repair Note: Repair will only be performed in the course of an engine overhaul. HPT External Pressure Seal Retainer Section Turbine ATA-Capter 72-51-10 Place of Repair HAM Part-ID TV210626 TAT Inspection [cal. days] 5 TAT Repair [cal. days] 17 TAT not to exceed [cal. days] 25 Minimum Qty. [ea] 1 Part Numbers 1358M80P04 Offered Repairs (dependent on part number) Rep.Code Rep.No Repair Description Rep.Type Price per ea | OEM | 7 | 22 | 13.965
2019 | Lufthansa | CFM56-5B | Harness | Wire Harness | 20-00-00 | TUCLERIW | HAM | 286T5318-092 | LGT | Light Repair | GT Light Repair Note: Repair will only be performed in the course of an engine overhaul. | OEM | 7 | 22 | 7.730
2019 | Lufthansa | CFM56-5B | Harness | Wire Harness | 20-00-00 | TUCLERIW | HAM | 286T5318-092 | MER | Medium Repair | ER Medium Repair Note: Repair will only be performed in the course of an engine overhaul. | OEM | 7 | 22 | 10.220
2019 | Lufthansa | CFM56-5B | Harness | Wire Harness | 20-00-00 | TUCLERIW | HAM | 286T5318-092 | HVY | Heavy Repair | VY Heavy Repair Note: Repair will only be performed in the course of an engine overhaul. HPT External Pressure Seal Retainer Section Turbine ATA-Capter 72-51-10 Place of Repair HAM Part-ID TV210626 TAT Inspection [cal. days] 5 TAT Repair [cal. days] 17 TAT not to exceed [cal. days] 25 Minimum Qty. [ea] 1 Part Numbers 1358M80P04 Offered Repairs (dependent on part number) Rep.Code Rep.No Repair Description Rep.Type Price per ea | OEM | 7 | 22 | 13.965
2019 | Lufthansa | CFM56-5B | Harness | Wire Harness | 20-00-00 | TUCLERIW | HAM | 286T5318-0JD | LGT | Light Repair | GT Light Repair Note: Repair will only be performed in the course of an engine overhaul. | OEM | 7 | 22 | 7.730
2019 | Lufthansa | CFM56-5B | Harness | Wire Harness | 20-00-00 | TUCLERIW | HAM | 286T5318-0JD | MER | Medium Repair | ER Medium Repair Note: Repair will only be performed in the course of an engine overhaul. | OEM | 7 | 22 | 10.220
2019 | Lufthansa | CFM56-5B | Harness | Wire Harness | 20-00-00 | TUCLERIW | HAM | 286T5318-0JD | HVY | Heavy Repair | VY Heavy Repair Note: Repair will only be performed in the course of an engine overhaul. HPT External Pressure Seal Retainer Section Turbine ATA-Capter 72-51-10 Place of Repair HAM Part-ID TV210626 TAT Inspection [cal. days] 5 TAT Repair [cal. days] 17 TAT not to exceed [cal. days] 25 Minimum Qty. [ea] 1 Part Numbers 1358M80P04 Offered Repairs (dependent on part number) Rep.Code Rep.No Repair Description Rep.Type Price per ea | OEM | 7 | 22 | 13.965
2019 | Lufthansa | CFM56-5B | Harness | Wire Harness | 20-00-00 | TUCLERIW | HAM | 286T5320 | LGT | Light Repair | GT Light Repair Note: Repair will only be performed in the course of an engine overhaul. | OEM | 7 | 22 | 7.730
2019 | Lufthansa | CFM56-5B | Harness | Wire Harness | 20-00-00 | TUCLERIW | HAM | 286T5320 | MER | Medium Repair | ER Medium Repair Note: Repair will only be performed in the course of an engine overhaul. | OEM | 7 | 22 | 10.220
2019 | Lufthansa | CFM56-5B | Harness | Wire Harness | 20-00-00 | TUCLERIW | HAM | 286T5320 | HVY | Heavy Repair | VY Heavy Repair Note: Repair will only be performed in the course of an engine overhaul. HPT External Pressure Seal Retainer Section Turbine ATA-Capter 72-51-10 Place of Repair HAM Part-ID TV210626 TAT Inspection [cal. days] 5 TAT Repair [cal. days] 17 TAT not to exceed [cal. days] 25 Minimum Qty. [ea] 1 Part Numbers 1358M80P04 Offered Repairs (dependent on part number) Rep.Code Rep.No Repair Description Rep.Type Price per ea | OEM | 7 | 22 | 13.965
2019 | Lufthansa | CFM56-5B | Harness | Wire Harness | 20-00-00 | TUCLERIW | HAM | 286T5320-001 | LGT | Light Repair | GT Light Repair Note: Repair will only be performed in the course of an engine overhaul. | OEM | 7 | 22 | 7.730
2019 | Lufthansa | CFM56-5B | Harness | Wire Harness | 20-00-00 | TUCLERIW | HAM | 286T5320-001 | MER | Medium Repair | ER Medium Repair Note: Repair will only be performed in the course of an engine overhaul. | OEM | 7 | 22 | 10.220
2019 | Lufthansa | CFM56-5B | Harness | Wire Harness | 20-00-00 | TUCLERIW | HAM | 286T5320-001 | HVY | Heavy Repair | VY Heavy Repair Note: Repair will only be performed in the course of an engine overhaul. HPT External Pressure Seal Retainer Section Turbine ATA-Capter 72-51-10 Place of Repair HAM Part-ID TV210626 TAT Inspection [cal. days] 5 TAT Repair [cal. days] 17 TAT not to exceed [cal. days] 25 Minimum Qty. [ea] 1 Part Numbers 1358M80P04 Offered Repairs (dependent on part number) Rep.Code Rep.No Repair Description Rep.Type Price per ea | OEM | 7 | 22 | 13.965
2019 | Lufthansa | CFM56-5B | Harness | Wire Harness | 20-00-00 | TUCLERIW | HAM | 286T5320-094 | LGT | Light Repair | GT Light Repair Note: Repair will only be performed in the course of an engine overhaul. | OEM | 7 | 22 | 7.730
2019 | Lufthansa | CFM56-5B | Harness | Wire Harness | 20-00-00 | TUCLERIW | HAM | 286T5320-094 | MER | Medium Repair | ER Medium Repair Note: Repair will only be performed in the course of an engine overhaul. | OEM | 7 | 22 | 10.220
2019 | Lufthansa | CFM56-5B | Harness | Wire Harness | 20-00-00 | TUCLERIW | HAM | 286T5320-094 | HVY | Heavy Repair | VY Heavy Repair Note: Repair will only be performed in the course of an engine overhaul. HPT External Pressure Seal Retainer Section Turbine ATA-Capter 72-51-10 Place of Repair HAM Part-ID TV210626 TAT Inspection [cal. days] 5 TAT Repair [cal. days] 17 TAT not to exceed [cal. days] 25 Minimum Qty. [ea] 1 Part Numbers 1358M80P04 Offered Repairs (dependent on part number) Rep.Code Rep.No Repair Description Rep.Type Price per ea | OEM | 7 | 22 | 13.965
2019 | Lufthansa | CFM56-5B | Harness | Wire Harness | 20-00-00 | TUCLERIW | HAM | 286T5322 | LGT | Light Repair | GT Light Repair Note: Repair will only be performed in the course of an engine overhaul. | OEM | 7 | 22 | 7.730
2019 | Lufthansa | CFM56-5B | Harness | Wire Harness | 20-00-00 | TUCLERIW | HAM | 286T5322 | MER | Medium Repair | ER Medium Repair Note: Repair will only be performed in the course of an engine overhaul. | OEM | 7 | 22 | 10.220
2019 | Lufthansa | CFM56-5B | Harness | Wire Harness | 20-00-00 | TUCLERIW | HAM | 286T5322 | HVY | Heavy Repair | VY Heavy Repair Note: Repair will only be performed in the course of an engine overhaul. HPT External Pressure Seal Retainer Section Turbine ATA-Capter 72-51-10 Place of Repair HAM Part-ID TV210626 TAT Inspection [cal. days] 5 TAT Repair [cal. days] 17 TAT not to exceed [cal. days] 25 Minimum Qty. [ea] 1 Part Numbers 1358M80P04 Offered Repairs (dependent on part number) Rep.Code Rep.No Repair Description Rep.Type Price per ea | OEM | 7 | 22 | 13.965
2019 | Lufthansa | CFM56-5B | Harness | Wire Harness | 20-00-00 | TUCLERIW | HAM | 286T5322-084 | LGT | Light Repair | GT Light Repair Note: Repair will only be performed in the course of an engine overhaul. | OEM | 7 | 22 | 7.730
2019 | Lufthansa | CFM56-5B | Harness | Wire Harness | 20-00-00 | TUCLERIW | HAM | 286T5322-084 | MER | Medium Repair | ER Medium Repair Note: Repair will only be performed in the course of an engine overhaul. | OEM | 7 | 22 | 10.220
2019 | Lufthansa | CFM56-5B | Harness | Wire Harness | 20-00-00 | TUCLERIW | HAM | 286T5322-084 | HVY | Heavy Repair | VY Heavy Repair Note: Repair will only be performed in the course of an engine overhaul. HPT External Pressure Seal Retainer Section Turbine ATA-Capter 72-51-10 Place of Repair HAM Part-ID TV210626 TAT Inspection [cal. days] 5 TAT Repair [cal. days] 17 TAT not to exceed [cal. days] 25 Minimum Qty. [ea] 1 Part Numbers 1358M80P04 Offered Repairs (dependent on part number) Rep.Code Rep.No Repair Description Rep.Type Price per ea | OEM | 7 | 22 | 13.965
2019 | Lufthansa | CFM56-5B | Harness | Wire Harness | 20-00-00 | TUCLERIW | HAM | 286T5322-094 | LGT | Light Repair | GT Light Repair Note: Repair will only be performed in the course of an engine overhaul. | OEM | 7 | 22 | 7.730
2019 | Lufthansa | CFM56-5B | Harness | Wire Harness | 20-00-00 | TUCLERIW | HAM | 286T5322-094 | MER | Medium Repair | ER Medium Repair Note: Repair will only be performed in the course of an engine overhaul. | OEM | 7 | 22 | 10.220
2019 | Lufthansa | CFM56-5B | Harness | Wire Harness | 20-00-00 | TUCLERIW | HAM | 286T5322-094 | HVY | Heavy Repair | VY Heavy Repair Note: Repair will only be performed in the course of an engine overhaul. HPT External Pressure Seal Retainer Section Turbine ATA-Capter 72-51-10 Place of Repair HAM Part-ID TV210626 TAT Inspection [cal. days] 5 TAT Repair [cal. days] 17 TAT not to exceed [cal. days] 25 Minimum Qty. [ea] 1 Part Numbers 1358M80P04 Offered Repairs (dependent on part number) Rep.Code Rep.No Repair Description Rep.Type Price per ea | OEM | 7 | 22 | 13.965
2019 | Lufthansa | CFM56-5B | Harness | Wire Harness | 20-00-00 | TUCLERIW | HAM | 286T5322-096 | LGT | Light Repair | GT Light Repair Note: Repair will only be performed in the course of an engine overhaul. | OEM | 7 | 22 | 7.730
2019 | Lufthansa | CFM56-5B | Harness | Wire Harness | 20-00-00 | TUCLERIW | HAM | 286T5322-096 | MER | Medium Repair | ER Medium Repair Note: Repair will only be performed in the course of an engine overhaul. | OEM | 7 | 22 | 10.220
2019 | Lufthansa | CFM56-5B | Harness | Wire Harness | 20-00-00 | TUCLERIW | HAM | 286T5322-096 | HVY | Heavy Repair | VY Heavy Repair Note: Repair will only be performed in the course of an engine overhaul. HPT External Pressure Seal Retainer Section Turbine ATA-Capter 72-51-10 Place of Repair HAM Part-ID TV210626 TAT Inspection [cal. days] 5 TAT Repair [cal. days] 17 TAT not to exceed [cal. days] 25 Minimum Qty. [ea] 1 Part Numbers 1358M80P04 Offered Repairs (dependent on part number) Rep.Code Rep.No Repair Description Rep.Type Price per ea | OEM | 7 | 22 | 13.965
2019 | Lufthansa | CFM56-5B | Harness | Wire Harness | 20-00-00 | TUCLERIW | HAM | 286T5322-101 | LGT | Light Repair | GT Light Repair Note: Repair will only be performed in the course of an engine overhaul. | OEM | 7 | 22 | 7.730
2019 | Lufthansa | CFM56-5B | Harness | Wire Harness | 20-00-00 | TUCLERIW | HAM | 286T5322-101 | MER | Medium Repair | ER Medium Repair Note: Repair will only be performed in the course of an engine overhaul. | OEM | 7 | 22 | 10.220
2019 | Lufthansa | CFM56-5B | Harness | Wire Harness | 20-00-00 | TUCLERIW | HAM | 286T5322-101 | HVY | Heavy Repair | VY Heavy Repair Note: Repair will only be performed in the course of an engine overhaul. HPT External Pressure Seal Retainer Section Turbine ATA-Capter 72-51-10 Place of Repair HAM Part-ID TV210626 TAT Inspection [cal. days] 5 TAT Repair [cal. days] 17 TAT not to exceed [cal. days] 25 Minimum Qty. [ea] 1 Part Numbers 1358M80P04 Offered Repairs (dependent on part number) Rep.Code Rep.No Repair Description Rep.Type Price per ea | OEM | 7 | 22 | 13.965
2019 | Lufthansa | CFM56-5B | Harness | Wire Harness | 20-00-00 | TUCLERIW | HAM | 286T5324 | LGT | Light Repair | GT Light Repair Note: Repair will only be performed in the course of an engine overhaul. | OEM | 7 | 22 | 7.730
2019 | Lufthansa | CFM56-5B | Harness | Wire Harness | 20-00-00 | TUCLERIW | HAM | 286T5324 | MER | Medium Repair | ER Medium Repair Note: Repair will only be performed in the course of an engine overhaul. | OEM | 7 | 22 | 10.220
2019 | Lufthansa | CFM56-5B | Harness | Wire Harness | 20-00-00 | TUCLERIW | HAM | 286T5324 | HVY | Heavy Repair | VY Heavy Repair Note: Repair will only be performed in the course of an engine overhaul. HPT External Pressure Seal Retainer Section Turbine ATA-Capter 72-51-10 Place of Repair HAM Part-ID TV210626 TAT Inspection [cal. days] 5 TAT Repair [cal. days] 17 TAT not to exceed [cal. days] 25 Minimum Qty. [ea] 1 Part Numbers 1358M80P04 Offered Repairs (dependent on part number) Rep.Code Rep.No Repair Description Rep.Type Price per ea | OEM | 7 | 22 | 13.965
2019 | Lufthansa | CFM56-5B | Harness | Wire Harness | 20-00-00 | TUCLERIW | HAM | 286T5324-094 | LGT | Light Repair | GT Light Repair Note: Repair will only be performed in the course of an engine overhaul. | OEM | 7 | 22 | 7.730
2019 | Lufthansa | CFM56-5B | Harness | Wire Harness | 20-00-00 | TUCLERIW | HAM | 286T5324-094 | MER | Medium Repair | ER Medium Repair Note: Repair will only be performed in the course of an engine overhaul. | OEM | 7 | 22 | 10.220
2019 | Lufthansa | CFM56-5B | Harness | Wire Harness | 20-00-00 | TUCLERIW | HAM | 286T5324-094 | HVY | Heavy Repair | VY Heavy Repair Note: Repair will only be performed in the course of an engine overhaul. HPT External Pressure Seal Retainer Section Turbine ATA-Capter 72-51-10 Place of Repair HAM Part-ID TV210626 TAT Inspection [cal. days] 5 TAT Repair [cal. days] 17 TAT not to exceed [cal. days] 25 Minimum Qty. [ea] 1 Part Numbers 1358M80P04 Offered Repairs (dependent on part number) Rep.Code Rep.No Repair Description Rep.Type Price per ea | OEM | 7 | 22 | 13.965
2019 | Lufthansa | CFM56-5B | Harness | Wire Harness | 20-00-00 | TUCLERIW | HAM | 286T5324-0JG | LGT | Light Repair | GT Light Repair Note: Repair will only be performed in the course of an engine overhaul. | OEM | 7 | 22 | 7.730
2019 | Lufthansa | CFM56-5B | Harness | Wire Harness | 20-00-00 | TUCLERIW | HAM | 286T5324-0JG | MER | Medium Repair | ER Medium Repair Note: Repair will only be performed in the course of an engine overhaul. | OEM | 7 | 22 | 10.220
2019 | Lufthansa | CFM56-5B | Harness | Wire Harness | 20-00-00 | TUCLERIW | HAM | 286T5324-0JG | HVY | Heavy Repair | VY Heavy Repair Note: Repair will only be performed in the course of an engine overhaul. HPT External Pressure Seal Retainer Section Turbine ATA-Capter 72-51-10 Place of Repair HAM Part-ID TV210626 TAT Inspection [cal. days] 5 TAT Repair [cal. days] 17 TAT not to exceed [cal. days] 25 Minimum Qty. [ea] 1 Part Numbers 1358M80P04 Offered Repairs (dependent on part number) Rep.Code Rep.No Repair Description Rep.Type Price per ea | OEM | 7 | 22 | 13.965
2019 | Lufthansa | CFM56-5B | Harness | Wire Harness | 20-00-00 | TUCLERIW | HAM | 286T5324-104 | LGT | Light Repair | GT Light Repair Note: Repair will only be performed in the course of an engine overhaul. | OEM | 7 | 22 | 7.730
2019 | Lufthansa | CFM56-5B | Harness | Wire Harness | 20-00-00 | TUCLERIW | HAM | 286T5324-104 | MER | Medium Repair | ER Medium Repair Note: Repair will only be performed in the course of an engine overhaul. | OEM | 7 | 22 | 10.220
2019 | Lufthansa | CFM56-5B | Harness | Wire Harness | 20-00-00 | TUCLERIW | HAM | 286T5324-104 | HVY | Heavy Repair | VY Heavy Repair Note: Repair will only be performed in the course of an engine overhaul. HPT External Pressure Seal Retainer Section Turbine ATA-Capter 72-51-10 Place of Repair HAM Part-ID TV210626 TAT Inspection [cal. days] 5 TAT Repair [cal. days] 17 TAT not to exceed [cal. days] 25 Minimum Qty. [ea] 1 Part Numbers 1358M80P04 Offered Repairs (dependent on part number) Rep.Code Rep.No Repair Description Rep.Type Price per ea | OEM | 7 | 22 | 13.965
2019 | Lufthansa | CFM56-5B | Harness | Wire Harness | 20-00-00 | TUCLERIW | HAM | 286T5324-106 | LGT | Light Repair | GT Light Repair Note: Repair will only be performed in the course of an engine overhaul. | OEM | 7 | 22 | 7.730
2019 | Lufthansa | CFM56-5B | Harness | Wire Harness | 20-00-00 | TUCLERIW | HAM | 286T5324-106 | MER | Medium Repair | ER Medium Repair Note: Repair will only be performed in the course of an engine overhaul. | OEM | 7 | 22 | 10.220
2019 | Lufthansa | CFM56-5B | Harness | Wire Harness | 20-00-00 | TUCLERIW | HAM | 286T5324-106 | HVY | Heavy Repair | VY Heavy Repair Note: Repair will only be performed in the course of an engine overhaul. HPT External Pressure Seal Retainer Section Turbine ATA-Capter 72-51-10 Place of Repair HAM Part-ID TV210626 TAT Inspection [cal. days] 5 TAT Repair [cal. days] 17 TAT not to exceed [cal. days] 25 Minimum Qty. [ea] 1 Part Numbers 1358M80P04 Offered Repairs (dependent on part number) Rep.Code Rep.No Repair Description Rep.Type Price per ea | OEM | 7 | 22 | 13.965
2019 | Lufthansa | CFM56-5B | Harness | Wire Harness | 20-00-00 | TUCLERIW | HAM | 286T5324-112 | LGT | Light Repair | GT Light Repair Note: Repair will only be performed in the course of an engine overhaul. | OEM | 7 | 22 | 7.730
2019 | Lufthansa | CFM56-5B | Harness | Wire Harness | 20-00-00 | TUCLERIW | HAM | 286T5324-112 | MER | Medium Repair | ER Medium Repair Note: Repair will only be performed in the course of an engine overhaul. | OEM | 7 | 22 | 10.220
2019 | Lufthansa | CFM56-5B | Harness | Wire Harness | 20-00-00 | TUCLERIW | HAM | 286T5324-112 | HVY | Heavy Repair | VY Heavy Repair Note: Repair will only be performed in the course of an engine overhaul. HPT External Pressure Seal Retainer Section Turbine ATA-Capter 72-51-10 Place of Repair HAM Part-ID TV210626 TAT Inspection [cal. days] 5 TAT Repair [cal. days] 17 TAT not to exceed [cal. days] 25 Minimum Qty. [ea] 1 Part Numbers 1358M80P04 Offered Repairs (dependent on part number) Rep.Code Rep.No Repair Description Rep.Type Price per ea | OEM | 7 | 22 | 13.965
2019 | Lufthansa | CFM56-5B | Harness | Wire Harness | 20-00-00 | TUCLERIW | HAM | 286T5326 | LGT | Light Repair | GT Light Repair Note: Repair will only be performed in the course of an engine overhaul. | OEM | 7 | 22 | 7.730
2019 | Lufthansa | CFM56-5B | Harness | Wire Harness | 20-00-00 | TUCLERIW | HAM | 286T5326 | MER | Medium Repair | ER Medium Repair Note: Repair will only be performed in the course of an engine overhaul. | OEM | 7 | 22 | 10.220
2019 | Lufthansa | CFM56-5B | Harness | Wire Harness | 20-00-00 | TUCLERIW | HAM | 286T5326 | HVY | Heavy Repair | VY Heavy Repair Note: Repair will only be performed in the course of an engine overhaul. HPT External Pressure Seal Retainer Section Turbine ATA-Capter 72-51-10 Place of Repair HAM Part-ID TV210626 TAT Inspection [cal. days] 5 TAT Repair [cal. days] 17 TAT not to exceed [cal. days] 25 Minimum Qty. [ea] 1 Part Numbers 1358M80P04 Offered Repairs (dependent on part number) Rep.Code Rep.No Repair Description Rep.Type Price per ea | OEM | 7 | 22 | 13.965
2019 | Lufthansa | CFM56-5B | Harness | Wire Harness | 20-00-00 | TUCLERIW | HAM | 286T5326-080 | LGT | Light Repair | GT Light Repair Note: Repair will only be performed in the course of an engine overhaul. | OEM | 7 | 22 | 7.730
2019 | Lufthansa | CFM56-5B | Harness | Wire Harness | 20-00-00 | TUCLERIW | HAM | 286T5326-080 | MER | Medium Repair | ER Medium Repair Note: Repair will only be performed in the course of an engine overhaul. | OEM | 7 | 22 | 10.220
2019 | Lufthansa | CFM56-5B | Harness | Wire Harness | 20-00-00 | TUCLERIW | HAM | 286T5326-080 | HVY | Heavy Repair | VY Heavy Repair Note: Repair will only be performed in the course of an engine overhaul. HPT External Pressure Seal Retainer Section Turbine ATA-Capter 72-51-10 Place of Repair HAM Part-ID TV210626 TAT Inspection [cal. days] 5 TAT Repair [cal. days] 17 TAT not to exceed [cal. days] 25 Minimum Qty. [ea] 1 Part Numbers 1358M80P04 Offered Repairs (dependent on part number) Rep.Code Rep.No Repair Description Rep.Type Price per ea | OEM | 7 | 22 | 13.965
2019 | Lufthansa | CFM56-5B | Harness | Wire Harness | 20-00-00 | TUCLERIW | HAM | 286T5334 | LGT | Light Repair | GT Light Repair Note: Repair will only be performed in the course of an engine overhaul. | OEM | 7 | 22 | 7.730
2019 | Lufthansa | CFM56-5B | Harness | Wire Harness | 20-00-00 | TUCLERIW | HAM | 286T5334 | MER | Medium Repair | ER Medium Repair Note: Repair will only be performed in the course of an engine overhaul. | OEM | 7 | 22 | 10.220
2019 | Lufthansa | CFM56-5B | Harness | Wire Harness | 20-00-00 | TUCLERIW | HAM | 286T5334 | HVY | Heavy Repair | VY Heavy Repair Note: Repair will only be performed in the course of an engine overhaul. HPT External Pressure Seal Retainer Section Turbine ATA-Capter 72-51-10 Place of Repair HAM Part-ID TV210626 TAT Inspection [cal. days] 5 TAT Repair [cal. days] 17 TAT not to exceed [cal. days] 25 Minimum Qty. [ea] 1 Part Numbers 1358M80P04 Offered Repairs (dependent on part number) Rep.Code Rep.No Repair Description Rep.Type Price per ea | OEM | 7 | 22 | 13.965
2019 | Lufthansa | CFM56-5B | Harness | Wire Harness | 20-00-00 | TUCLERIW | HAM | 286T5334-089 | LGT | Light Repair | GT Light Repair Note: Repair will only be performed in the course of an engine overhaul. | OEM | 7 | 22 | 7.730
2019 | Lufthansa | CFM56-5B | Harness | Wire Harness | 20-00-00 | TUCLERIW | HAM | 286T5334-089 | MER | Medium Repair | ER Medium Repair Note: Repair will only be performed in the course of an engine overhaul. | OEM | 7 | 22 | 10.220
2019 | Lufthansa | CFM56-5B | Harness | Wire Harness | 20-00-00 | TUCLERIW | HAM | 286T5334-089 | HVY | Heavy Repair | VY Heavy Repair Note: Repair will only be performed in the course of an engine overhaul. HPT External Pressure Seal Retainer Section Turbine ATA-Capter 72-51-10 Place of Repair HAM Part-ID TV210626 TAT Inspection [cal. days] 5 TAT Repair [cal. days] 17 TAT not to exceed [cal. days] 25 Minimum Qty. [ea] 1 Part Numbers 1358M80P04 Offered Repairs (dependent on part number) Rep.Code Rep.No Repair Description Rep.Type Price per ea | OEM | 7 | 22 | 13.965
2019 | Lufthansa | CFM56-5B | Harness | Wire Harness | 20-00-00 | TUCLERIW | HAM | 286T5334-092 | LGT | Light Repair | GT Light Repair Note: Repair will only be performed in the course of an engine overhaul. | OEM | 7 | 22 | 7.730
2019 | Lufthansa | CFM56-5B | Harness | Wire Harness | 20-00-00 | TUCLERIW | HAM | 286T5334-092 | MER | Medium Repair | ER Medium Repair Note: Repair will only be performed in the course of an engine overhaul. | OEM | 7 | 22 | 10.220
2019 | Lufthansa | CFM56-5B | Harness | Wire Harness | 20-00-00 | TUCLERIW | HAM | 286T5334-092 | HVY | Heavy Repair | VY Heavy Repair Note: Repair will only be performed in the course of an engine overhaul. HPT External Pressure Seal Retainer Section Turbine ATA-Capter 72-51-10 Place of Repair HAM Part-ID TV210626 TAT Inspection [cal. days] 5 TAT Repair [cal. days] 17 TAT not to exceed [cal. days] 25 Minimum Qty. [ea] 1 Part Numbers 1358M80P04 Offered Repairs (dependent on part number) Rep.Code Rep.No Repair Description Rep.Type Price per ea | OEM | 7 | 22 | 13.965
2019 | Lufthansa | CFM56-5B | Harness | Wire Harness | 20-00-00 | TUCLERIW | HAM | 286T5340 | LGT | Light Repair | GT Light Repair Note: Repair will only be performed in the course of an engine overhaul. | OEM | 7 | 22 | 7.730
2019 | Lufthansa | CFM56-5B | Harness | Wire Harness | 20-00-00 | TUCLERIW | HAM | 286T5340 | MER | Medium Repair | ER Medium Repair Note: Repair will only be performed in the course of an engine overhaul. | OEM | 7 | 22 | 10.220
2019 | Lufthansa | CFM56-5B | Harness | Wire Harness | 20-00-00 | TUCLERIW | HAM | 286T5340 | HVY | Heavy Repair | VY Heavy Repair Note: Repair will only be performed in the course of an engine overhaul. HPT External Pressure Seal Retainer Section Turbine ATA-Capter 72-51-10 Place of Repair HAM Part-ID TV210626 TAT Inspection [cal. days] 5 TAT Repair [cal. days] 17 TAT not to exceed [cal. days] 25 Minimum Qty. [ea] 1 Part Numbers 1358M80P04 Offered Repairs (dependent on part number) Rep.Code Rep.No Repair Description Rep.Type Price per ea | OEM | 7 | 22 | 13.965
2019 | Lufthansa | CFM56-5B | Harness | Wire Harness | 20-00-00 | TUCLERIW | HAM | 286T5340-091 | LGT | Light Repair | GT Light Repair Note: Repair will only be performed in the course of an engine overhaul. | OEM | 7 | 22 | 7.730
2019 | Lufthansa | CFM56-5B | Harness | Wire Harness | 20-00-00 | TUCLERIW | HAM | 286T5340-091 | MER | Medium Repair | ER Medium Repair Note: Repair will only be performed in the course of an engine overhaul. | OEM | 7 | 22 | 10.220
2019 | Lufthansa | CFM56-5B | Harness | Wire Harness | 20-00-00 | TUCLERIW | HAM | 286T5340-091 | HVY | Heavy Repair | VY Heavy Repair Note: Repair will only be performed in the course of an engine overhaul. HPT External Pressure Seal Retainer Section Turbine ATA-Capter 72-51-10 Place of Repair HAM Part-ID TV210626 TAT Inspection [cal. days] 5 TAT Repair [cal. days] 17 TAT not to exceed [cal. days] 25 Minimum Qty. [ea] 1 Part Numbers 1358M80P04 Offered Repairs (dependent on part number) Rep.Code Rep.No Repair Description Rep.Type Price per ea | OEM | 7 | 22 | 13.965
2019 | Lufthansa | CFM56-5B | Harness | Wire Harness | 20-00-00 | TUCLERIW | HAM | 286T5340-092 | LGT | Light Repair | GT Light Repair Note: Repair will only be performed in the course of an engine overhaul. | OEM | 7 | 22 | 7.730
2019 | Lufthansa | CFM56-5B | Harness | Wire Harness | 20-00-00 | TUCLERIW | HAM | 286T5340-092 | MER | Medium Repair | ER Medium Repair Note: Repair will only be performed in the course of an engine overhaul. | OEM | 7 | 22 | 10.220
2019 | Lufthansa | CFM56-5B | Harness | Wire Harness | 20-00-00 | TUCLERIW | HAM | 286T5340-092 | HVY | Heavy Repair | VY Heavy Repair Note: Repair will only be performed in the course of an engine overhaul. HPT External Pressure Seal Retainer Section Turbine ATA-Capter 72-51-10 Place of Repair HAM Part-ID TV210626 TAT Inspection [cal. days] 5 TAT Repair [cal. days] 17 TAT not to exceed [cal. days] 25 Minimum Qty. [ea] 1 Part Numbers 1358M80P04 Offered Repairs (dependent on part number) Rep.Code Rep.No Repair Description Rep.Type Price per ea | OEM | 7 | 22 | 13.965
2019 | Lufthansa | CFM56-5B | Harness | Wire Harness | 20-00-00 | TUCLERIW | HAM | 286T5340-0JC | LGT | Light Repair | GT Light Repair Note: Repair will only be performed in the course of an engine overhaul. | OEM | 7 | 22 | 7.730
2019 | Lufthansa | CFM56-5B | Harness | Wire Harness | 20-00-00 | TUCLERIW | HAM | 286T5340-0JC | MER | Medium Repair | ER Medium Repair Note: Repair will only be performed in the course of an engine overhaul. | OEM | 7 | 22 | 10.220
2019 | Lufthansa | CFM56-5B | Harness | Wire Harness | 20-00-00 | TUCLERIW | HAM | 286T5340-0JC | HVY | Heavy Repair | VY Heavy Repair Note: Repair will only be performed in the course of an engine overhaul. HPT External Pressure Seal Retainer Section Turbine ATA-Capter 72-51-10 Place of Repair HAM Part-ID TV210626 TAT Inspection [cal. days] 5 TAT Repair [cal. days] 17 TAT not to exceed [cal. days] 25 Minimum Qty. [ea] 1 Part Numbers 1358M80P04 Offered Repairs (dependent on part number) Rep.Code Rep.No Repair Description Rep.Type Price per ea | OEM | 7 | 22 | 13.965
2019 | Lufthansa | CFM56-5B | Harness | Wire Harness | 20-00-00 | TUCLERIW | HAM | 291-0070 | LGT | Light Repair | GT Light Repair Note: Repair will only be performed in the course of an engine overhaul. | OEM | 7 | 22 | 7.730
2019 | Lufthansa | CFM56-5B | Harness | Wire Harness | 20-00-00 | TUCLERIW | HAM | 291-0070 | MER | Medium Repair | ER Medium Repair Note: Repair will only be performed in the course of an engine overhaul. | OEM | 7 | 22 | 10.220
2019 | Lufthansa | CFM56-5B | Harness | Wire Harness | 20-00-00 | TUCLERIW | HAM | 291-0070 | HVY | Heavy Repair | VY Heavy Repair Note: Repair will only be performed in the course of an engine overhaul. HPT External Pressure Seal Retainer Section Turbine ATA-Capter 72-51-10 Place of Repair HAM Part-ID TV210626 TAT Inspection [cal. days] 5 TAT Repair [cal. days] 17 TAT not to exceed [cal. days] 25 Minimum Qty. [ea] 1 Part Numbers 1358M80P04 Offered Repairs (dependent on part number) Rep.Code Rep.No Repair Description Rep.Type Price per ea | OEM | 7 | 22 | 13.965
2019 | Lufthansa | CFM56-5B | Harness | Wire Harness | 20-00-00 | TUCLERIW | HAM | 320-401-101-0 | LGT | Light Repair | GT Light Repair Note: Repair will only be performed in the course of an engine overhaul. | OEM | 7 | 22 | 7.730
2019 | Lufthansa | CFM56-5B | Harness | Wire Harness | 20-00-00 | TUCLERIW | HAM | 320-401-101-0 | MER | Medium Repair | ER Medium Repair Note: Repair will only be performed in the course of an engine overhaul. | OEM | 7 | 22 | 10.220
2019 | Lufthansa | CFM56-5B | Harness | Wire Harness | 20-00-00 | TUCLERIW | HAM | 320-401-101-0 | HVY | Heavy Repair | VY Heavy Repair Note: Repair will only be performed in the course of an engine overhaul. HPT External Pressure Seal Retainer Section Turbine ATA-Capter 72-51-10 Place of Repair HAM Part-ID TV210626 TAT Inspection [cal. days] 5 TAT Repair [cal. days] 17 TAT not to exceed [cal. days] 25 Minimum Qty. [ea] 1 Part Numbers 1358M80P04 Offered Repairs (dependent on part number) Rep.Code Rep.No Repair Description Rep.Type Price per ea | OEM | 7 | 22 | 13.965
2019 | Lufthansa | CFM56-5B | Harness | Wire Harness | 20-00-00 | TUCLERIW | HAM | 340W8118-501 | LGT | Light Repair | GT Light Repair Note: Repair will only be performed in the course of an engine overhaul. | OEM | 7 | 22 | 7.730
2019 | Lufthansa | CFM56-5B | Harness | Wire Harness | 20-00-00 | TUCLERIW | HAM | 340W8118-501 | MER | Medium Repair | ER Medium Repair Note: Repair will only be performed in the course of an engine overhaul. | OEM | 7 | 22 | 10.220
2019 | Lufthansa | CFM56-5B | Harness | Wire Harness | 20-00-00 | TUCLERIW | HAM | 340W8118-501 | HVY | Heavy Repair | VY Heavy Repair Note: Repair will only be performed in the course of an engine overhaul. HPT External Pressure Seal Retainer Section Turbine ATA-Capter 72-51-10 Place of Repair HAM Part-ID TV210626 TAT Inspection [cal. days] 5 TAT Repair [cal. days] 17 TAT not to exceed [cal. days] 25 Minimum Qty. [ea] 1 Part Numbers 1358M80P04 Offered Repairs (dependent on part number) Rep.Code Rep.No Repair Description Rep.Type Price per ea | OEM | 7 | 22 | 13.965
2019 | Lufthansa | CFM56-5B | Harness | Wire Harness | 20-00-00 | TUCLERIW | HAM | 340W8118-503 | LGT | Light Repair | GT Light Repair Note: Repair will only be performed in the course of an engine overhaul. | OEM | 7 | 22 | 7.730
2019 | Lufthansa | CFM56-5B | Harness | Wire Harness | 20-00-00 | TUCLERIW | HAM | 340W8118-503 | MER | Medium Repair | ER Medium Repair Note: Repair will only be performed in the course of an engine overhaul. | OEM | 7 | 22 | 10.220
2019 | Lufthansa | CFM56-5B | Harness | Wire Harness | 20-00-00 | TUCLERIW | HAM | 340W8118-503 | HVY | Heavy Repair | VY Heavy Repair Note: Repair will only be performed in the course of an engine overhaul. HPT External Pressure Seal Retainer Section Turbine ATA-Capter 72-51-10 Place of Repair HAM Part-ID TV210626 TAT Inspection [cal. days] 5 TAT Repair [cal. days] 17 TAT not to exceed [cal. days] 25 Minimum Qty. [ea] 1 Part Numbers 1358M80P04 Offered Repairs (dependent on part number) Rep.Code Rep.No Repair Description Rep.Type Price per ea | OEM | 7 | 22 | 13.965
2019 | Lufthansa | CFM56-5B | Harness | Wire Harness | 20-00-00 | TUCLERIW | HAM | 340W8118-505 | LGT | Light Repair | GT Light Repair Note: Repair will only be performed in the course of an engine overhaul. | OEM | 7 | 22 | 7.730
2019 | Lufthansa | CFM56-5B | Harness | Wire Harness | 20-00-00 | TUCLERIW | HAM | 340W8118-505 | MER | Medium Repair | ER Medium Repair Note: Repair will only be performed in the course of an engine overhaul. | OEM | 7 | 22 | 10.220
2019 | Lufthansa | CFM56-5B | Harness | Wire Harness | 20-00-00 | TUCLERIW | HAM | 340W8118-505 | HVY | Heavy Repair | VY Heavy Repair Note: Repair will only be performed in the course of an engine overhaul. HPT External Pressure Seal Retainer Section Turbine ATA-Capter 72-51-10 Place of Repair HAM Part-ID TV210626 TAT Inspection [cal. days] 5 TAT Repair [cal. days] 17 TAT not to exceed [cal. days] 25 Minimum Qty. [ea] 1 Part Numbers 1358M80P04 Offered Repairs (dependent on part number) Rep.Code Rep.No Repair Description Rep.Type Price per ea | OEM | 7 | 22 | 13.965
2019 | Lufthansa | CFM56-5B | Harness | Wire Harness | 20-00-00 | TUCLERIW | HAM | 340W8118-507 | LGT | Light Repair | GT Light Repair Note: Repair will only be performed in the course of an engine overhaul. | OEM | 7 | 22 | 7.730
2019 | Lufthansa | CFM56-5B | Harness | Wire Harness | 20-00-00 | TUCLERIW | HAM | 340W8118-507 | MER | Medium Repair | ER Medium Repair Note: Repair will only be performed in the course of an engine overhaul. | OEM | 7 | 22 | 10.220
2019 | Lufthansa | CFM56-5B | Harness | Wire Harness | 20-00-00 | TUCLERIW | HAM | 340W8118-507 | HVY | Heavy Repair | VY Heavy Repair Note: Repair will only be performed in the course of an engine overhaul. HPT External Pressure Seal Retainer Section Turbine ATA-Capter 72-51-10 Place of Repair HAM Part-ID TV210626 TAT Inspection [cal. days] 5 TAT Repair [cal. days] 17 TAT not to exceed [cal. days] 25 Minimum Qty. [ea] 1 Part Numbers 1358M80P04 Offered Repairs (dependent on part number) Rep.Code Rep.No Repair Description Rep.Type Price per ea | OEM | 7 | 22 | 13.965
2019 | Lufthansa | CFM56-5B | Harness | Wire Harness | 20-00-00 | TUCLERIW | HAM | 340W8118-509 | LGT | Light Repair | GT Light Repair Note: Repair will only be performed in the course of an engine overhaul. | OEM | 7 | 22 | 7.730
2019 | Lufthansa | CFM56-5B | Harness | Wire Harness | 20-00-00 | TUCLERIW | HAM | 340W8118-509 | MER | Medium Repair | ER Medium Repair Note: Repair will only be performed in the course of an engine overhaul. | OEM | 7 | 22 | 10.220
2019 | Lufthansa | CFM56-5B | Harness | Wire Harness | 20-00-00 | TUCLERIW | HAM | 340W8118-509 | HVY | Heavy Repair | VY Heavy Repair Note: Repair will only be performed in the course of an engine overhaul. HPT External Pressure Seal Retainer Section Turbine ATA-Capter 72-51-10 Place of Repair HAM Part-ID TV210626 TAT Inspection [cal. days] 5 TAT Repair [cal. days] 17 TAT not to exceed [cal. days] 25 Minimum Qty. [ea] 1 Part Numbers 1358M80P04 Offered Repairs (dependent on part number) Rep.Code Rep.No Repair Description Rep.Type Price per ea | OEM | 7 | 22 | 13.965
2019 | Lufthansa | CFM56-5B | Harness | Wire Harness | 20-00-00 | TUCLERIW | HAM | 420054 | LGT | Light Repair | GT Light Repair Note: Repair will only be performed in the course of an engine overhaul. | OEM | 7 | 22 | 7.730
2019 | Lufthansa | CFM56-5B | Harness | Wire Harness | 20-00-00 | TUCLERIW | HAM | 420054 | MER | Medium Repair | ER Medium Repair Note: Repair will only be performed in the course of an engine overhaul. | OEM | 7 | 22 | 10.220
2019 | Lufthansa | CFM56-5B | Harness | Wire Harness | 20-00-00 | TUCLERIW | HAM | 420054 | HVY | Heavy Repair | VY Heavy Repair Note: Repair will only be performed in the course of an engine overhaul. HPT External Pressure Seal Retainer Section Turbine ATA-Capter 72-51-10 Place of Repair HAM Part-ID TV210626 TAT Inspection [cal. days] 5 TAT Repair [cal. days] 17 TAT not to exceed [cal. days] 25 Minimum Qty. [ea] 1 Part Numbers 1358M80P04 Offered Repairs (dependent on part number) Rep.Code Rep.No Repair Description Rep.Type Price per ea | OEM | 7 | 22 | 13.965
2019 | Lufthansa | CFM56-5B | Harness | Wire Harness | 20-00-00 | TUCLERIW | HAM | 420060 | LGT | Light Repair | GT Light Repair Note: Repair will only be performed in the course of an engine overhaul. | OEM | 7 | 22 | 7.730
2019 | Lufthansa | CFM56-5B | Harness | Wire Harness | 20-00-00 | TUCLERIW | HAM | 420060 | MER | Medium Repair | ER Medium Repair Note: Repair will only be performed in the course of an engine overhaul. | OEM | 7 | 22 | 10.220
2019 | Lufthansa | CFM56-5B | Harness | Wire Harness | 20-00-00 | TUCLERIW | HAM | 420060 | HVY | Heavy Repair | VY Heavy Repair Note: Repair will only be performed in the course of an engine overhaul. HPT External Pressure Seal Retainer Section Turbine ATA-Capter 72-51-10 Place of Repair HAM Part-ID TV210626 TAT Inspection [cal. days] 5 TAT Repair [cal. days] 17 TAT not to exceed [cal. days] 25 Minimum Qty. [ea] 1 Part Numbers 1358M80P04 Offered Repairs (dependent on part number) Rep.Code Rep.No Repair Description Rep.Type Price per ea | OEM | 7 | 22 | 13.965
2019 | Lufthansa | CFM56-5B | Harness | Wire Harness | 20-00-00 | TUCLERIW | HAM | 420061 | LGT | Light Repair | GT Light Repair Note: Repair will only be performed in the course of an engine overhaul. | OEM | 7 | 22 | 7.730
2019 | Lufthansa | CFM56-5B | Harness | Wire Harness | 20-00-00 | TUCLERIW | HAM | 420061 | MER | Medium Repair | ER Medium Repair Note: Repair will only be performed in the course of an engine overhaul. | OEM | 7 | 22 | 10.220
2019 | Lufthansa | CFM56-5B | Harness | Wire Harness | 20-00-00 | TUCLERIW | HAM | 420061 | HVY | Heavy Repair | VY Heavy Repair Note: Repair will only be performed in the course of an engine overhaul. HPT External Pressure Seal Retainer Section Turbine ATA-Capter 72-51-10 Place of Repair HAM Part-ID TV210626 TAT Inspection [cal. days] 5 TAT Repair [cal. days] 17 TAT not to exceed [cal. days] 25 Minimum Qty. [ea] 1 Part Numbers 1358M80P04 Offered Repairs (dependent on part number) Rep.Code Rep.No Repair Description Rep.Type Price per ea | OEM | 7 | 22 | 13.965
2019 | Lufthansa | CFM56-5B | Harness | Wire Harness | 20-00-00 | TUCLERIW | HAM | 420075 | LGT | Light Repair | GT Light Repair Note: Repair will only be performed in the course of an engine overhaul. | OEM | 7 | 22 | 7.730
2019 | Lufthansa | CFM56-5B | Harness | Wire Harness | 20-00-00 | TUCLERIW | HAM | 420075 | MER | Medium Repair | ER Medium Repair Note: Repair will only be performed in the course of an engine overhaul. | OEM | 7 | 22 | 10.220
2019 | Lufthansa | CFM56-5B | Harness | Wire Harness | 20-00-00 | TUCLERIW | HAM | 420075 | HVY | Heavy Repair | VY Heavy Repair Note: Repair will only be performed in the course of an engine overhaul. HPT External Pressure Seal Retainer Section Turbine ATA-Capter 72-51-10 Place of Repair HAM Part-ID TV210626 TAT Inspection [cal. days] 5 TAT Repair [cal. days] 17 TAT not to exceed [cal. days] 25 Minimum Qty. [ea] 1 Part Numbers 1358M80P04 Offered Repairs (dependent on part number) Rep.Code Rep.No Repair Description Rep.Type Price per ea | OEM | 7 | 22 | 13.965
2019 | Lufthansa | CFM56-5B | Harness | Wire Harness | 20-00-00 | TUCLERIW | HAM | 420076 | LGT | Light Repair | GT Light Repair Note: Repair will only be performed in the course of an engine overhaul. | OEM | 7 | 22 | 7.730
2019 | Lufthansa | CFM56-5B | Harness | Wire Harness | 20-00-00 | TUCLERIW | HAM | 420076 | MER | Medium Repair | ER Medium Repair Note: Repair will only be performed in the course of an engine overhaul. | OEM | 7 | 22 | 10.220
2019 | Lufthansa | CFM56-5B | Harness | Wire Harness | 20-00-00 | TUCLERIW | HAM | 420076 | HVY | Heavy Repair | VY Heavy Repair Note: Repair will only be performed in the course of an engine overhaul. HPT External Pressure Seal Retainer Section Turbine ATA-Capter 72-51-10 Place of Repair HAM Part-ID TV210626 TAT Inspection [cal. days] 5 TAT Repair [cal. days] 17 TAT not to exceed [cal. days] 25 Minimum Qty. [ea] 1 Part Numbers 1358M80P04 Offered Repairs (dependent on part number) Rep.Code Rep.No Repair Description Rep.Type Price per ea | OEM | 7 | 22 | 13.965
2019 | Lufthansa | CFM56-5B | Harness | Wire Harness | 20-00-00 | TUCLERIW | HAM | 420077 | LGT | Light Repair | GT Light Repair Note: Repair will only be performed in the course of an engine overhaul. | OEM | 7 | 22 | 7.730
2019 | Lufthansa | CFM56-5B | Harness | Wire Harness | 20-00-00 | TUCLERIW | HAM | 420077 | MER | Medium Repair | ER Medium Repair Note: Repair will only be performed in the course of an engine overhaul. | OEM | 7 | 22 | 10.220
2019 | Lufthansa | CFM56-5B | Harness | Wire Harness | 20-00-00 | TUCLERIW | HAM | 420077 | HVY | Heavy Repair | VY Heavy Repair Note: Repair will only be performed in the course of an engine overhaul. HPT External Pressure Seal Retainer Section Turbine ATA-Capter 72-51-10 Place of Repair HAM Part-ID TV210626 TAT Inspection [cal. days] 5 TAT Repair [cal. days] 17 TAT not to exceed [cal. days] 25 Minimum Qty. [ea] 1 Part Numbers 1358M80P04 Offered Repairs (dependent on part number) Rep.Code Rep.No Repair Description Rep.Type Price per ea | OEM | 7 | 22 | 13.965
2019 | Lufthansa | CFM56-5B | Harness | Wire Harness | 20-00-00 | TUCLERIW | HAM | 420078 | LGT | Light Repair | GT Light Repair Note: Repair will only be performed in the course of an engine overhaul. | OEM | 7 | 22 | 7.730
2019 | Lufthansa | CFM56-5B | Harness | Wire Harness | 20-00-00 | TUCLERIW | HAM | 420078 | MER | Medium Repair | ER Medium Repair Note: Repair will only be performed in the course of an engine overhaul. | OEM | 7 | 22 | 10.220
2019 | Lufthansa | CFM56-5B | Harness | Wire Harness | 20-00-00 | TUCLERIW | HAM | 420078 | HVY | Heavy Repair | VY Heavy Repair Note: Repair will only be performed in the course of an engine overhaul. HPT External Pressure Seal Retainer Section Turbine ATA-Capter 72-51-10 Place of Repair HAM Part-ID TV210626 TAT Inspection [cal. days] 5 TAT Repair [cal. days] 17 TAT not to exceed [cal. days] 25 Minimum Qty. [ea] 1 Part Numbers 1358M80P04 Offered Repairs (dependent on part number) Rep.Code Rep.No Repair Description Rep.Type Price per ea | OEM | 7 | 22 | 13.965
2019 | Lufthansa | CFM56-5B | Harness | Wire Harness | 20-00-00 | TUCLERIW | HAM | 420079 | LGT | Light Repair | GT Light Repair Note: Repair will only be performed in the course of an engine overhaul. | OEM | 7 | 22 | 7.730
2019 | Lufthansa | CFM56-5B | Harness | Wire Harness | 20-00-00 | TUCLERIW | HAM | 420079 | MER | Medium Repair | ER Medium Repair Note: Repair will only be performed in the course of an engine overhaul. | OEM | 7 | 22 | 10.220
2019 | Lufthansa | CFM56-5B | Harness | Wire Harness | 20-00-00 | TUCLERIW | HAM | 420079 | HVY | Heavy Repair | VY Heavy Repair Note: Repair will only be performed in the course of an engine overhaul. HPT External Pressure Seal Retainer Section Turbine ATA-Capter 72-51-10 Place of Repair HAM Part-ID TV210626 TAT Inspection [cal. days] 5 TAT Repair [cal. days] 17 TAT not to exceed [cal. days] 25 Minimum Qty. [ea] 1 Part Numbers 1358M80P04 Offered Repairs (dependent on part number) Rep.Code Rep.No Repair Description Rep.Type Price per ea | OEM | 7 | 22 | 13.965
2019 | Lufthansa | CFM56-5B | Harness | Wire Harness | 20-00-00 | TUCLERIW | HAM | 420080 | LGT | Light Repair | GT Light Repair Note: Repair will only be performed in the course of an engine overhaul. | OEM | 7 | 22 | 7.730
2019 | Lufthansa | CFM56-5B | Harness | Wire Harness | 20-00-00 | TUCLERIW | HAM | 420080 | MER | Medium Repair | ER Medium Repair Note: Repair will only be performed in the course of an engine overhaul. | OEM | 7 | 22 | 10.220
2019 | Lufthansa | CFM56-5B | Harness | Wire Harness | 20-00-00 | TUCLERIW | HAM | 420080 | HVY | Heavy Repair | VY Heavy Repair Note: Repair will only be performed in the course of an engine overhaul. HPT External Pressure Seal Retainer Section Turbine ATA-Capter 72-51-10 Place of Repair HAM Part-ID TV210626 TAT Inspection [cal. days] 5 TAT Repair [cal. days] 17 TAT not to exceed [cal. days] 25 Minimum Qty. [ea] 1 Part Numbers 1358M80P04 Offered Repairs (dependent on part number) Rep.Code Rep.No Repair Description Rep.Type Price per ea | OEM | 7 | 22 | 13.965
2019 | Lufthansa | CFM56-5B | Harness | Wire Harness | 20-00-00 | TUCLERIW | HAM | 420081 | LGT | Light Repair | GT Light Repair Note: Repair will only be performed in the course of an engine overhaul. | OEM | 7 | 22 | 7.730
2019 | Lufthansa | CFM56-5B | Harness | Wire Harness | 20-00-00 | TUCLERIW | HAM | 420081 | MER | Medium Repair | ER Medium Repair Note: Repair will only be performed in the course of an engine overhaul. | OEM | 7 | 22 | 10.220
2019 | Lufthansa | CFM56-5B | Harness | Wire Harness | 20-00-00 | TUCLERIW | HAM | 420081 | HVY | Heavy Repair | VY Heavy Repair Note: Repair will only be performed in the course of an engine overhaul. HPT External Pressure Seal Retainer Section Turbine ATA-Capter 72-51-10 Place of Repair HAM Part-ID TV210626 TAT Inspection [cal. days] 5 TAT Repair [cal. days] 17 TAT not to exceed [cal. days] 25 Minimum Qty. [ea] 1 Part Numbers 1358M80P04 Offered Repairs (dependent on part number) Rep.Code Rep.No Repair Description Rep.Type Price per ea | OEM | 7 | 22 | 13.965
2019 | Lufthansa | CFM56-5B | Harness | Wire Harness | 20-00-00 | TUCLERIW | HAM | 420082 | LGT | Light Repair | GT Light Repair Note: Repair will only be performed in the course of an engine overhaul. | OEM | 7 | 22 | 7.730
2019 | Lufthansa | CFM56-5B | Harness | Wire Harness | 20-00-00 | TUCLERIW | HAM | 420082 | MER | Medium Repair | ER Medium Repair Note: Repair will only be performed in the course of an engine overhaul. | OEM | 7 | 22 | 10.220
2019 | Lufthansa | CFM56-5B | Harness | Wire Harness | 20-00-00 | TUCLERIW | HAM | 420082 | HVY | Heavy Repair | VY Heavy Repair Note: Repair will only be performed in the course of an engine overhaul. HPT External Pressure Seal Retainer Section Turbine ATA-Capter 72-51-10 Place of Repair HAM Part-ID TV210626 TAT Inspection [cal. days] 5 TAT Repair [cal. days] 17 TAT not to exceed [cal. days] 25 Minimum Qty. [ea] 1 Part Numbers 1358M80P04 Offered Repairs (dependent on part number) Rep.Code Rep.No Repair Description Rep.Type Price per ea | OEM | 7 | 22 | 13.965
2019 | Lufthansa | CFM56-5B | Harness | Wire Harness | 20-00-00 | TUCLERIW | HAM | 420083 | LGT | Light Repair | GT Light Repair Note: Repair will only be performed in the course of an engine overhaul. | OEM | 7 | 22 | 7.730
2019 | Lufthansa | CFM56-5B | Harness | Wire Harness | 20-00-00 | TUCLERIW | HAM | 420083 | MER | Medium Repair | ER Medium Repair Note: Repair will only be performed in the course of an engine overhaul. | OEM | 7 | 22 | 10.220
2019 | Lufthansa | CFM56-5B | Harness | Wire Harness | 20-00-00 | TUCLERIW | HAM | 420083 | HVY | Heavy Repair | VY Heavy Repair Note: Repair will only be performed in the course of an engine overhaul. HPT External Pressure Seal Retainer Section Turbine ATA-Capter 72-51-10 Place of Repair HAM Part-ID TV210626 TAT Inspection [cal. days] 5 TAT Repair [cal. days] 17 TAT not to exceed [cal. days] 25 Minimum Qty. [ea] 1 Part Numbers 1358M80P04 Offered Repairs (dependent on part number) Rep.Code Rep.No Repair Description Rep.Type Price per ea | OEM | 7 | 22 | 13.965
2019 | Lufthansa | CFM56-5B | Harness | Wire Harness | 20-00-00 | TUCLERIW | HAM | 420084 | LGT | Light Repair | GT Light Repair Note: Repair will only be performed in the course of an engine overhaul. | OEM | 7 | 22 | 7.730
2019 | Lufthansa | CFM56-5B | Harness | Wire Harness | 20-00-00 | TUCLERIW | HAM | 420084 | MER | Medium Repair | ER Medium Repair Note: Repair will only be performed in the course of an engine overhaul. | OEM | 7 | 22 | 10.220
2019 | Lufthansa | CFM56-5B | Harness | Wire Harness | 20-00-00 | TUCLERIW | HAM | 420084 | HVY | Heavy Repair | VY Heavy Repair Note: Repair will only be performed in the course of an engine overhaul. HPT External Pressure Seal Retainer Section Turbine ATA-Capter 72-51-10 Place of Repair HAM Part-ID TV210626 TAT Inspection [cal. days] 5 TAT Repair [cal. days] 17 TAT not to exceed [cal. days] 25 Minimum Qty. [ea] 1 Part Numbers 1358M80P04 Offered Repairs (dependent on part number) Rep.Code Rep.No Repair Description Rep.Type Price per ea | OEM | 7 | 22 | 13.965
2019 | Lufthansa | CFM56-5B | Harness | Wire Harness | 20-00-00 | TUCLERIW | HAM | 420085 | LGT | Light Repair | GT Light Repair Note: Repair will only be performed in the course of an engine overhaul. | OEM | 7 | 22 | 7.730
2019 | Lufthansa | CFM56-5B | Harness | Wire Harness | 20-00-00 | TUCLERIW | HAM | 420085 | MER | Medium Repair | ER Medium Repair Note: Repair will only be performed in the course of an engine overhaul. | OEM | 7 | 22 | 10.220
2019 | Lufthansa | CFM56-5B | Harness | Wire Harness | 20-00-00 | TUCLERIW | HAM | 420085 | HVY | Heavy Repair | VY Heavy Repair Note: Repair will only be performed in the course of an engine overhaul. HPT External Pressure Seal Retainer Section Turbine ATA-Capter 72-51-10 Place of Repair HAM Part-ID TV210626 TAT Inspection [cal. days] 5 TAT Repair [cal. days] 17 TAT not to exceed [cal. days] 25 Minimum Qty. [ea] 1 Part Numbers 1358M80P04 Offered Repairs (dependent on part number) Rep.Code Rep.No Repair Description Rep.Type Price per ea | OEM | 7 | 22 | 13.965
2019 | Lufthansa | CFM56-5B | Harness | Wire Harness | 20-00-00 | TUCLERIW | HAM | 420086 | LGT | Light Repair | GT Light Repair Note: Repair will only be performed in the course of an engine overhaul. | OEM | 7 | 22 | 7.730
2019 | Lufthansa | CFM56-5B | Harness | Wire Harness | 20-00-00 | TUCLERIW | HAM | 420086 | MER | Medium Repair | ER Medium Repair Note: Repair will only be performed in the course of an engine overhaul. | OEM | 7 | 22 | 10.220
2019 | Lufthansa | CFM56-5B | Harness | Wire Harness | 20-00-00 | TUCLERIW | HAM | 420086 | HVY | Heavy Repair | VY Heavy Repair Note: Repair will only be performed in the course of an engine overhaul. HPT External Pressure Seal Retainer Section Turbine ATA-Capter 72-51-10 Place of Repair HAM Part-ID TV210626 TAT Inspection [cal. days] 5 TAT Repair [cal. days] 17 TAT not to exceed [cal. days] 25 Minimum Qty. [ea] 1 Part Numbers 1358M80P04 Offered Repairs (dependent on part number) Rep.Code Rep.No Repair Description Rep.Type Price per ea | OEM | 7 | 22 | 13.965
2019 | Lufthansa | CFM56-5B | Harness | Wire Harness | 20-00-00 | TUCLERIW | HAM | 420087 | LGT | Light Repair | GT Light Repair Note: Repair will only be performed in the course of an engine overhaul. | OEM | 7 | 22 | 7.730
2019 | Lufthansa | CFM56-5B | Harness | Wire Harness | 20-00-00 | TUCLERIW | HAM | 420087 | MER | Medium Repair | ER Medium Repair Note: Repair will only be performed in the course of an engine overhaul. | OEM | 7 | 22 | 10.220
2019 | Lufthansa | CFM56-5B | Harness | Wire Harness | 20-00-00 | TUCLERIW | HAM | 420087 | HVY | Heavy Repair | VY Heavy Repair Note: Repair will only be performed in the course of an engine overhaul. HPT External Pressure Seal Retainer Section Turbine ATA-Capter 72-51-10 Place of Repair HAM Part-ID TV210626 TAT Inspection [cal. days] 5 TAT Repair [cal. days] 17 TAT not to exceed [cal. days] 25 Minimum Qty. [ea] 1 Part Numbers 1358M80P04 Offered Repairs (dependent on part number) Rep.Code Rep.No Repair Description Rep.Type Price per ea | OEM | 7 | 22 | 13.965
2019 | Lufthansa | CFM56-5B | Harness | Wire Harness | 20-00-00 | TUCLERIW | HAM | 420088 | LGT | Light Repair | GT Light Repair Note: Repair will only be performed in the course of an engine overhaul. | OEM | 7 | 22 | 7.730
2019 | Lufthansa | CFM56-5B | Harness | Wire Harness | 20-00-00 | TUCLERIW | HAM | 420088 | MER | Medium Repair | ER Medium Repair Note: Repair will only be performed in the course of an engine overhaul. | OEM | 7 | 22 | 10.220
2019 | Lufthansa | CFM56-5B | Harness | Wire Harness | 20-00-00 | TUCLERIW | HAM | 420088 | HVY | Heavy Repair | VY Heavy Repair Note: Repair will only be performed in the course of an engine overhaul. HPT External Pressure Seal Retainer Section Turbine ATA-Capter 72-51-10 Place of Repair HAM Part-ID TV210626 TAT Inspection [cal. days] 5 TAT Repair [cal. days] 17 TAT not to exceed [cal. days] 25 Minimum Qty. [ea] 1 Part Numbers 1358M80P04 Offered Repairs (dependent on part number) Rep.Code Rep.No Repair Description Rep.Type Price per ea | OEM | 7 | 22 | 13.965
2019 | Lufthansa | CFM56-5B | Harness | Wire Harness | 20-00-00 | TUCLERIW | HAM | 420090 | LGT | Light Repair | GT Light Repair Note: Repair will only be performed in the course of an engine overhaul. | OEM | 7 | 22 | 7.730
2019 | Lufthansa | CFM56-5B | Harness | Wire Harness | 20-00-00 | TUCLERIW | HAM | 420090 | MER | Medium Repair | ER Medium Repair Note: Repair will only be performed in the course of an engine overhaul. | OEM | 7 | 22 | 10.220
2019 | Lufthansa | CFM56-5B | Harness | Wire Harness | 20-00-00 | TUCLERIW | HAM | 420090 | HVY | Heavy Repair | VY Heavy Repair Note: Repair will only be performed in the course of an engine overhaul. HPT External Pressure Seal Retainer Section Turbine ATA-Capter 72-51-10 Place of Repair HAM Part-ID TV210626 TAT Inspection [cal. days] 5 TAT Repair [cal. days] 17 TAT not to exceed [cal. days] 25 Minimum Qty. [ea] 1 Part Numbers 1358M80P04 Offered Repairs (dependent on part number) Rep.Code Rep.No Repair Description Rep.Type Price per ea | OEM | 7 | 22 | 13.965
2019 | Lufthansa | CFM56-5B | Harness | Wire Harness | 20-00-00 | TUCLERIW | HAM | 420091 | LGT | Light Repair | GT Light Repair Note: Repair will only be performed in the course of an engine overhaul. | OEM | 7 | 22 | 7.730
2019 | Lufthansa | CFM56-5B | Harness | Wire Harness | 20-00-00 | TUCLERIW | HAM | 420091 | MER | Medium Repair | ER Medium Repair Note: Repair will only be performed in the course of an engine overhaul. | OEM | 7 | 22 | 10.220
2019 | Lufthansa | CFM56-5B | Harness | Wire Harness | 20-00-00 | TUCLERIW | HAM | 420091 | HVY | Heavy Repair | VY Heavy Repair Note: Repair will only be performed in the course of an engine overhaul. HPT External Pressure Seal Retainer Section Turbine ATA-Capter 72-51-10 Place of Repair HAM Part-ID TV210626 TAT Inspection [cal. days] 5 TAT Repair [cal. days] 17 TAT not to exceed [cal. days] 25 Minimum Qty. [ea] 1 Part Numbers 1358M80P04 Offered Repairs (dependent on part number) Rep.Code Rep.No Repair Description Rep.Type Price per ea | OEM | 7 | 22 | 13.965
2019 | Lufthansa | CFM56-5B | Harness | Wire Harness | 20-00-00 | TUCLERIW | HAM | 420092 | LGT | Light Repair | GT Light Repair Note: Repair will only be performed in the course of an engine overhaul. | OEM | 7 | 22 | 7.730
2019 | Lufthansa | CFM56-5B | Harness | Wire Harness | 20-00-00 | TUCLERIW | HAM | 420092 | MER | Medium Repair | ER Medium Repair Note: Repair will only be performed in the course of an engine overhaul. | OEM | 7 | 22 | 10.220
2019 | Lufthansa | CFM56-5B | Harness | Wire Harness | 20-00-00 | TUCLERIW | HAM | 420092 | HVY | Heavy Repair | VY Heavy Repair Note: Repair will only be performed in the course of an engine overhaul. HPT External Pressure Seal Retainer Section Turbine ATA-Capter 72-51-10 Place of Repair HAM Part-ID TV210626 TAT Inspection [cal. days] 5 TAT Repair [cal. days] 17 TAT not to exceed [cal. days] 25 Minimum Qty. [ea] 1 Part Numbers 1358M80P04 Offered Repairs (dependent on part number) Rep.Code Rep.No Repair Description Rep.Type Price per ea | OEM | 7 | 22 | 13.965
2019 | Lufthansa | CFM56-5B | Harness | Wire Harness | 20-00-00 | TUCLERIW | HAM | 420094 | LGT | Light Repair | GT Light Repair Note: Repair will only be performed in the course of an engine overhaul. | OEM | 7 | 22 | 7.730
2019 | Lufthansa | CFM56-5B | Harness | Wire Harness | 20-00-00 | TUCLERIW | HAM | 420094 | MER | Medium Repair | ER Medium Repair Note: Repair will only be performed in the course of an engine overhaul. | OEM | 7 | 22 | 10.220
2019 | Lufthansa | CFM56-5B | Harness | Wire Harness | 20-00-00 | TUCLERIW | HAM | 420094 | HVY | Heavy Repair | VY Heavy Repair Note: Repair will only be performed in the course of an engine overhaul. HPT External Pressure Seal Retainer Section Turbine ATA-Capter 72-51-10 Place of Repair HAM Part-ID TV210626 TAT Inspection [cal. days] 5 TAT Repair [cal. days] 17 TAT not to exceed [cal. days] 25 Minimum Qty. [ea] 1 Part Numbers 1358M80P04 Offered Repairs (dependent on part number) Rep.Code Rep.No Repair Description Rep.Type Price per ea | OEM | 7 | 22 | 13.965
2019 | Lufthansa | CFM56-5B | Harness | Wire Harness | 20-00-00 | TUCLERIW | HAM | 420095 | LGT | Light Repair | GT Light Repair Note: Repair will only be performed in the course of an engine overhaul. | OEM | 7 | 22 | 7.730
2019 | Lufthansa | CFM56-5B | Harness | Wire Harness | 20-00-00 | TUCLERIW | HAM | 420095 | MER | Medium Repair | ER Medium Repair Note: Repair will only be performed in the course of an engine overhaul. | OEM | 7 | 22 | 10.220
2019 | Lufthansa | CFM56-5B | Harness | Wire Harness | 20-00-00 | TUCLERIW | HAM | 420095 | HVY | Heavy Repair | VY Heavy Repair Note: Repair will only be performed in the course of an engine overhaul. HPT External Pressure Seal Retainer Section Turbine ATA-Capter 72-51-10 Place of Repair HAM Part-ID TV210626 TAT Inspection [cal. days] 5 TAT Repair [cal. days] 17 TAT not to exceed [cal. days] 25 Minimum Qty. [ea] 1 Part Numbers 1358M80P04 Offered Repairs (dependent on part number) Rep.Code Rep.No Repair Description Rep.Type Price per ea | OEM | 7 | 22 | 13.965
2019 | Lufthansa | CFM56-5B | Harness | Wire Harness | 20-00-00 | TUCLERIW | HAM | 420096 | LGT | Light Repair | GT Light Repair Note: Repair will only be performed in the course of an engine overhaul. | OEM | 7 | 22 | 7.730
2019 | Lufthansa | CFM56-5B | Harness | Wire Harness | 20-00-00 | TUCLERIW | HAM | 420096 | MER | Medium Repair | ER Medium Repair Note: Repair will only be performed in the course of an engine overhaul. | OEM | 7 | 22 | 10.220
2019 | Lufthansa | CFM56-5B | Harness | Wire Harness | 20-00-00 | TUCLERIW | HAM | 420096 | HVY | Heavy Repair | VY Heavy Repair Note: Repair will only be performed in the course of an engine overhaul. HPT External Pressure Seal Retainer Section Turbine ATA-Capter 72-51-10 Place of Repair HAM Part-ID TV210626 TAT Inspection [cal. days] 5 TAT Repair [cal. days] 17 TAT not to exceed [cal. days] 25 Minimum Qty. [ea] 1 Part Numbers 1358M80P04 Offered Repairs (dependent on part number) Rep.Code Rep.No Repair Description Rep.Type Price per ea | OEM | 7 | 22 | 13.965
2019 | Lufthansa | CFM56-5B | Harness | Wire Harness | 20-00-00 | TUCLERIW | HAM | 420097 | LGT | Light Repair | GT Light Repair Note: Repair will only be performed in the course of an engine overhaul. | OEM | 7 | 22 | 7.730
2019 | Lufthansa | CFM56-5B | Harness | Wire Harness | 20-00-00 | TUCLERIW | HAM | 420097 | MER | Medium Repair | ER Medium Repair Note: Repair will only be performed in the course of an engine overhaul. | OEM | 7 | 22 | 10.220
2019 | Lufthansa | CFM56-5B | Harness | Wire Harness | 20-00-00 | TUCLERIW | HAM | 420097 | HVY | Heavy Repair | VY Heavy Repair Note: Repair will only be performed in the course of an engine overhaul. HPT External Pressure Seal Retainer Section Turbine ATA-Capter 72-51-10 Place of Repair HAM Part-ID TV210626 TAT Inspection [cal. days] 5 TAT Repair [cal. days] 17 TAT not to exceed [cal. days] 25 Minimum Qty. [ea] 1 Part Numbers 1358M80P04 Offered Repairs (dependent on part number) Rep.Code Rep.No Repair Description Rep.Type Price per ea | OEM | 7 | 22 | 13.965
2019 | Lufthansa | CFM56-5B | Harness | Wire Harness | 20-00-00 | TUCLERIW | HAM | 420098 | LGT | Light Repair | GT Light Repair Note: Repair will only be performed in the course of an engine overhaul. | OEM | 7 | 22 | 7.730
2019 | Lufthansa | CFM56-5B | Harness | Wire Harness | 20-00-00 | TUCLERIW | HAM | 420098 | MER | Medium Repair | ER Medium Repair Note: Repair will only be performed in the course of an engine overhaul. | OEM | 7 | 22 | 10.220
2019 | Lufthansa | CFM56-5B | Harness | Wire Harness | 20-00-00 | TUCLERIW | HAM | 420098 | HVY | Heavy Repair | VY Heavy Repair Note: Repair will only be performed in the course of an engine overhaul. HPT External Pressure Seal Retainer Section Turbine ATA-Capter 72-51-10 Place of Repair HAM Part-ID TV210626 TAT Inspection [cal. days] 5 TAT Repair [cal. days] 17 TAT not to exceed [cal. days] 25 Minimum Qty. [ea] 1 Part Numbers 1358M80P04 Offered Repairs (dependent on part number) Rep.Code Rep.No Repair Description Rep.Type Price per ea | OEM | 7 | 22 | 13.965
2019 | Lufthansa | CFM56-5B | Harness | Wire Harness | 20-00-00 | TUCLERIW | HAM | 420099 | LGT | Light Repair | GT Light Repair Note: Repair will only be performed in the course of an engine overhaul. | OEM | 7 | 22 | 7.730
2019 | Lufthansa | CFM56-5B | Harness | Wire Harness | 20-00-00 | TUCLERIW | HAM | 420099 | MER | Medium Repair | ER Medium Repair Note: Repair will only be performed in the course of an engine overhaul. | OEM | 7 | 22 | 10.220
2019 | Lufthansa | CFM56-5B | Harness | Wire Harness | 20-00-00 | TUCLERIW | HAM | 420099 | HVY | Heavy Repair | VY Heavy Repair Note: Repair will only be performed in the course of an engine overhaul. HPT External Pressure Seal Retainer Section Turbine ATA-Capter 72-51-10 Place of Repair HAM Part-ID TV210626 TAT Inspection [cal. days] 5 TAT Repair [cal. days] 17 TAT not to exceed [cal. days] 25 Minimum Qty. [ea] 1 Part Numbers 1358M80P04 Offered Repairs (dependent on part number) Rep.Code Rep.No Repair Description Rep.Type Price per ea | OEM | 7 | 22 | 13.965
2019 | Lufthansa | CFM56-5B | Harness | Wire Harness | 20-00-00 | TUCLERIW | HAM | 420100 | LGT | Light Repair | GT Light Repair Note: Repair will only be performed in the course of an engine overhaul. | OEM | 7 | 22 | 7.730
2019 | Lufthansa | CFM56-5B | Harness | Wire Harness | 20-00-00 | TUCLERIW | HAM | 420100 | MER | Medium Repair | ER Medium Repair Note: Repair will only be performed in the course of an engine overhaul. | OEM | 7 | 22 | 10.220
2019 | Lufthansa | CFM56-5B | Harness | Wire Harness | 20-00-00 | TUCLERIW | HAM | 420100 | HVY | Heavy Repair | VY Heavy Repair Note: Repair will only be performed in the course of an engine overhaul. HPT External Pressure Seal Retainer Section Turbine ATA-Capter 72-51-10 Place of Repair HAM Part-ID TV210626 TAT Inspection [cal. days] 5 TAT Repair [cal. days] 17 TAT not to exceed [cal. days] 25 Minimum Qty. [ea] 1 Part Numbers 1358M80P04 Offered Repairs (dependent on part number) Rep.Code Rep.No Repair Description Rep.Type Price per ea | OEM | 7 | 22 | 13.965
2019 | Lufthansa | CFM56-5B | Harness | Wire Harness | 20-00-00 | TUCLERIW | HAM | 420101 | LGT | Light Repair | GT Light Repair Note: Repair will only be performed in the course of an engine overhaul. | OEM | 7 | 22 | 7.730
2019 | Lufthansa | CFM56-5B | Harness | Wire Harness | 20-00-00 | TUCLERIW | HAM | 420101 | MER | Medium Repair | ER Medium Repair Note: Repair will only be performed in the course of an engine overhaul. | OEM | 7 | 22 | 10.220
2019 | Lufthansa | CFM56-5B | Harness | Wire Harness | 20-00-00 | TUCLERIW | HAM | 420101 | HVY | Heavy Repair | VY Heavy Repair Note: Repair will only be performed in the course of an engine overhaul. HPT External Pressure Seal Retainer Section Turbine ATA-Capter 72-51-10 Place of Repair HAM Part-ID TV210626 TAT Inspection [cal. days] 5 TAT Repair [cal. days] 17 TAT not to exceed [cal. days] 25 Minimum Qty. [ea] 1 Part Numbers 1358M80P04 Offered Repairs (dependent on part number) Rep.Code Rep.No Repair Description Rep.Type Price per ea | OEM | 7 | 22 | 13.965
2019 | Lufthansa | CFM56-5B | Harness | Wire Harness | 20-00-00 | TUCLERIW | HAM | 420102 | LGT | Light Repair | GT Light Repair Note: Repair will only be performed in the course of an engine overhaul. | OEM | 7 | 22 | 7.730
2019 | Lufthansa | CFM56-5B | Harness | Wire Harness | 20-00-00 | TUCLERIW | HAM | 420102 | MER | Medium Repair | ER Medium Repair Note: Repair will only be performed in the course of an engine overhaul. | OEM | 7 | 22 | 10.220
2019 | Lufthansa | CFM56-5B | Harness | Wire Harness | 20-00-00 | TUCLERIW | HAM | 420102 | HVY | Heavy Repair | VY Heavy Repair Note: Repair will only be performed in the course of an engine overhaul. HPT External Pressure Seal Retainer Section Turbine ATA-Capter 72-51-10 Place of Repair HAM Part-ID TV210626 TAT Inspection [cal. days] 5 TAT Repair [cal. days] 17 TAT not to exceed [cal. days] 25 Minimum Qty. [ea] 1 Part Numbers 1358M80P04 Offered Repairs (dependent on part number) Rep.Code Rep.No Repair Description Rep.Type Price per ea | OEM | 7 | 22 | 13.965
2019 | Lufthansa | CFM56-5B | Harness | Wire Harness | 20-00-00 | TUCLERIW | HAM | 420103 | LGT | Light Repair | GT Light Repair Note: Repair will only be performed in the course of an engine overhaul. | OEM | 7 | 22 | 7.730
2019 | Lufthansa | CFM56-5B | Harness | Wire Harness | 20-00-00 | TUCLERIW | HAM | 420103 | MER | Medium Repair | ER Medium Repair Note: Repair will only be performed in the course of an engine overhaul. | OEM | 7 | 22 | 10.220
2019 | Lufthansa | CFM56-5B | Harness | Wire Harness | 20-00-00 | TUCLERIW | HAM | 420103 | HVY | Heavy Repair | VY Heavy Repair Note: Repair will only be performed in the course of an engine overhaul. HPT External Pressure Seal Retainer Section Turbine ATA-Capter 72-51-10 Place of Repair HAM Part-ID TV210626 TAT Inspection [cal. days] 5 TAT Repair [cal. days] 17 TAT not to exceed [cal. days] 25 Minimum Qty. [ea] 1 Part Numbers 1358M80P04 Offered Repairs (dependent on part number) Rep.Code Rep.No Repair Description Rep.Type Price per ea | OEM | 7 | 22 | 13.965
2019 | Lufthansa | CFM56-5B | Harness | Wire Harness | 20-00-00 | TUCLERIW | HAM | 420104 | LGT | Light Repair | GT Light Repair Note: Repair will only be performed in the course of an engine overhaul. | OEM | 7 | 22 | 7.730
2019 | Lufthansa | CFM56-5B | Harness | Wire Harness | 20-00-00 | TUCLERIW | HAM | 420104 | MER | Medium Repair | ER Medium Repair Note: Repair will only be performed in the course of an engine overhaul. | OEM | 7 | 22 | 10.220
2019 | Lufthansa | CFM56-5B | Harness | Wire Harness | 20-00-00 | TUCLERIW | HAM | 420104 | HVY | Heavy Repair | VY Heavy Repair Note: Repair will only be performed in the course of an engine overhaul. HPT External Pressure Seal Retainer Section Turbine ATA-Capter 72-51-10 Place of Repair HAM Part-ID TV210626 TAT Inspection [cal. days] 5 TAT Repair [cal. days] 17 TAT not to exceed [cal. days] 25 Minimum Qty. [ea] 1 Part Numbers 1358M80P04 Offered Repairs (dependent on part number) Rep.Code Rep.No Repair Description Rep.Type Price per ea | OEM | 7 | 22 | 13.965
2019 | Lufthansa | CFM56-5B | Harness | Wire Harness | 20-00-00 | TUCLERIW | HAM | 420135 | LGT | Light Repair | GT Light Repair Note: Repair will only be performed in the course of an engine overhaul. | OEM | 7 | 22 | 7.730
2019 | Lufthansa | CFM56-5B | Harness | Wire Harness | 20-00-00 | TUCLERIW | HAM | 420135 | MER | Medium Repair | ER Medium Repair Note: Repair will only be performed in the course of an engine overhaul. | OEM | 7 | 22 | 10.220
2019 | Lufthansa | CFM56-5B | Harness | Wire Harness | 20-00-00 | TUCLERIW | HAM | 420135 | HVY | Heavy Repair | VY Heavy Repair Note: Repair will only be performed in the course of an engine overhaul. HPT External Pressure Seal Retainer Section Turbine ATA-Capter 72-51-10 Place of Repair HAM Part-ID TV210626 TAT Inspection [cal. days] 5 TAT Repair [cal. days] 17 TAT not to exceed [cal. days] 25 Minimum Qty. [ea] 1 Part Numbers 1358M80P04 Offered Repairs (dependent on part number) Rep.Code Rep.No Repair Description Rep.Type Price per ea | OEM | 7 | 22 | 13.965
2019 | Lufthansa | CFM56-5B | Harness | Wire Harness | 20-00-00 | TUCLERIW | HAM | 420437 | LGT | Light Repair | GT Light Repair Note: Repair will only be performed in the course of an engine overhaul. | OEM | 7 | 22 | 7.730
2019 | Lufthansa | CFM56-5B | Harness | Wire Harness | 20-00-00 | TUCLERIW | HAM | 420437 | MER | Medium Repair | ER Medium Repair Note: Repair will only be performed in the course of an engine overhaul. | OEM | 7 | 22 | 10.220
2019 | Lufthansa | CFM56-5B | Harness | Wire Harness | 20-00-00 | TUCLERIW | HAM | 420437 | HVY | Heavy Repair | VY Heavy Repair Note: Repair will only be performed in the course of an engine overhaul. HPT External Pressure Seal Retainer Section Turbine ATA-Capter 72-51-10 Place of Repair HAM Part-ID TV210626 TAT Inspection [cal. days] 5 TAT Repair [cal. days] 17 TAT not to exceed [cal. days] 25 Minimum Qty. [ea] 1 Part Numbers 1358M80P04 Offered Repairs (dependent on part number) Rep.Code Rep.No Repair Description Rep.Type Price per ea | OEM | 7 | 22 | 13.965
2019 | Lufthansa | CFM56-5B | Harness | Wire Harness | 20-00-00 | TUCLERIW | HAM | 420438 | LGT | Light Repair | GT Light Repair Note: Repair will only be performed in the course of an engine overhaul. | OEM | 7 | 22 | 7.730
2019 | Lufthansa | CFM56-5B | Harness | Wire Harness | 20-00-00 | TUCLERIW | HAM | 420438 | MER | Medium Repair | ER Medium Repair Note: Repair will only be performed in the course of an engine overhaul. | OEM | 7 | 22 | 10.220
2019 | Lufthansa | CFM56-5B | Harness | Wire Harness | 20-00-00 | TUCLERIW | HAM | 420438 | HVY | Heavy Repair | VY Heavy Repair Note: Repair will only be performed in the course of an engine overhaul. HPT External Pressure Seal Retainer Section Turbine ATA-Capter 72-51-10 Place of Repair HAM Part-ID TV210626 TAT Inspection [cal. days] 5 TAT Repair [cal. days] 17 TAT not to exceed [cal. days] 25 Minimum Qty. [ea] 1 Part Numbers 1358M80P04 Offered Repairs (dependent on part number) Rep.Code Rep.No Repair Description Rep.Type Price per ea | OEM | 7 | 22 | 13.965
2019 | Lufthansa | CFM56-5B | Harness | Wire Harness | 20-00-00 | TUCLERIW | HAM | 420439 | LGT | Light Repair | GT Light Repair Note: Repair will only be performed in the course of an engine overhaul. | OEM | 7 | 22 | 7.730
2019 | Lufthansa | CFM56-5B | Harness | Wire Harness | 20-00-00 | TUCLERIW | HAM | 420439 | MER | Medium Repair | ER Medium Repair Note: Repair will only be performed in the course of an engine overhaul. | OEM | 7 | 22 | 10.220
2019 | Lufthansa | CFM56-5B | Harness | Wire Harness | 20-00-00 | TUCLERIW | HAM | 420439 | HVY | Heavy Repair | VY Heavy Repair Note: Repair will only be performed in the course of an engine overhaul. HPT External Pressure Seal Retainer Section Turbine ATA-Capter 72-51-10 Place of Repair HAM Part-ID TV210626 TAT Inspection [cal. days] 5 TAT Repair [cal. days] 17 TAT not to exceed [cal. days] 25 Minimum Qty. [ea] 1 Part Numbers 1358M80P04 Offered Repairs (dependent on part number) Rep.Code Rep.No Repair Description Rep.Type Price per ea | OEM | 7 | 22 | 13.965
2019 | Lufthansa | CFM56-5B | Harness | Wire Harness | 20-00-00 | TUCLERIW | HAM | 420440 | LGT | Light Repair | GT Light Repair Note: Repair will only be performed in the course of an engine overhaul. | OEM | 7 | 22 | 7.730
2019 | Lufthansa | CFM56-5B | Harness | Wire Harness | 20-00-00 | TUCLERIW | HAM | 420440 | MER | Medium Repair | ER Medium Repair Note: Repair will only be performed in the course of an engine overhaul. | OEM | 7 | 22 | 10.220
2019 | Lufthansa | CFM56-5B | Harness | Wire Harness | 20-00-00 | TUCLERIW | HAM | 420440 | HVY | Heavy Repair | VY Heavy Repair Note: Repair will only be performed in the course of an engine overhaul. HPT External Pressure Seal Retainer Section Turbine ATA-Capter 72-51-10 Place of Repair HAM Part-ID TV210626 TAT Inspection [cal. days] 5 TAT Repair [cal. days] 17 TAT not to exceed [cal. days] 25 Minimum Qty. [ea] 1 Part Numbers 1358M80P04 Offered Repairs (dependent on part number) Rep.Code Rep.No Repair Description Rep.Type Price per ea | OEM | 7 | 22 | 13.965
2019 | Lufthansa | CFM56-5B | Harness | Wire Harness | 20-00-00 | TUCLERIW | HAM | 420441 | LGT | Light Repair | GT Light Repair Note: Repair will only be performed in the course of an engine overhaul. | OEM | 7 | 22 | 7.730
2019 | Lufthansa | CFM56-5B | Harness | Wire Harness | 20-00-00 | TUCLERIW | HAM | 420441 | MER | Medium Repair | ER Medium Repair Note: Repair will only be performed in the course of an engine overhaul. | OEM | 7 | 22 | 10.220
2019 | Lufthansa | CFM56-5B | Harness | Wire Harness | 20-00-00 | TUCLERIW | HAM | 420441 | HVY | Heavy Repair | VY Heavy Repair Note: Repair will only be performed in the course of an engine overhaul. HPT External Pressure Seal Retainer Section Turbine ATA-Capter 72-51-10 Place of Repair HAM Part-ID TV210626 TAT Inspection [cal. days] 5 TAT Repair [cal. days] 17 TAT not to exceed [cal. days] 25 Minimum Qty. [ea] 1 Part Numbers 1358M80P04 Offered Repairs (dependent on part number) Rep.Code Rep.No Repair Description Rep.Type Price per ea | OEM | 7 | 22 | 13.965
2019 | Lufthansa | CFM56-5B | Harness | Wire Harness | 20-00-00 | TUCLERIW | HAM | 420442 | LGT | Light Repair | GT Light Repair Note: Repair will only be performed in the course of an engine overhaul. | OEM | 7 | 22 | 7.730
2019 | Lufthansa | CFM56-5B | Harness | Wire Harness | 20-00-00 | TUCLERIW | HAM | 420442 | MER | Medium Repair | ER Medium Repair Note: Repair will only be performed in the course of an engine overhaul. | OEM | 7 | 22 | 10.220
2019 | Lufthansa | CFM56-5B | Harness | Wire Harness | 20-00-00 | TUCLERIW | HAM | 420442 | HVY | Heavy Repair | VY Heavy Repair Note: Repair will only be performed in the course of an engine overhaul. HPT External Pressure Seal Retainer Section Turbine ATA-Capter 72-51-10 Place of Repair HAM Part-ID TV210626 TAT Inspection [cal. days] 5 TAT Repair [cal. days] 17 TAT not to exceed [cal. days] 25 Minimum Qty. [ea] 1 Part Numbers 1358M80P04 Offered Repairs (dependent on part number) Rep.Code Rep.No Repair Description Rep.Type Price per ea | OEM | 7 | 22 | 13.965
2019 | Lufthansa | CFM56-5B | Harness | Wire Harness | 20-00-00 | TUCLERIW | HAM | 420443 | LGT | Light Repair | GT Light Repair Note: Repair will only be performed in the course of an engine overhaul. | OEM | 7 | 22 | 7.730
2019 | Lufthansa | CFM56-5B | Harness | Wire Harness | 20-00-00 | TUCLERIW | HAM | 420443 | MER | Medium Repair | ER Medium Repair Note: Repair will only be performed in the course of an engine overhaul. | OEM | 7 | 22 | 10.220
2019 | Lufthansa | CFM56-5B | Harness | Wire Harness | 20-00-00 | TUCLERIW | HAM | 420443 | HVY | Heavy Repair | VY Heavy Repair Note: Repair will only be performed in the course of an engine overhaul. HPT External Pressure Seal Retainer Section Turbine ATA-Capter 72-51-10 Place of Repair HAM Part-ID TV210626 TAT Inspection [cal. days] 5 TAT Repair [cal. days] 17 TAT not to exceed [cal. days] 25 Minimum Qty. [ea] 1 Part Numbers 1358M80P04 Offered Repairs (dependent on part number) Rep.Code Rep.No Repair Description Rep.Type Price per ea | OEM | 7 | 22 | 13.965
2019 | Lufthansa | CFM56-5B | Harness | Wire Harness | 20-00-00 | TUCLERIW | HAM | 420445 | LGT | Light Repair | GT Light Repair Note: Repair will only be performed in the course of an engine overhaul. | OEM | 7 | 22 | 7.730
2019 | Lufthansa | CFM56-5B | Harness | Wire Harness | 20-00-00 | TUCLERIW | HAM | 420445 | MER | Medium Repair | ER Medium Repair Note: Repair will only be performed in the course of an engine overhaul. | OEM | 7 | 22 | 10.220
2019 | Lufthansa | CFM56-5B | Harness | Wire Harness | 20-00-00 | TUCLERIW | HAM | 420445 | HVY | Heavy Repair | VY Heavy Repair Note: Repair will only be performed in the course of an engine overhaul. HPT External Pressure Seal Retainer Section Turbine ATA-Capter 72-51-10 Place of Repair HAM Part-ID TV210626 TAT Inspection [cal. days] 5 TAT Repair [cal. days] 17 TAT not to exceed [cal. days] 25 Minimum Qty. [ea] 1 Part Numbers 1358M80P04 Offered Repairs (dependent on part number) Rep.Code Rep.No Repair Description Rep.Type Price per ea | OEM | 7 | 22 | 13.965
2019 | Lufthansa | CFM56-5B | Harness | Wire Harness | 20-00-00 | TUCLERIW | HAM | 420446 | LGT | Light Repair | GT Light Repair Note: Repair will only be performed in the course of an engine overhaul. | OEM | 7 | 22 | 7.730
2019 | Lufthansa | CFM56-5B | Harness | Wire Harness | 20-00-00 | TUCLERIW | HAM | 420446 | MER | Medium Repair | ER Medium Repair Note: Repair will only be performed in the course of an engine overhaul. | OEM | 7 | 22 | 10.220
2019 | Lufthansa | CFM56-5B | Harness | Wire Harness | 20-00-00 | TUCLERIW | HAM | 420446 | HVY | Heavy Repair | VY Heavy Repair Note: Repair will only be performed in the course of an engine overhaul. HPT External Pressure Seal Retainer Section Turbine ATA-Capter 72-51-10 Place of Repair HAM Part-ID TV210626 TAT Inspection [cal. days] 5 TAT Repair [cal. days] 17 TAT not to exceed [cal. days] 25 Minimum Qty. [ea] 1 Part Numbers 1358M80P04 Offered Repairs (dependent on part number) Rep.Code Rep.No Repair Description Rep.Type Price per ea | OEM | 7 | 22 | 13.965
2019 | Lufthansa | CFM56-5B | Harness | Wire Harness | 20-00-00 | TUCLERIW | HAM | 420467 | LGT | Light Repair | GT Light Repair Note: Repair will only be performed in the course of an engine overhaul. | OEM | 7 | 22 | 7.730
2019 | Lufthansa | CFM56-5B | Harness | Wire Harness | 20-00-00 | TUCLERIW | HAM | 420467 | MER | Medium Repair | ER Medium Repair Note: Repair will only be performed in the course of an engine overhaul. | OEM | 7 | 22 | 10.220
2019 | Lufthansa | CFM56-5B | Harness | Wire Harness | 20-00-00 | TUCLERIW | HAM | 420467 | HVY | Heavy Repair | VY Heavy Repair Note: Repair will only be performed in the course of an engine overhaul. HPT External Pressure Seal Retainer Section Turbine ATA-Capter 72-51-10 Place of Repair HAM Part-ID TV210626 TAT Inspection [cal. days] 5 TAT Repair [cal. days] 17 TAT not to exceed [cal. days] 25 Minimum Qty. [ea] 1 Part Numbers 1358M80P04 Offered Repairs (dependent on part number) Rep.Code Rep.No Repair Description Rep.Type Price per ea | OEM | 7 | 22 | 13.965
2019 | Lufthansa | CFM56-5B | Harness | Wire Harness | 20-00-00 | TUCLERIW | HAM | 420578 | LGT | Light Repair | GT Light Repair Note: Repair will only be performed in the course of an engine overhaul. | OEM | 7 | 22 | 7.730
2019 | Lufthansa | CFM56-5B | Harness | Wire Harness | 20-00-00 | TUCLERIW | HAM | 420578 | MER | Medium Repair | ER Medium Repair Note: Repair will only be performed in the course of an engine overhaul. | OEM | 7 | 22 | 10.220
2019 | Lufthansa | CFM56-5B | Harness | Wire Harness | 20-00-00 | TUCLERIW | HAM | 420578 | HVY | Heavy Repair | VY Heavy Repair Note: Repair will only be performed in the course of an engine overhaul. HPT External Pressure Seal Retainer Section Turbine ATA-Capter 72-51-10 Place of Repair HAM Part-ID TV210626 TAT Inspection [cal. days] 5 TAT Repair [cal. days] 17 TAT not to exceed [cal. days] 25 Minimum Qty. [ea] 1 Part Numbers 1358M80P04 Offered Repairs (dependent on part number) Rep.Code Rep.No Repair Description Rep.Type Price per ea | OEM | 7 | 22 | 13.965
2019 | Lufthansa | CFM56-5B | Harness | Wire Harness | 20-00-00 | TUCLERIW | HAM | 420581 | LGT | Light Repair | GT Light Repair Note: Repair will only be performed in the course of an engine overhaul. | OEM | 7 | 22 | 7.730
2019 | Lufthansa | CFM56-5B | Harness | Wire Harness | 20-00-00 | TUCLERIW | HAM | 420581 | MER | Medium Repair | ER Medium Repair Note: Repair will only be performed in the course of an engine overhaul. | OEM | 7 | 22 | 10.220
2019 | Lufthansa | CFM56-5B | Harness | Wire Harness | 20-00-00 | TUCLERIW | HAM | 420581 | HVY | Heavy Repair | VY Heavy Repair Note: Repair will only be performed in the course of an engine overhaul. HPT External Pressure Seal Retainer Section Turbine ATA-Capter 72-51-10 Place of Repair HAM Part-ID TV210626 TAT Inspection [cal. days] 5 TAT Repair [cal. days] 17 TAT not to exceed [cal. days] 25 Minimum Qty. [ea] 1 Part Numbers 1358M80P04 Offered Repairs (dependent on part number) Rep.Code Rep.No Repair Description Rep.Type Price per ea | OEM | 7 | 22 | 13.965
2019 | Lufthansa | CFM56-5B | Harness | Wire Harness | 20-00-00 | TUCLERIW | HAM | 420584 | LGT | Light Repair | GT Light Repair Note: Repair will only be performed in the course of an engine overhaul. | OEM | 7 | 22 | 7.730
2019 | Lufthansa | CFM56-5B | Harness | Wire Harness | 20-00-00 | TUCLERIW | HAM | 420584 | MER | Medium Repair | ER Medium Repair Note: Repair will only be performed in the course of an engine overhaul. | OEM | 7 | 22 | 10.220
2019 | Lufthansa | CFM56-5B | Harness | Wire Harness | 20-00-00 | TUCLERIW | HAM | 420584 | HVY | Heavy Repair | VY Heavy Repair Note: Repair will only be performed in the course of an engine overhaul. HPT External Pressure Seal Retainer Section Turbine ATA-Capter 72-51-10 Place of Repair HAM Part-ID TV210626 TAT Inspection [cal. days] 5 TAT Repair [cal. days] 17 TAT not to exceed [cal. days] 25 Minimum Qty. [ea] 1 Part Numbers 1358M80P04 Offered Repairs (dependent on part number) Rep.Code Rep.No Repair Description Rep.Type Price per ea | OEM | 7 | 22 | 13.965
2019 | Lufthansa | CFM56-5B | Harness | Wire Harness | 20-00-00 | TUCLERIW | HAM | 420611 | LGT | Light Repair | GT Light Repair Note: Repair will only be performed in the course of an engine overhaul. | OEM | 7 | 22 | 7.730
2019 | Lufthansa | CFM56-5B | Harness | Wire Harness | 20-00-00 | TUCLERIW | HAM | 420611 | MER | Medium Repair | ER Medium Repair Note: Repair will only be performed in the course of an engine overhaul. | OEM | 7 | 22 | 10.220
2019 | Lufthansa | CFM56-5B | Harness | Wire Harness | 20-00-00 | TUCLERIW | HAM | 420611 | HVY | Heavy Repair | VY Heavy Repair Note: Repair will only be performed in the course of an engine overhaul. HPT External Pressure Seal Retainer Section Turbine ATA-Capter 72-51-10 Place of Repair HAM Part-ID TV210626 TAT Inspection [cal. days] 5 TAT Repair [cal. days] 17 TAT not to exceed [cal. days] 25 Minimum Qty. [ea] 1 Part Numbers 1358M80P04 Offered Repairs (dependent on part number) Rep.Code Rep.No Repair Description Rep.Type Price per ea | OEM | 7 | 22 | 13.965
2019 | Lufthansa | CFM56-5B | Harness | Wire Harness | 20-00-00 | TUCLERIW | HAM | 420612 | LGT | Light Repair | GT Light Repair Note: Repair will only be performed in the course of an engine overhaul. | OEM | 7 | 22 | 7.730
2019 | Lufthansa | CFM56-5B | Harness | Wire Harness | 20-00-00 | TUCLERIW | HAM | 420612 | MER | Medium Repair | ER Medium Repair Note: Repair will only be performed in the course of an engine overhaul. | OEM | 7 | 22 | 10.220
2019 | Lufthansa | CFM56-5B | Harness | Wire Harness | 20-00-00 | TUCLERIW | HAM | 420612 | HVY | Heavy Repair | VY Heavy Repair Note: Repair will only be performed in the course of an engine overhaul. HPT External Pressure Seal Retainer Section Turbine ATA-Capter 72-51-10 Place of Repair HAM Part-ID TV210626 TAT Inspection [cal. days] 5 TAT Repair [cal. days] 17 TAT not to exceed [cal. days] 25 Minimum Qty. [ea] 1 Part Numbers 1358M80P04 Offered Repairs (dependent on part number) Rep.Code Rep.No Repair Description Rep.Type Price per ea | OEM | 7 | 22 | 13.965
2019 | Lufthansa | CFM56-5B | Harness | Wire Harness | 20-00-00 | TUCLERIW | HAM | 420613 | LGT | Light Repair | GT Light Repair Note: Repair will only be performed in the course of an engine overhaul. | OEM | 7 | 22 | 7.730
2019 | Lufthansa | CFM56-5B | Harness | Wire Harness | 20-00-00 | TUCLERIW | HAM | 420613 | MER | Medium Repair | ER Medium Repair Note: Repair will only be performed in the course of an engine overhaul. | OEM | 7 | 22 | 10.220
2019 | Lufthansa | CFM56-5B | Harness | Wire Harness | 20-00-00 | TUCLERIW | HAM | 420613 | HVY | Heavy Repair | VY Heavy Repair Note: Repair will only be performed in the course of an engine overhaul. HPT External Pressure Seal Retainer Section Turbine ATA-Capter 72-51-10 Place of Repair HAM Part-ID TV210626 TAT Inspection [cal. days] 5 TAT Repair [cal. days] 17 TAT not to exceed [cal. days] 25 Minimum Qty. [ea] 1 Part Numbers 1358M80P04 Offered Repairs (dependent on part number) Rep.Code Rep.No Repair Description Rep.Type Price per ea | OEM | 7 | 22 | 13.965
2019 | Lufthansa | CFM56-5B | Harness | Wire Harness | 20-00-00 | TUCLERIW | HAM | 420630 | LGT | Light Repair | GT Light Repair Note: Repair will only be performed in the course of an engine overhaul. | OEM | 7 | 22 | 7.730
2019 | Lufthansa | CFM56-5B | Harness | Wire Harness | 20-00-00 | TUCLERIW | HAM | 420630 | MER | Medium Repair | ER Medium Repair Note: Repair will only be performed in the course of an engine overhaul. | OEM | 7 | 22 | 10.220
2019 | Lufthansa | CFM56-5B | Harness | Wire Harness | 20-00-00 | TUCLERIW | HAM | 420630 | HVY | Heavy Repair | VY Heavy Repair Note: Repair will only be performed in the course of an engine overhaul. HPT External Pressure Seal Retainer Section Turbine ATA-Capter 72-51-10 Place of Repair HAM Part-ID TV210626 TAT Inspection [cal. days] 5 TAT Repair [cal. days] 17 TAT not to exceed [cal. days] 25 Minimum Qty. [ea] 1 Part Numbers 1358M80P04 Offered Repairs (dependent on part number) Rep.Code Rep.No Repair Description Rep.Type Price per ea | OEM | 7 | 22 | 13.965
2019 | Lufthansa | CFM56-5B | Harness | Wire Harness | 20-00-00 | TUCLERIW | HAM | 420745 | LGT | Light Repair | GT Light Repair Note: Repair will only be performed in the course of an engine overhaul. | OEM | 7 | 22 | 7.730
2019 | Lufthansa | CFM56-5B | Harness | Wire Harness | 20-00-00 | TUCLERIW | HAM | 420745 | MER | Medium Repair | ER Medium Repair Note: Repair will only be performed in the course of an engine overhaul. | OEM | 7 | 22 | 10.220
2019 | Lufthansa | CFM56-5B | Harness | Wire Harness | 20-00-00 | TUCLERIW | HAM | 420745 | HVY | Heavy Repair | VY Heavy Repair Note: Repair will only be performed in the course of an engine overhaul. HPT External Pressure Seal Retainer Section Turbine ATA-Capter 72-51-10 Place of Repair HAM Part-ID TV210626 TAT Inspection [cal. days] 5 TAT Repair [cal. days] 17 TAT not to exceed [cal. days] 25 Minimum Qty. [ea] 1 Part Numbers 1358M80P04 Offered Repairs (dependent on part number) Rep.Code Rep.No Repair Description Rep.Type Price per ea | OEM | 7 | 22 | 13.965
2019 | Lufthansa | CFM56-5B | Harness | Wire Harness | 20-00-00 | TUCLERIW | HAM | 420746 | LGT | Light Repair | GT Light Repair Note: Repair will only be performed in the course of an engine overhaul. | OEM | 7 | 22 | 7.730
2019 | Lufthansa | CFM56-5B | Harness | Wire Harness | 20-00-00 | TUCLERIW | HAM | 420746 | MER | Medium Repair | ER Medium Repair Note: Repair will only be performed in the course of an engine overhaul. | OEM | 7 | 22 | 10.220
2019 | Lufthansa | CFM56-5B | Harness | Wire Harness | 20-00-00 | TUCLERIW | HAM | 420746 | HVY | Heavy Repair | VY Heavy Repair Note: Repair will only be performed in the course of an engine overhaul. HPT External Pressure Seal Retainer Section Turbine ATA-Capter 72-51-10 Place of Repair HAM Part-ID TV210626 TAT Inspection [cal. days] 5 TAT Repair [cal. days] 17 TAT not to exceed [cal. days] 25 Minimum Qty. [ea] 1 Part Numbers 1358M80P04 Offered Repairs (dependent on part number) Rep.Code Rep.No Repair Description Rep.Type Price per ea | OEM | 7 | 22 | 13.965
2019 | Lufthansa | CFM56-5B | Harness | Wire Harness | 20-00-00 | TUCLERIW | HAM | 420747 | LGT | Light Repair | GT Light Repair Note: Repair will only be performed in the course of an engine overhaul. | OEM | 7 | 22 | 7.730
2019 | Lufthansa | CFM56-5B | Harness | Wire Harness | 20-00-00 | TUCLERIW | HAM | 420747 | MER | Medium Repair | ER Medium Repair Note: Repair will only be performed in the course of an engine overhaul. | OEM | 7 | 22 | 10.220
2019 | Lufthansa | CFM56-5B | Harness | Wire Harness | 20-00-00 | TUCLERIW | HAM | 420747 | HVY | Heavy Repair | VY Heavy Repair Note: Repair will only be performed in the course of an engine overhaul. HPT External Pressure Seal Retainer Section Turbine ATA-Capter 72-51-10 Place of Repair HAM Part-ID TV210626 TAT Inspection [cal. days] 5 TAT Repair [cal. days] 17 TAT not to exceed [cal. days] 25 Minimum Qty. [ea] 1 Part Numbers 1358M80P04 Offered Repairs (dependent on part number) Rep.Code Rep.No Repair Description Rep.Type Price per ea | OEM | 7 | 22 | 13.965
2019 | Lufthansa | CFM56-5B | Harness | Wire Harness | 20-00-00 | TUCLERIW | HAM | 420748 | LGT | Light Repair | GT Light Repair Note: Repair will only be performed in the course of an engine overhaul. | OEM | 7 | 22 | 7.730
2019 | Lufthansa | CFM56-5B | Harness | Wire Harness | 20-00-00 | TUCLERIW | HAM | 420748 | MER | Medium Repair | ER Medium Repair Note: Repair will only be performed in the course of an engine overhaul. | OEM | 7 | 22 | 10.220
2019 | Lufthansa | CFM56-5B | Harness | Wire Harness | 20-00-00 | TUCLERIW | HAM | 420748 | HVY | Heavy Repair | VY Heavy Repair Note: Repair will only be performed in the course of an engine overhaul. HPT External Pressure Seal Retainer Section Turbine ATA-Capter 72-51-10 Place of Repair HAM Part-ID TV210626 TAT Inspection [cal. days] 5 TAT Repair [cal. days] 17 TAT not to exceed [cal. days] 25 Minimum Qty. [ea] 1 Part Numbers 1358M80P04 Offered Repairs (dependent on part number) Rep.Code Rep.No Repair Description Rep.Type Price per ea | OEM | 7 | 22 | 13.965
2019 | Lufthansa | CFM56-5B | Harness | Wire Harness | 20-00-00 | TUCLERIW | HAM | 420749 | LGT | Light Repair | GT Light Repair Note: Repair will only be performed in the course of an engine overhaul. | OEM | 7 | 22 | 7.730
2019 | Lufthansa | CFM56-5B | Harness | Wire Harness | 20-00-00 | TUCLERIW | HAM | 420749 | MER | Medium Repair | ER Medium Repair Note: Repair will only be performed in the course of an engine overhaul. | OEM | 7 | 22 | 10.220
2019 | Lufthansa | CFM56-5B | Harness | Wire Harness | 20-00-00 | TUCLERIW | HAM | 420749 | HVY | Heavy Repair | VY Heavy Repair Note: Repair will only be performed in the course of an engine overhaul. HPT External Pressure Seal Retainer Section Turbine ATA-Capter 72-51-10 Place of Repair HAM Part-ID TV210626 TAT Inspection [cal. days] 5 TAT Repair [cal. days] 17 TAT not to exceed [cal. days] 25 Minimum Qty. [ea] 1 Part Numbers 1358M80P04 Offered Repairs (dependent on part number) Rep.Code Rep.No Repair Description Rep.Type Price per ea | OEM | 7 | 22 | 13.965
2019 | Lufthansa | CFM56-5B | Harness | Wire Harness | 20-00-00 | TUCLERIW | HAM | 420750 | LGT | Light Repair | GT Light Repair Note: Repair will only be performed in the course of an engine overhaul. | OEM | 7 | 22 | 7.730
2019 | Lufthansa | CFM56-5B | Harness | Wire Harness | 20-00-00 | TUCLERIW | HAM | 420750 | MER | Medium Repair | ER Medium Repair Note: Repair will only be performed in the course of an engine overhaul. | OEM | 7 | 22 | 10.220
2019 | Lufthansa | CFM56-5B | Harness | Wire Harness | 20-00-00 | TUCLERIW | HAM | 420750 | HVY | Heavy Repair | VY Heavy Repair Note: Repair will only be performed in the course of an engine overhaul. HPT External Pressure Seal Retainer Section Turbine ATA-Capter 72-51-10 Place of Repair HAM Part-ID TV210626 TAT Inspection [cal. days] 5 TAT Repair [cal. days] 17 TAT not to exceed [cal. days] 25 Minimum Qty. [ea] 1 Part Numbers 1358M80P04 Offered Repairs (dependent on part number) Rep.Code Rep.No Repair Description Rep.Type Price per ea | OEM | 7 | 22 | 13.965
2019 | Lufthansa | CFM56-5B | Harness | Wire Harness | 20-00-00 | TUCLERIW | HAM | 420751 | LGT | Light Repair | GT Light Repair Note: Repair will only be performed in the course of an engine overhaul. | OEM | 7 | 22 | 7.730
2019 | Lufthansa | CFM56-5B | Harness | Wire Harness | 20-00-00 | TUCLERIW | HAM | 420751 | MER | Medium Repair | ER Medium Repair Note: Repair will only be performed in the course of an engine overhaul. | OEM | 7 | 22 | 10.220
2019 | Lufthansa | CFM56-5B | Harness | Wire Harness | 20-00-00 | TUCLERIW | HAM | 420751 | HVY | Heavy Repair | VY Heavy Repair Note: Repair will only be performed in the course of an engine overhaul. HPT External Pressure Seal Retainer Section Turbine ATA-Capter 72-51-10 Place of Repair HAM Part-ID TV210626 TAT Inspection [cal. days] 5 TAT Repair [cal. days] 17 TAT not to exceed [cal. days] 25 Minimum Qty. [ea] 1 Part Numbers 1358M80P04 Offered Repairs (dependent on part number) Rep.Code Rep.No Repair Description Rep.Type Price per ea | OEM | 7 | 22 | 13.965
2019 | Lufthansa | CFM56-5B | Harness | Wire Harness | 20-00-00 | TUCLERIW | HAM | 420752 | LGT | Light Repair | GT Light Repair Note: Repair will only be performed in the course of an engine overhaul. | OEM | 7 | 22 | 7.730
2019 | Lufthansa | CFM56-5B | Harness | Wire Harness | 20-00-00 | TUCLERIW | HAM | 420752 | MER | Medium Repair | ER Medium Repair Note: Repair will only be performed in the course of an engine overhaul. | OEM | 7 | 22 | 10.220
2019 | Lufthansa | CFM56-5B | Harness | Wire Harness | 20-00-00 | TUCLERIW | HAM | 420752 | HVY | Heavy Repair | VY Heavy Repair Note: Repair will only be performed in the course of an engine overhaul. HPT External Pressure Seal Retainer Section Turbine ATA-Capter 72-51-10 Place of Repair HAM Part-ID TV210626 TAT Inspection [cal. days] 5 TAT Repair [cal. days] 17 TAT not to exceed [cal. days] 25 Minimum Qty. [ea] 1 Part Numbers 1358M80P04 Offered Repairs (dependent on part number) Rep.Code Rep.No Repair Description Rep.Type Price per ea | OEM | 7 | 22 | 13.965
2019 | Lufthansa | CFM56-5B | Harness | Wire Harness | 20-00-00 | TUCLERIW | HAM | 420788 | LGT | Light Repair | GT Light Repair Note: Repair will only be performed in the course of an engine overhaul. | OEM | 7 | 22 | 7.730
2019 | Lufthansa | CFM56-5B | Harness | Wire Harness | 20-00-00 | TUCLERIW | HAM | 420788 | MER | Medium Repair | ER Medium Repair Note: Repair will only be performed in the course of an engine overhaul. | OEM | 7 | 22 | 10.220
2019 | Lufthansa | CFM56-5B | Harness | Wire Harness | 20-00-00 | TUCLERIW | HAM | 420788 | HVY | Heavy Repair | VY Heavy Repair Note: Repair will only be performed in the course of an engine overhaul. HPT External Pressure Seal Retainer Section Turbine ATA-Capter 72-51-10 Place of Repair HAM Part-ID TV210626 TAT Inspection [cal. days] 5 TAT Repair [cal. days] 17 TAT not to exceed [cal. days] 25 Minimum Qty. [ea] 1 Part Numbers 1358M80P04 Offered Repairs (dependent on part number) Rep.Code Rep.No Repair Description Rep.Type Price per ea | OEM | 7 | 22 | 13.965
2019 | Lufthansa | CFM56-5B | Harness | Wire Harness | 20-00-00 | TUCLERIW | HAM | 420789 | LGT | Light Repair | GT Light Repair Note: Repair will only be performed in the course of an engine overhaul. | OEM | 7 | 22 | 7.730
2019 | Lufthansa | CFM56-5B | Harness | Wire Harness | 20-00-00 | TUCLERIW | HAM | 420789 | MER | Medium Repair | ER Medium Repair Note: Repair will only be performed in the course of an engine overhaul. | OEM | 7 | 22 | 10.220
2019 | Lufthansa | CFM56-5B | Harness | Wire Harness | 20-00-00 | TUCLERIW | HAM | 420789 | HVY | Heavy Repair | VY Heavy Repair Note: Repair will only be performed in the course of an engine overhaul. HPT External Pressure Seal Retainer Section Turbine ATA-Capter 72-51-10 Place of Repair HAM Part-ID TV210626 TAT Inspection [cal. days] 5 TAT Repair [cal. days] 17 TAT not to exceed [cal. days] 25 Minimum Qty. [ea] 1 Part Numbers 1358M80P04 Offered Repairs (dependent on part number) Rep.Code Rep.No Repair Description Rep.Type Price per ea | OEM | 7 | 22 | 13.965
2019 | Lufthansa | CFM56-5B | Harness | Wire Harness | 20-00-00 | TUCLERIW | HAM | 420790 | LGT | Light Repair | GT Light Repair Note: Repair will only be performed in the course of an engine overhaul. | OEM | 7 | 22 | 7.730
2019 | Lufthansa | CFM56-5B | Harness | Wire Harness | 20-00-00 | TUCLERIW | HAM | 420790 | MER | Medium Repair | ER Medium Repair Note: Repair will only be performed in the course of an engine overhaul. | OEM | 7 | 22 | 10.220
2019 | Lufthansa | CFM56-5B | Harness | Wire Harness | 20-00-00 | TUCLERIW | HAM | 420790 | HVY | Heavy Repair | VY Heavy Repair Note: Repair will only be performed in the course of an engine overhaul. HPT External Pressure Seal Retainer Section Turbine ATA-Capter 72-51-10 Place of Repair HAM Part-ID TV210626 TAT Inspection [cal. days] 5 TAT Repair [cal. days] 17 TAT not to exceed [cal. days] 25 Minimum Qty. [ea] 1 Part Numbers 1358M80P04 Offered Repairs (dependent on part number) Rep.Code Rep.No Repair Description Rep.Type Price per ea | OEM | 7 | 22 | 13.965
2019 | Lufthansa | CFM56-5B | Harness | Wire Harness | 20-00-00 | TUCLERIW | HAM | 420803 | LGT | Light Repair | GT Light Repair Note: Repair will only be performed in the course of an engine overhaul. | OEM | 7 | 22 | 7.730
2019 | Lufthansa | CFM56-5B | Harness | Wire Harness | 20-00-00 | TUCLERIW | HAM | 420803 | MER | Medium Repair | ER Medium Repair Note: Repair will only be performed in the course of an engine overhaul. | OEM | 7 | 22 | 10.220
2019 | Lufthansa | CFM56-5B | Harness | Wire Harness | 20-00-00 | TUCLERIW | HAM | 420803 | HVY | Heavy Repair | VY Heavy Repair Note: Repair will only be performed in the course of an engine overhaul. HPT External Pressure Seal Retainer Section Turbine ATA-Capter 72-51-10 Place of Repair HAM Part-ID TV210626 TAT Inspection [cal. days] 5 TAT Repair [cal. days] 17 TAT not to exceed [cal. days] 25 Minimum Qty. [ea] 1 Part Numbers 1358M80P04 Offered Repairs (dependent on part number) Rep.Code Rep.No Repair Description Rep.Type Price per ea | OEM | 7 | 22 | 13.965
2019 | Lufthansa | CFM56-5B | Harness | Wire Harness | 20-00-00 | TUCLERIW | HAM | 420804 | LGT | Light Repair | GT Light Repair Note: Repair will only be performed in the course of an engine overhaul. | OEM | 7 | 22 | 7.730
2019 | Lufthansa | CFM56-5B | Harness | Wire Harness | 20-00-00 | TUCLERIW | HAM | 420804 | MER | Medium Repair | ER Medium Repair Note: Repair will only be performed in the course of an engine overhaul. | OEM | 7 | 22 | 10.220
2019 | Lufthansa | CFM56-5B | Harness | Wire Harness | 20-00-00 | TUCLERIW | HAM | 420804 | HVY | Heavy Repair | VY Heavy Repair Note: Repair will only be performed in the course of an engine overhaul. HPT External Pressure Seal Retainer Section Turbine ATA-Capter 72-51-10 Place of Repair HAM Part-ID TV210626 TAT Inspection [cal. days] 5 TAT Repair [cal. days] 17 TAT not to exceed [cal. days] 25 Minimum Qty. [ea] 1 Part Numbers 1358M80P04 Offered Repairs (dependent on part number) Rep.Code Rep.No Repair Description Rep.Type Price per ea | OEM | 7 | 22 | 13.965
2019 | Lufthansa | CFM56-5B | Harness | Wire Harness | 20-00-00 | TUCLERIW | HAM | 420812 | LGT | Light Repair | GT Light Repair Note: Repair will only be performed in the course of an engine overhaul. | OEM | 7 | 22 | 7.730
2019 | Lufthansa | CFM56-5B | Harness | Wire Harness | 20-00-00 | TUCLERIW | HAM | 420812 | MER | Medium Repair | ER Medium Repair Note: Repair will only be performed in the course of an engine overhaul. | OEM | 7 | 22 | 10.220
2019 | Lufthansa | CFM56-5B | Harness | Wire Harness | 20-00-00 | TUCLERIW | HAM | 420812 | HVY | Heavy Repair | VY Heavy Repair Note: Repair will only be performed in the course of an engine overhaul. HPT External Pressure Seal Retainer Section Turbine ATA-Capter 72-51-10 Place of Repair HAM Part-ID TV210626 TAT Inspection [cal. days] 5 TAT Repair [cal. days] 17 TAT not to exceed [cal. days] 25 Minimum Qty. [ea] 1 Part Numbers 1358M80P04 Offered Repairs (dependent on part number) Rep.Code Rep.No Repair Description Rep.Type Price per ea | OEM | 7 | 22 | 13.965
2019 | Lufthansa | CFM56-5B | Harness | Wire Harness | 20-00-00 | TUCLERIW | HAM | 421101 | LGT | Light Repair | GT Light Repair Note: Repair will only be performed in the course of an engine overhaul. | OEM | 7 | 22 | 7.730
2019 | Lufthansa | CFM56-5B | Harness | Wire Harness | 20-00-00 | TUCLERIW | HAM | 421101 | MER | Medium Repair | ER Medium Repair Note: Repair will only be performed in the course of an engine overhaul. | OEM | 7 | 22 | 10.220
2019 | Lufthansa | CFM56-5B | Harness | Wire Harness | 20-00-00 | TUCLERIW | HAM | 421101 | HVY | Heavy Repair | VY Heavy Repair Note: Repair will only be performed in the course of an engine overhaul. HPT External Pressure Seal Retainer Section Turbine ATA-Capter 72-51-10 Place of Repair HAM Part-ID TV210626 TAT Inspection [cal. days] 5 TAT Repair [cal. days] 17 TAT not to exceed [cal. days] 25 Minimum Qty. [ea] 1 Part Numbers 1358M80P04 Offered Repairs (dependent on part number) Rep.Code Rep.No Repair Description Rep.Type Price per ea | OEM | 7 | 22 | 13.965
2019 | Lufthansa | CFM56-5B | Harness | Wire Harness | 20-00-00 | TUCLERIW | HAM | 421273 | LGT | Light Repair | GT Light Repair Note: Repair will only be performed in the course of an engine overhaul. | OEM | 7 | 22 | 7.730
2019 | Lufthansa | CFM56-5B | Harness | Wire Harness | 20-00-00 | TUCLERIW | HAM | 421273 | MER | Medium Repair | ER Medium Repair Note: Repair will only be performed in the course of an engine overhaul. | OEM | 7 | 22 | 10.220
2019 | Lufthansa | CFM56-5B | Harness | Wire Harness | 20-00-00 | TUCLERIW | HAM | 421273 | HVY | Heavy Repair | VY Heavy Repair Note: Repair will only be performed in the course of an engine overhaul. HPT External Pressure Seal Retainer Section Turbine ATA-Capter 72-51-10 Place of Repair HAM Part-ID TV210626 TAT Inspection [cal. days] 5 TAT Repair [cal. days] 17 TAT not to exceed [cal. days] 25 Minimum Qty. [ea] 1 Part Numbers 1358M80P04 Offered Repairs (dependent on part number) Rep.Code Rep.No Repair Description Rep.Type Price per ea | OEM | 7 | 22 | 13.965
2019 | Lufthansa | CFM56-5B | Harness | Wire Harness | 20-00-00 | TUCLERIW | HAM | 45497 | LGT | Light Repair | GT Light Repair Note: Repair will only be performed in the course of an engine overhaul. | OEM | 7 | 22 | 7.730
2019 | Lufthansa | CFM56-5B | Harness | Wire Harness | 20-00-00 | TUCLERIW | HAM | 45497 | MER | Medium Repair | ER Medium Repair Note: Repair will only be performed in the course of an engine overhaul. | OEM | 7 | 22 | 10.220
2019 | Lufthansa | CFM56-5B | Harness | Wire Harness | 20-00-00 | TUCLERIW | HAM | 45497 | HVY | Heavy Repair | VY Heavy Repair Note: Repair will only be performed in the course of an engine overhaul. HPT External Pressure Seal Retainer Section Turbine ATA-Capter 72-51-10 Place of Repair HAM Part-ID TV210626 TAT Inspection [cal. days] 5 TAT Repair [cal. days] 17 TAT not to exceed [cal. days] 25 Minimum Qty. [ea] 1 Part Numbers 1358M80P04 Offered Repairs (dependent on part number) Rep.Code Rep.No Repair Description Rep.Type Price per ea | OEM | 7 | 22 | 13.965
2019 | Lufthansa | CFM56-5B | Harness | Wire Harness | 20-00-00 | TUCLERIW | HAM | 45503 | LGT | Light Repair | GT Light Repair Note: Repair will only be performed in the course of an engine overhaul. | OEM | 7 | 22 | 7.730
2019 | Lufthansa | CFM56-5B | Harness | Wire Harness | 20-00-00 | TUCLERIW | HAM | 45503 | MER | Medium Repair | ER Medium Repair Note: Repair will only be performed in the course of an engine overhaul. | OEM | 7 | 22 | 10.220
2019 | Lufthansa | CFM56-5B | Harness | Wire Harness | 20-00-00 | TUCLERIW | HAM | 45503 | HVY | Heavy Repair | VY Heavy Repair Note: Repair will only be performed in the course of an engine overhaul. HPT External Pressure Seal Retainer Section Turbine ATA-Capter 72-51-10 Place of Repair HAM Part-ID TV210626 TAT Inspection [cal. days] 5 TAT Repair [cal. days] 17 TAT not to exceed [cal. days] 25 Minimum Qty. [ea] 1 Part Numbers 1358M80P04 Offered Repairs (dependent on part number) Rep.Code Rep.No Repair Description Rep.Type Price per ea | OEM | 7 | 22 | 13.965
2019 | Lufthansa | CFM56-5B | Harness | Wire Harness | 20-00-00 | TUCLERIW | HAM | 45506 | LGT | Light Repair | GT Light Repair Note: Repair will only be performed in the course of an engine overhaul. | OEM | 7 | 22 | 7.730
2019 | Lufthansa | CFM56-5B | Harness | Wire Harness | 20-00-00 | TUCLERIW | HAM | 45506 | MER | Medium Repair | ER Medium Repair Note: Repair will only be performed in the course of an engine overhaul. | OEM | 7 | 22 | 10.220
2019 | Lufthansa | CFM56-5B | Harness | Wire Harness | 20-00-00 | TUCLERIW | HAM | 45506 | HVY | Heavy Repair | VY Heavy Repair Note: Repair will only be performed in the course of an engine overhaul. HPT External Pressure Seal Retainer Section Turbine ATA-Capter 72-51-10 Place of Repair HAM Part-ID TV210626 TAT Inspection [cal. days] 5 TAT Repair [cal. days] 17 TAT not to exceed [cal. days] 25 Minimum Qty. [ea] 1 Part Numbers 1358M80P04 Offered Repairs (dependent on part number) Rep.Code Rep.No Repair Description Rep.Type Price per ea | OEM | 7 | 22 | 13.965
2019 | Lufthansa | CFM56-5B | Harness | Wire Harness | 20-00-00 | TUCLERIW | HAM | 45508 | LGT | Light Repair | GT Light Repair Note: Repair will only be performed in the course of an engine overhaul. | OEM | 7 | 22 | 7.730
2019 | Lufthansa | CFM56-5B | Harness | Wire Harness | 20-00-00 | TUCLERIW | HAM | 45508 | MER | Medium Repair | ER Medium Repair Note: Repair will only be performed in the course of an engine overhaul. | OEM | 7 | 22 | 10.220
2019 | Lufthansa | CFM56-5B | Harness | Wire Harness | 20-00-00 | TUCLERIW | HAM | 45508 | HVY | Heavy Repair | VY Heavy Repair Note: Repair will only be performed in the course of an engine overhaul. HPT External Pressure Seal Retainer Section Turbine ATA-Capter 72-51-10 Place of Repair HAM Part-ID TV210626 TAT Inspection [cal. days] 5 TAT Repair [cal. days] 17 TAT not to exceed [cal. days] 25 Minimum Qty. [ea] 1 Part Numbers 1358M80P04 Offered Repairs (dependent on part number) Rep.Code Rep.No Repair Description Rep.Type Price per ea | OEM | 7 | 22 | 13.965
2019 | Lufthansa | CFM56-5B | Harness | Wire Harness | 20-00-00 | TUCLERIW | HAM | 45524 | LGT | Light Repair | GT Light Repair Note: Repair will only be performed in the course of an engine overhaul. | OEM | 7 | 22 | 7.730
2019 | Lufthansa | CFM56-5B | Harness | Wire Harness | 20-00-00 | TUCLERIW | HAM | 45524 | MER | Medium Repair | ER Medium Repair Note: Repair will only be performed in the course of an engine overhaul. | OEM | 7 | 22 | 10.220
2019 | Lufthansa | CFM56-5B | Harness | Wire Harness | 20-00-00 | TUCLERIW | HAM | 45524 | HVY | Heavy Repair | VY Heavy Repair Note: Repair will only be performed in the course of an engine overhaul. HPT External Pressure Seal Retainer Section Turbine ATA-Capter 72-51-10 Place of Repair HAM Part-ID TV210626 TAT Inspection [cal. days] 5 TAT Repair [cal. days] 17 TAT not to exceed [cal. days] 25 Minimum Qty. [ea] 1 Part Numbers 1358M80P04 Offered Repairs (dependent on part number) Rep.Code Rep.No Repair Description Rep.Type Price per ea | OEM | 7 | 22 | 13.965
2019 | Lufthansa | CFM56-5B | Harness | Wire Harness | 20-00-00 | TUCLERIW | HAM | 45529 | LGT | Light Repair | GT Light Repair Note: Repair will only be performed in the course of an engine overhaul. | OEM | 7 | 22 | 7.730
2019 | Lufthansa | CFM56-5B | Harness | Wire Harness | 20-00-00 | TUCLERIW | HAM | 45529 | MER | Medium Repair | ER Medium Repair Note: Repair will only be performed in the course of an engine overhaul. | OEM | 7 | 22 | 10.220
2019 | Lufthansa | CFM56-5B | Harness | Wire Harness | 20-00-00 | TUCLERIW | HAM | 45529 | HVY | Heavy Repair | VY Heavy Repair Note: Repair will only be performed in the course of an engine overhaul. HPT External Pressure Seal Retainer Section Turbine ATA-Capter 72-51-10 Place of Repair HAM Part-ID TV210626 TAT Inspection [cal. days] 5 TAT Repair [cal. days] 17 TAT not to exceed [cal. days] 25 Minimum Qty. [ea] 1 Part Numbers 1358M80P04 Offered Repairs (dependent on part number) Rep.Code Rep.No Repair Description Rep.Type Price per ea | OEM | 7 | 22 | 13.965
2019 | Lufthansa | CFM56-5B | Harness | Wire Harness | 20-00-00 | TUCLERIW | HAM | 45531 | LGT | Light Repair | GT Light Repair Note: Repair will only be performed in the course of an engine overhaul. | OEM | 7 | 22 | 7.730
2019 | Lufthansa | CFM56-5B | Harness | Wire Harness | 20-00-00 | TUCLERIW | HAM | 45531 | MER | Medium Repair | ER Medium Repair Note: Repair will only be performed in the course of an engine overhaul. | OEM | 7 | 22 | 10.220
2019 | Lufthansa | CFM56-5B | Harness | Wire Harness | 20-00-00 | TUCLERIW | HAM | 45531 | HVY | Heavy Repair | VY Heavy Repair Note: Repair will only be performed in the course of an engine overhaul. HPT External Pressure Seal Retainer Section Turbine ATA-Capter 72-51-10 Place of Repair HAM Part-ID TV210626 TAT Inspection [cal. days] 5 TAT Repair [cal. days] 17 TAT not to exceed [cal. days] 25 Minimum Qty. [ea] 1 Part Numbers 1358M80P04 Offered Repairs (dependent on part number) Rep.Code Rep.No Repair Description Rep.Type Price per ea | OEM | 7 | 22 | 13.965
2019 | Lufthansa | CFM56-5B | Harness | Wire Harness | 20-00-00 | TUCLERIW | HAM | 45657 | LGT | Light Repair | GT Light Repair Note: Repair will only be performed in the course of an engine overhaul. | OEM | 7 | 22 | 7.730
2019 | Lufthansa | CFM56-5B | Harness | Wire Harness | 20-00-00 | TUCLERIW | HAM | 45657 | MER | Medium Repair | ER Medium Repair Note: Repair will only be performed in the course of an engine overhaul. | OEM | 7 | 22 | 10.220
2019 | Lufthansa | CFM56-5B | Harness | Wire Harness | 20-00-00 | TUCLERIW | HAM | 45657 | HVY | Heavy Repair | VY Heavy Repair Note: Repair will only be performed in the course of an engine overhaul. HPT External Pressure Seal Retainer Section Turbine ATA-Capter 72-51-10 Place of Repair HAM Part-ID TV210626 TAT Inspection [cal. days] 5 TAT Repair [cal. days] 17 TAT not to exceed [cal. days] 25 Minimum Qty. [ea] 1 Part Numbers 1358M80P04 Offered Repairs (dependent on part number) Rep.Code Rep.No Repair Description Rep.Type Price per ea | OEM | 7 | 22 | 13.965
2019 | Lufthansa | CFM56-5B | Harness | Wire Harness | 20-00-00 | TUCLERIW | HAM | 45722 | LGT | Light Repair | GT Light Repair Note: Repair will only be performed in the course of an engine overhaul. | OEM | 7 | 22 | 7.730
2019 | Lufthansa | CFM56-5B | Harness | Wire Harness | 20-00-00 | TUCLERIW | HAM | 45722 | MER | Medium Repair | ER Medium Repair Note: Repair will only be performed in the course of an engine overhaul. | OEM | 7 | 22 | 10.220
2019 | Lufthansa | CFM56-5B | Harness | Wire Harness | 20-00-00 | TUCLERIW | HAM | 45722 | HVY | Heavy Repair | VY Heavy Repair Note: Repair will only be performed in the course of an engine overhaul. HPT External Pressure Seal Retainer Section Turbine ATA-Capter 72-51-10 Place of Repair HAM Part-ID TV210626 TAT Inspection [cal. days] 5 TAT Repair [cal. days] 17 TAT not to exceed [cal. days] 25 Minimum Qty. [ea] 1 Part Numbers 1358M80P04 Offered Repairs (dependent on part number) Rep.Code Rep.No Repair Description Rep.Type Price per ea | OEM | 7 | 22 | 13.965
2019 | Lufthansa | CFM56-5B | Harness | Wire Harness | 20-00-00 | TUCLERIW | HAM | 45755 | LGT | Light Repair | GT Light Repair Note: Repair will only be performed in the course of an engine overhaul. | OEM | 7 | 22 | 7.730
2019 | Lufthansa | CFM56-5B | Harness | Wire Harness | 20-00-00 | TUCLERIW | HAM | 45755 | MER | Medium Repair | ER Medium Repair Note: Repair will only be performed in the course of an engine overhaul. | OEM | 7 | 22 | 10.220
2019 | Lufthansa | CFM56-5B | Harness | Wire Harness | 20-00-00 | TUCLERIW | HAM | 45755 | HVY | Heavy Repair | VY Heavy Repair Note: Repair will only be performed in the course of an engine overhaul. HPT External Pressure Seal Retainer Section Turbine ATA-Capter 72-51-10 Place of Repair HAM Part-ID TV210626 TAT Inspection [cal. days] 5 TAT Repair [cal. days] 17 TAT not to exceed [cal. days] 25 Minimum Qty. [ea] 1 Part Numbers 1358M80P04 Offered Repairs (dependent on part number) Rep.Code Rep.No Repair Description Rep.Type Price per ea | OEM | 7 | 22 | 13.965
2019 | Lufthansa | CFM56-5B | Harness | Wire Harness | 20-00-00 | TUCLERIW | HAM | 45774 | LGT | Light Repair | GT Light Repair Note: Repair will only be performed in the course of an engine overhaul. | OEM | 7 | 22 | 7.730
2019 | Lufthansa | CFM56-5B | Harness | Wire Harness | 20-00-00 | TUCLERIW | HAM | 45774 | MER | Medium Repair | ER Medium Repair Note: Repair will only be performed in the course of an engine overhaul. | OEM | 7 | 22 | 10.220
2019 | Lufthansa | CFM56-5B | Harness | Wire Harness | 20-00-00 | TUCLERIW | HAM | 45774 | HVY | Heavy Repair | VY Heavy Repair Note: Repair will only be performed in the course of an engine overhaul. HPT External Pressure Seal Retainer Section Turbine ATA-Capter 72-51-10 Place of Repair HAM Part-ID TV210626 TAT Inspection [cal. days] 5 TAT Repair [cal. days] 17 TAT not to exceed [cal. days] 25 Minimum Qty. [ea] 1 Part Numbers 1358M80P04 Offered Repairs (dependent on part number) Rep.Code Rep.No Repair Description Rep.Type Price per ea | OEM | 7 | 22 | 13.965
2019 | Lufthansa | CFM56-5B | Harness | Wire Harness | 20-00-00 | TUCLERIW | HAM | 45775 | LGT | Light Repair | GT Light Repair Note: Repair will only be performed in the course of an engine overhaul. | OEM | 7 | 22 | 7.730
2019 | Lufthansa | CFM56-5B | Harness | Wire Harness | 20-00-00 | TUCLERIW | HAM | 45775 | MER | Medium Repair | ER Medium Repair Note: Repair will only be performed in the course of an engine overhaul. | OEM | 7 | 22 | 10.220
2019 | Lufthansa | CFM56-5B | Harness | Wire Harness | 20-00-00 | TUCLERIW | HAM | 45775 | HVY | Heavy Repair | VY Heavy Repair Note: Repair will only be performed in the course of an engine overhaul. HPT External Pressure Seal Retainer Section Turbine ATA-Capter 72-51-10 Place of Repair HAM Part-ID TV210626 TAT Inspection [cal. days] 5 TAT Repair [cal. days] 17 TAT not to exceed [cal. days] 25 Minimum Qty. [ea] 1 Part Numbers 1358M80P04 Offered Repairs (dependent on part number) Rep.Code Rep.No Repair Description Rep.Type Price per ea | OEM | 7 | 22 | 13.965
2019 | Lufthansa | CFM56-5B | Harness | Wire Harness | 20-00-00 | TUCLERIW | HAM | 45778 | LGT | Light Repair | GT Light Repair Note: Repair will only be performed in the course of an engine overhaul. | OEM | 7 | 22 | 7.730
2019 | Lufthansa | CFM56-5B | Harness | Wire Harness | 20-00-00 | TUCLERIW | HAM | 45778 | MER | Medium Repair | ER Medium Repair Note: Repair will only be performed in the course of an engine overhaul. | OEM | 7 | 22 | 10.220
2019 | Lufthansa | CFM56-5B | Harness | Wire Harness | 20-00-00 | TUCLERIW | HAM | 45778 | HVY | Heavy Repair | VY Heavy Repair Note: Repair will only be performed in the course of an engine overhaul. HPT External Pressure Seal Retainer Section Turbine ATA-Capter 72-51-10 Place of Repair HAM Part-ID TV210626 TAT Inspection [cal. days] 5 TAT Repair [cal. days] 17 TAT not to exceed [cal. days] 25 Minimum Qty. [ea] 1 Part Numbers 1358M80P04 Offered Repairs (dependent on part number) Rep.Code Rep.No Repair Description Rep.Type Price per ea | OEM | 7 | 22 | 13.965
2019 | Lufthansa | CFM56-5B | Harness | Wire Harness | 20-00-00 | TUCLERIW | HAM | 45779 | LGT | Light Repair | GT Light Repair Note: Repair will only be performed in the course of an engine overhaul. | OEM | 7 | 22 | 7.730
2019 | Lufthansa | CFM56-5B | Harness | Wire Harness | 20-00-00 | TUCLERIW | HAM | 45779 | MER | Medium Repair | ER Medium Repair Note: Repair will only be performed in the course of an engine overhaul. | OEM | 7 | 22 | 10.220
2019 | Lufthansa | CFM56-5B | Harness | Wire Harness | 20-00-00 | TUCLERIW | HAM | 45779 | HVY | Heavy Repair | VY Heavy Repair Note: Repair will only be performed in the course of an engine overhaul. HPT External Pressure Seal Retainer Section Turbine ATA-Capter 72-51-10 Place of Repair HAM Part-ID TV210626 TAT Inspection [cal. days] 5 TAT Repair [cal. days] 17 TAT not to exceed [cal. days] 25 Minimum Qty. [ea] 1 Part Numbers 1358M80P04 Offered Repairs (dependent on part number) Rep.Code Rep.No Repair Description Rep.Type Price per ea | OEM | 7 | 22 | 13.965
2019 | Lufthansa | CFM56-5B | Harness | Wire Harness | 20-00-00 | TUCLERIW | HAM | 45791 | LGT | Light Repair | GT Light Repair Note: Repair will only be performed in the course of an engine overhaul. | OEM | 7 | 22 | 7.730
2019 | Lufthansa | CFM56-5B | Harness | Wire Harness | 20-00-00 | TUCLERIW | HAM | 45791 | MER | Medium Repair | ER Medium Repair Note: Repair will only be performed in the course of an engine overhaul. | OEM | 7 | 22 | 10.220
2019 | Lufthansa | CFM56-5B | Harness | Wire Harness | 20-00-00 | TUCLERIW | HAM | 45791 | HVY | Heavy Repair | VY Heavy Repair Note: Repair will only be performed in the course of an engine overhaul. HPT External Pressure Seal Retainer Section Turbine ATA-Capter 72-51-10 Place of Repair HAM Part-ID TV210626 TAT Inspection [cal. days] 5 TAT Repair [cal. days] 17 TAT not to exceed [cal. days] 25 Minimum Qty. [ea] 1 Part Numbers 1358M80P04 Offered Repairs (dependent on part number) Rep.Code Rep.No Repair Description Rep.Type Price per ea | OEM | 7 | 22 | 13.965
2019 | Lufthansa | CFM56-5B | Harness | Wire Harness | 20-00-00 | TUCLERIW | HAM | 45792 | LGT | Light Repair | GT Light Repair Note: Repair will only be performed in the course of an engine overhaul. | OEM | 7 | 22 | 7.730
2019 | Lufthansa | CFM56-5B | Harness | Wire Harness | 20-00-00 | TUCLERIW | HAM | 45792 | MER | Medium Repair | ER Medium Repair Note: Repair will only be performed in the course of an engine overhaul. | OEM | 7 | 22 | 10.220
2019 | Lufthansa | CFM56-5B | Harness | Wire Harness | 20-00-00 | TUCLERIW | HAM | 45792 | HVY | Heavy Repair | VY Heavy Repair Note: Repair will only be performed in the course of an engine overhaul. HPT External Pressure Seal Retainer Section Turbine ATA-Capter 72-51-10 Place of Repair HAM Part-ID TV210626 TAT Inspection [cal. days] 5 TAT Repair [cal. days] 17 TAT not to exceed [cal. days] 25 Minimum Qty. [ea] 1 Part Numbers 1358M80P04 Offered Repairs (dependent on part number) Rep.Code Rep.No Repair Description Rep.Type Price per ea | OEM | 7 | 22 | 13.965
2019 | Lufthansa | CFM56-5B | Harness | Wire Harness | 20-00-00 | TUCLERIW | HAM | 45793 | LGT | Light Repair | GT Light Repair Note: Repair will only be performed in the course of an engine overhaul. | OEM | 7 | 22 | 7.730
2019 | Lufthansa | CFM56-5B | Harness | Wire Harness | 20-00-00 | TUCLERIW | HAM | 45793 | MER | Medium Repair | ER Medium Repair Note: Repair will only be performed in the course of an engine overhaul. | OEM | 7 | 22 | 10.220
2019 | Lufthansa | CFM56-5B | Harness | Wire Harness | 20-00-00 | TUCLERIW | HAM | 45793 | HVY | Heavy Repair | VY Heavy Repair Note: Repair will only be performed in the course of an engine overhaul. HPT External Pressure Seal Retainer Section Turbine ATA-Capter 72-51-10 Place of Repair HAM Part-ID TV210626 TAT Inspection [cal. days] 5 TAT Repair [cal. days] 17 TAT not to exceed [cal. days] 25 Minimum Qty. [ea] 1 Part Numbers 1358M80P04 Offered Repairs (dependent on part number) Rep.Code Rep.No Repair Description Rep.Type Price per ea | OEM | 7 | 22 | 13.965
2019 | Lufthansa | CFM56-5B | Harness | Wire Harness | 20-00-00 | TUCLERIW | HAM | 45794 | LGT | Light Repair | GT Light Repair Note: Repair will only be performed in the course of an engine overhaul. | OEM | 7 | 22 | 7.730
2019 | Lufthansa | CFM56-5B | Harness | Wire Harness | 20-00-00 | TUCLERIW | HAM | 45794 | MER | Medium Repair | ER Medium Repair Note: Repair will only be performed in the course of an engine overhaul. | OEM | 7 | 22 | 10.220
2019 | Lufthansa | CFM56-5B | Harness | Wire Harness | 20-00-00 | TUCLERIW | HAM | 45794 | HVY | Heavy Repair | VY Heavy Repair Note: Repair will only be performed in the course of an engine overhaul. HPT External Pressure Seal Retainer Section Turbine ATA-Capter 72-51-10 Place of Repair HAM Part-ID TV210626 TAT Inspection [cal. days] 5 TAT Repair [cal. days] 17 TAT not to exceed [cal. days] 25 Minimum Qty. [ea] 1 Part Numbers 1358M80P04 Offered Repairs (dependent on part number) Rep.Code Rep.No Repair Description Rep.Type Price per ea | OEM | 7 | 22 | 13.965
2019 | Lufthansa | CFM56-5B | Harness | Wire Harness | 20-00-00 | TUCLERIW | HAM | 45795 | LGT | Light Repair | GT Light Repair Note: Repair will only be performed in the course of an engine overhaul. | OEM | 7 | 22 | 7.730
2019 | Lufthansa | CFM56-5B | Harness | Wire Harness | 20-00-00 | TUCLERIW | HAM | 45795 | MER | Medium Repair | ER Medium Repair Note: Repair will only be performed in the course of an engine overhaul. | OEM | 7 | 22 | 10.220
2019 | Lufthansa | CFM56-5B | Harness | Wire Harness | 20-00-00 | TUCLERIW | HAM | 45795 | HVY | Heavy Repair | VY Heavy Repair Note: Repair will only be performed in the course of an engine overhaul. HPT External Pressure Seal Retainer Section Turbine ATA-Capter 72-51-10 Place of Repair HAM Part-ID TV210626 TAT Inspection [cal. days] 5 TAT Repair [cal. days] 17 TAT not to exceed [cal. days] 25 Minimum Qty. [ea] 1 Part Numbers 1358M80P04 Offered Repairs (dependent on part number) Rep.Code Rep.No Repair Description Rep.Type Price per ea | OEM | 7 | 22 | 13.965
2019 | Lufthansa | CFM56-5B | Harness | Wire Harness | 20-00-00 | TUCLERIW | HAM | 45796 | LGT | Light Repair | GT Light Repair Note: Repair will only be performed in the course of an engine overhaul. | OEM | 7 | 22 | 7.730
2019 | Lufthansa | CFM56-5B | Harness | Wire Harness | 20-00-00 | TUCLERIW | HAM | 45796 | MER | Medium Repair | ER Medium Repair Note: Repair will only be performed in the course of an engine overhaul. | OEM | 7 | 22 | 10.220
2019 | Lufthansa | CFM56-5B | Harness | Wire Harness | 20-00-00 | TUCLERIW | HAM | 45796 | HVY | Heavy Repair | VY Heavy Repair Note: Repair will only be performed in the course of an engine overhaul. HPT External Pressure Seal Retainer Section Turbine ATA-Capter 72-51-10 Place of Repair HAM Part-ID TV210626 TAT Inspection [cal. days] 5 TAT Repair [cal. days] 17 TAT not to exceed [cal. days] 25 Minimum Qty. [ea] 1 Part Numbers 1358M80P04 Offered Repairs (dependent on part number) Rep.Code Rep.No Repair Description Rep.Type Price per ea | OEM | 7 | 22 | 13.965
2019 | Lufthansa | CFM56-5B | Harness | Wire Harness | 20-00-00 | TUCLERIW | HAM | 45797 | LGT | Light Repair | GT Light Repair Note: Repair will only be performed in the course of an engine overhaul. | OEM | 7 | 22 | 7.730
2019 | Lufthansa | CFM56-5B | Harness | Wire Harness | 20-00-00 | TUCLERIW | HAM | 45797 | MER | Medium Repair | ER Medium Repair Note: Repair will only be performed in the course of an engine overhaul. | OEM | 7 | 22 | 10.220
2019 | Lufthansa | CFM56-5B | Harness | Wire Harness | 20-00-00 | TUCLERIW | HAM | 45797 | HVY | Heavy Repair | VY Heavy Repair Note: Repair will only be performed in the course of an engine overhaul. HPT External Pressure Seal Retainer Section Turbine ATA-Capter 72-51-10 Place of Repair HAM Part-ID TV210626 TAT Inspection [cal. days] 5 TAT Repair [cal. days] 17 TAT not to exceed [cal. days] 25 Minimum Qty. [ea] 1 Part Numbers 1358M80P04 Offered Repairs (dependent on part number) Rep.Code Rep.No Repair Description Rep.Type Price per ea | OEM | 7 | 22 | 13.965
2019 | Lufthansa | CFM56-5B | Harness | Wire Harness | 20-00-00 | TUCLERIW | HAM | 45798 | LGT | Light Repair | GT Light Repair Note: Repair will only be performed in the course of an engine overhaul. | OEM | 7 | 22 | 7.730
2019 | Lufthansa | CFM56-5B | Harness | Wire Harness | 20-00-00 | TUCLERIW | HAM | 45798 | MER | Medium Repair | ER Medium Repair Note: Repair will only be performed in the course of an engine overhaul. | OEM | 7 | 22 | 10.220
2019 | Lufthansa | CFM56-5B | Harness | Wire Harness | 20-00-00 | TUCLERIW | HAM | 45798 | HVY | Heavy Repair | VY Heavy Repair Note: Repair will only be performed in the course of an engine overhaul. HPT External Pressure Seal Retainer Section Turbine ATA-Capter 72-51-10 Place of Repair HAM Part-ID TV210626 TAT Inspection [cal. days] 5 TAT Repair [cal. days] 17 TAT not to exceed [cal. days] 25 Minimum Qty. [ea] 1 Part Numbers 1358M80P04 Offered Repairs (dependent on part number) Rep.Code Rep.No Repair Description Rep.Type Price per ea | OEM | 7 | 22 | 13.965
2019 | Lufthansa | CFM56-5B | Harness | Wire Harness | 20-00-00 | TUCLERIW | HAM | 45851 | LGT | Light Repair | GT Light Repair Note: Repair will only be performed in the course of an engine overhaul. | OEM | 7 | 22 | 7.730
2019 | Lufthansa | CFM56-5B | Harness | Wire Harness | 20-00-00 | TUCLERIW | HAM | 45851 | MER | Medium Repair | ER Medium Repair Note: Repair will only be performed in the course of an engine overhaul. | OEM | 7 | 22 | 10.220
2019 | Lufthansa | CFM56-5B | Harness | Wire Harness | 20-00-00 | TUCLERIW | HAM | 45851 | HVY | Heavy Repair | VY Heavy Repair Note: Repair will only be performed in the course of an engine overhaul. HPT External Pressure Seal Retainer Section Turbine ATA-Capter 72-51-10 Place of Repair HAM Part-ID TV210626 TAT Inspection [cal. days] 5 TAT Repair [cal. days] 17 TAT not to exceed [cal. days] 25 Minimum Qty. [ea] 1 Part Numbers 1358M80P04 Offered Repairs (dependent on part number) Rep.Code Rep.No Repair Description Rep.Type Price per ea | OEM | 7 | 22 | 13.965
2019 | Lufthansa | CFM56-5B | Harness | Wire Harness | 20-00-00 | TUCLERIW | HAM | 45852 | LGT | Light Repair | GT Light Repair Note: Repair will only be performed in the course of an engine overhaul. | OEM | 7 | 22 | 7.730
2019 | Lufthansa | CFM56-5B | Harness | Wire Harness | 20-00-00 | TUCLERIW | HAM | 45852 | MER | Medium Repair | ER Medium Repair Note: Repair will only be performed in the course of an engine overhaul. | OEM | 7 | 22 | 10.220
2019 | Lufthansa | CFM56-5B | Harness | Wire Harness | 20-00-00 | TUCLERIW | HAM | 45852 | HVY | Heavy Repair | VY Heavy Repair Note: Repair will only be performed in the course of an engine overhaul. HPT External Pressure Seal Retainer Section Turbine ATA-Capter 72-51-10 Place of Repair HAM Part-ID TV210626 TAT Inspection [cal. days] 5 TAT Repair [cal. days] 17 TAT not to exceed [cal. days] 25 Minimum Qty. [ea] 1 Part Numbers 1358M80P04 Offered Repairs (dependent on part number) Rep.Code Rep.No Repair Description Rep.Type Price per ea | OEM | 7 | 22 | 13.965
2019 | Lufthansa | CFM56-5B | Harness | Wire Harness | 20-00-00 | TUCLERIW | HAM | 45853 | LGT | Light Repair | GT Light Repair Note: Repair will only be performed in the course of an engine overhaul. | OEM | 7 | 22 | 7.730
2019 | Lufthansa | CFM56-5B | Harness | Wire Harness | 20-00-00 | TUCLERIW | HAM | 45853 | MER | Medium Repair | ER Medium Repair Note: Repair will only be performed in the course of an engine overhaul. | OEM | 7 | 22 | 10.220
2019 | Lufthansa | CFM56-5B | Harness | Wire Harness | 20-00-00 | TUCLERIW | HAM | 45853 | HVY | Heavy Repair | VY Heavy Repair Note: Repair will only be performed in the course of an engine overhaul. HPT External Pressure Seal Retainer Section Turbine ATA-Capter 72-51-10 Place of Repair HAM Part-ID TV210626 TAT Inspection [cal. days] 5 TAT Repair [cal. days] 17 TAT not to exceed [cal. days] 25 Minimum Qty. [ea] 1 Part Numbers 1358M80P04 Offered Repairs (dependent on part number) Rep.Code Rep.No Repair Description Rep.Type Price per ea | OEM | 7 | 22 | 13.965
2019 | Lufthansa | CFM56-5B | Harness | Wire Harness | 20-00-00 | TUCLERIW | HAM | 45854 | LGT | Light Repair | GT Light Repair Note: Repair will only be performed in the course of an engine overhaul. | OEM | 7 | 22 | 7.730
2019 | Lufthansa | CFM56-5B | Harness | Wire Harness | 20-00-00 | TUCLERIW | HAM | 45854 | MER | Medium Repair | ER Medium Repair Note: Repair will only be performed in the course of an engine overhaul. | OEM | 7 | 22 | 10.220
2019 | Lufthansa | CFM56-5B | Harness | Wire Harness | 20-00-00 | TUCLERIW | HAM | 45854 | HVY | Heavy Repair | VY Heavy Repair Note: Repair will only be performed in the course of an engine overhaul. HPT External Pressure Seal Retainer Section Turbine ATA-Capter 72-51-10 Place of Repair HAM Part-ID TV210626 TAT Inspection [cal. days] 5 TAT Repair [cal. days] 17 TAT not to exceed [cal. days] 25 Minimum Qty. [ea] 1 Part Numbers 1358M80P04 Offered Repairs (dependent on part number) Rep.Code Rep.No Repair Description Rep.Type Price per ea | OEM | 7 | 22 | 13.965
2019 | Lufthansa | CFM56-5B | Harness | Wire Harness | 20-00-00 | TUCLERIW | HAM | 45855 | LGT | Light Repair | GT Light Repair Note: Repair will only be performed in the course of an engine overhaul. | OEM | 7 | 22 | 7.730
2019 | Lufthansa | CFM56-5B | Harness | Wire Harness | 20-00-00 | TUCLERIW | HAM | 45855 | MER | Medium Repair | ER Medium Repair Note: Repair will only be performed in the course of an engine overhaul. | OEM | 7 | 22 | 10.220
2019 | Lufthansa | CFM56-5B | Harness | Wire Harness | 20-00-00 | TUCLERIW | HAM | 45855 | HVY | Heavy Repair | VY Heavy Repair Note: Repair will only be performed in the course of an engine overhaul. HPT External Pressure Seal Retainer Section Turbine ATA-Capter 72-51-10 Place of Repair HAM Part-ID TV210626 TAT Inspection [cal. days] 5 TAT Repair [cal. days] 17 TAT not to exceed [cal. days] 25 Minimum Qty. [ea] 1 Part Numbers 1358M80P04 Offered Repairs (dependent on part number) Rep.Code Rep.No Repair Description Rep.Type Price per ea | OEM | 7 | 22 | 13.965
2019 | Lufthansa | CFM56-5B | Harness | Wire Harness | 20-00-00 | TUCLERIW | HAM | 45857 | LGT | Light Repair | GT Light Repair Note: Repair will only be performed in the course of an engine overhaul. | OEM | 7 | 22 | 7.730
2019 | Lufthansa | CFM56-5B | Harness | Wire Harness | 20-00-00 | TUCLERIW | HAM | 45857 | MER | Medium Repair | ER Medium Repair Note: Repair will only be performed in the course of an engine overhaul. | OEM | 7 | 22 | 10.220
2019 | Lufthansa | CFM56-5B | Harness | Wire Harness | 20-00-00 | TUCLERIW | HAM | 45857 | HVY | Heavy Repair | VY Heavy Repair Note: Repair will only be performed in the course of an engine overhaul. HPT External Pressure Seal Retainer Section Turbine ATA-Capter 72-51-10 Place of Repair HAM Part-ID TV210626 TAT Inspection [cal. days] 5 TAT Repair [cal. days] 17 TAT not to exceed [cal. days] 25 Minimum Qty. [ea] 1 Part Numbers 1358M80P04 Offered Repairs (dependent on part number) Rep.Code Rep.No Repair Description Rep.Type Price per ea | OEM | 7 | 22 | 13.965
2019 | Lufthansa | CFM56-5B | Harness | Wire Harness | 20-00-00 | TUCLERIW | HAM | 45858 | LGT | Light Repair | GT Light Repair Note: Repair will only be performed in the course of an engine overhaul. | OEM | 7 | 22 | 7.730
2019 | Lufthansa | CFM56-5B | Harness | Wire Harness | 20-00-00 | TUCLERIW | HAM | 45858 | MER | Medium Repair | ER Medium Repair Note: Repair will only be performed in the course of an engine overhaul. | OEM | 7 | 22 | 10.220
2019 | Lufthansa | CFM56-5B | Harness | Wire Harness | 20-00-00 | TUCLERIW | HAM | 45858 | HVY | Heavy Repair | VY Heavy Repair Note: Repair will only be performed in the course of an engine overhaul. HPT External Pressure Seal Retainer Section Turbine ATA-Capter 72-51-10 Place of Repair HAM Part-ID TV210626 TAT Inspection [cal. days] 5 TAT Repair [cal. days] 17 TAT not to exceed [cal. days] 25 Minimum Qty. [ea] 1 Part Numbers 1358M80P04 Offered Repairs (dependent on part number) Rep.Code Rep.No Repair Description Rep.Type Price per ea | OEM | 7 | 22 | 13.965
2019 | Lufthansa | CFM56-5B | Harness | Wire Harness | 20-00-00 | TUCLERIW | HAM | 45859 | LGT | Light Repair | GT Light Repair Note: Repair will only be performed in the course of an engine overhaul. | OEM | 7 | 22 | 7.730
2019 | Lufthansa | CFM56-5B | Harness | Wire Harness | 20-00-00 | TUCLERIW | HAM | 45859 | MER | Medium Repair | ER Medium Repair Note: Repair will only be performed in the course of an engine overhaul. | OEM | 7 | 22 | 10.220
2019 | Lufthansa | CFM56-5B | Harness | Wire Harness | 20-00-00 | TUCLERIW | HAM | 45859 | HVY | Heavy Repair | VY Heavy Repair Note: Repair will only be performed in the course of an engine overhaul. HPT External Pressure Seal Retainer Section Turbine ATA-Capter 72-51-10 Place of Repair HAM Part-ID TV210626 TAT Inspection [cal. days] 5 TAT Repair [cal. days] 17 TAT not to exceed [cal. days] 25 Minimum Qty. [ea] 1 Part Numbers 1358M80P04 Offered Repairs (dependent on part number) Rep.Code Rep.No Repair Description Rep.Type Price per ea | OEM | 7 | 22 | 13.965
2019 | Lufthansa | CFM56-5B | Harness | Wire Harness | 20-00-00 | TUCLERIW | HAM | 45860 | LGT | Light Repair | GT Light Repair Note: Repair will only be performed in the course of an engine overhaul. | OEM | 7 | 22 | 7.730
2019 | Lufthansa | CFM56-5B | Harness | Wire Harness | 20-00-00 | TUCLERIW | HAM | 45860 | MER | Medium Repair | ER Medium Repair Note: Repair will only be performed in the course of an engine overhaul. | OEM | 7 | 22 | 10.220
2019 | Lufthansa | CFM56-5B | Harness | Wire Harness | 20-00-00 | TUCLERIW | HAM | 45860 | HVY | Heavy Repair | VY Heavy Repair Note: Repair will only be performed in the course of an engine overhaul. HPT External Pressure Seal Retainer Section Turbine ATA-Capter 72-51-10 Place of Repair HAM Part-ID TV210626 TAT Inspection [cal. days] 5 TAT Repair [cal. days] 17 TAT not to exceed [cal. days] 25 Minimum Qty. [ea] 1 Part Numbers 1358M80P04 Offered Repairs (dependent on part number) Rep.Code Rep.No Repair Description Rep.Type Price per ea | OEM | 7 | 22 | 13.965
2019 | Lufthansa | CFM56-5B | Harness | Wire Harness | 20-00-00 | TUCLERIW | HAM | 45861 | LGT | Light Repair | GT Light Repair Note: Repair will only be performed in the course of an engine overhaul. | OEM | 7 | 22 | 7.730
2019 | Lufthansa | CFM56-5B | Harness | Wire Harness | 20-00-00 | TUCLERIW | HAM | 45861 | MER | Medium Repair | ER Medium Repair Note: Repair will only be performed in the course of an engine overhaul. | OEM | 7 | 22 | 10.220
2019 | Lufthansa | CFM56-5B | Harness | Wire Harness | 20-00-00 | TUCLERIW | HAM | 45861 | HVY | Heavy Repair | VY Heavy Repair Note: Repair will only be performed in the course of an engine overhaul. HPT External Pressure Seal Retainer Section Turbine ATA-Capter 72-51-10 Place of Repair HAM Part-ID TV210626 TAT Inspection [cal. days] 5 TAT Repair [cal. days] 17 TAT not to exceed [cal. days] 25 Minimum Qty. [ea] 1 Part Numbers 1358M80P04 Offered Repairs (dependent on part number) Rep.Code Rep.No Repair Description Rep.Type Price per ea | OEM | 7 | 22 | 13.965
2019 | Lufthansa | CFM56-5B | Harness | Wire Harness | 20-00-00 | TUCLERIW | HAM | 45862 | LGT | Light Repair | GT Light Repair Note: Repair will only be performed in the course of an engine overhaul. | OEM | 7 | 22 | 7.730
2019 | Lufthansa | CFM56-5B | Harness | Wire Harness | 20-00-00 | TUCLERIW | HAM | 45862 | MER | Medium Repair | ER Medium Repair Note: Repair will only be performed in the course of an engine overhaul. | OEM | 7 | 22 | 10.220
2019 | Lufthansa | CFM56-5B | Harness | Wire Harness | 20-00-00 | TUCLERIW | HAM | 45862 | HVY | Heavy Repair | VY Heavy Repair Note: Repair will only be performed in the course of an engine overhaul. HPT External Pressure Seal Retainer Section Turbine ATA-Capter 72-51-10 Place of Repair HAM Part-ID TV210626 TAT Inspection [cal. days] 5 TAT Repair [cal. days] 17 TAT not to exceed [cal. days] 25 Minimum Qty. [ea] 1 Part Numbers 1358M80P04 Offered Repairs (dependent on part number) Rep.Code Rep.No Repair Description Rep.Type Price per ea | OEM | 7 | 22 | 13.965
2019 | Lufthansa | CFM56-5B | Harness | Wire Harness | 20-00-00 | TUCLERIW | HAM | 45863 | LGT | Light Repair | GT Light Repair Note: Repair will only be performed in the course of an engine overhaul. | OEM | 7 | 22 | 7.730
2019 | Lufthansa | CFM56-5B | Harness | Wire Harness | 20-00-00 | TUCLERIW | HAM | 45863 | MER | Medium Repair | ER Medium Repair Note: Repair will only be performed in the course of an engine overhaul. | OEM | 7 | 22 | 10.220
2019 | Lufthansa | CFM56-5B | Harness | Wire Harness | 20-00-00 | TUCLERIW | HAM | 45863 | HVY | Heavy Repair | VY Heavy Repair Note: Repair will only be performed in the course of an engine overhaul. HPT External Pressure Seal Retainer Section Turbine ATA-Capter 72-51-10 Place of Repair HAM Part-ID TV210626 TAT Inspection [cal. days] 5 TAT Repair [cal. days] 17 TAT not to exceed [cal. days] 25 Minimum Qty. [ea] 1 Part Numbers 1358M80P04 Offered Repairs (dependent on part number) Rep.Code Rep.No Repair Description Rep.Type Price per ea | OEM | 7 | 22 | 13.965
2019 | Lufthansa | CFM56-5B | Harness | Wire Harness | 20-00-00 | TUCLERIW | HAM | 45865 | LGT | Light Repair | GT Light Repair Note: Repair will only be performed in the course of an engine overhaul. | OEM | 7 | 22 | 7.730
2019 | Lufthansa | CFM56-5B | Harness | Wire Harness | 20-00-00 | TUCLERIW | HAM | 45865 | MER | Medium Repair | ER Medium Repair Note: Repair will only be performed in the course of an engine overhaul. | OEM | 7 | 22 | 10.220
2019 | Lufthansa | CFM56-5B | Harness | Wire Harness | 20-00-00 | TUCLERIW | HAM | 45865 | HVY | Heavy Repair | VY Heavy Repair Note: Repair will only be performed in the course of an engine overhaul. HPT External Pressure Seal Retainer Section Turbine ATA-Capter 72-51-10 Place of Repair HAM Part-ID TV210626 TAT Inspection [cal. days] 5 TAT Repair [cal. days] 17 TAT not to exceed [cal. days] 25 Minimum Qty. [ea] 1 Part Numbers 1358M80P04 Offered Repairs (dependent on part number) Rep.Code Rep.No Repair Description Rep.Type Price per ea | OEM | 7 | 22 | 13.965
2019 | Lufthansa | CFM56-5B | Harness | Wire Harness | 20-00-00 | TUCLERIW | HAM | 45866 | LGT | Light Repair | GT Light Repair Note: Repair will only be performed in the course of an engine overhaul. | OEM | 7 | 22 | 7.730
2019 | Lufthansa | CFM56-5B | Harness | Wire Harness | 20-00-00 | TUCLERIW | HAM | 45866 | MER | Medium Repair | ER Medium Repair Note: Repair will only be performed in the course of an engine overhaul. | OEM | 7 | 22 | 10.220
2019 | Lufthansa | CFM56-5B | Harness | Wire Harness | 20-00-00 | TUCLERIW | HAM | 45866 | HVY | Heavy Repair | VY Heavy Repair Note: Repair will only be performed in the course of an engine overhaul. HPT External Pressure Seal Retainer Section Turbine ATA-Capter 72-51-10 Place of Repair HAM Part-ID TV210626 TAT Inspection [cal. days] 5 TAT Repair [cal. days] 17 TAT not to exceed [cal. days] 25 Minimum Qty. [ea] 1 Part Numbers 1358M80P04 Offered Repairs (dependent on part number) Rep.Code Rep.No Repair Description Rep.Type Price per ea | OEM | 7 | 22 | 13.965
2019 | Lufthansa | CFM56-5B | Harness | Wire Harness | 20-00-00 | TUCLERIW | HAM | 45906 | LGT | Light Repair | GT Light Repair Note: Repair will only be performed in the course of an engine overhaul. | OEM | 7 | 22 | 7.730
2019 | Lufthansa | CFM56-5B | Harness | Wire Harness | 20-00-00 | TUCLERIW | HAM | 45906 | MER | Medium Repair | ER Medium Repair Note: Repair will only be performed in the course of an engine overhaul. | OEM | 7 | 22 | 10.220
2019 | Lufthansa | CFM56-5B | Harness | Wire Harness | 20-00-00 | TUCLERIW | HAM | 45906 | HVY | Heavy Repair | VY Heavy Repair Note: Repair will only be performed in the course of an engine overhaul. HPT External Pressure Seal Retainer Section Turbine ATA-Capter 72-51-10 Place of Repair HAM Part-ID TV210626 TAT Inspection [cal. days] 5 TAT Repair [cal. days] 17 TAT not to exceed [cal. days] 25 Minimum Qty. [ea] 1 Part Numbers 1358M80P04 Offered Repairs (dependent on part number) Rep.Code Rep.No Repair Description Rep.Type Price per ea | OEM | 7 | 22 | 13.965
2019 | Lufthansa | CFM56-5B | Harness | Wire Harness | 20-00-00 | TUCLERIW | HAM | 45907 | LGT | Light Repair | GT Light Repair Note: Repair will only be performed in the course of an engine overhaul. | OEM | 7 | 22 | 7.730
2019 | Lufthansa | CFM56-5B | Harness | Wire Harness | 20-00-00 | TUCLERIW | HAM | 45907 | MER | Medium Repair | ER Medium Repair Note: Repair will only be performed in the course of an engine overhaul. | OEM | 7 | 22 | 10.220
2019 | Lufthansa | CFM56-5B | Harness | Wire Harness | 20-00-00 | TUCLERIW | HAM | 45907 | HVY | Heavy Repair | VY Heavy Repair Note: Repair will only be performed in the course of an engine overhaul. HPT External Pressure Seal Retainer Section Turbine ATA-Capter 72-51-10 Place of Repair HAM Part-ID TV210626 TAT Inspection [cal. days] 5 TAT Repair [cal. days] 17 TAT not to exceed [cal. days] 25 Minimum Qty. [ea] 1 Part Numbers 1358M80P04 Offered Repairs (dependent on part number) Rep.Code Rep.No Repair Description Rep.Type Price per ea | OEM | 7 | 22 | 13.965
2019 | Lufthansa | CFM56-5B | Harness | Wire Harness | 20-00-00 | TUCLERIW | HAM | 45909 | LGT | Light Repair | GT Light Repair Note: Repair will only be performed in the course of an engine overhaul. | OEM | 7 | 22 | 7.730
2019 | Lufthansa | CFM56-5B | Harness | Wire Harness | 20-00-00 | TUCLERIW | HAM | 45909 | MER | Medium Repair | ER Medium Repair Note: Repair will only be performed in the course of an engine overhaul. | OEM | 7 | 22 | 10.220
2019 | Lufthansa | CFM56-5B | Harness | Wire Harness | 20-00-00 | TUCLERIW | HAM | 45909 | HVY | Heavy Repair | VY Heavy Repair Note: Repair will only be performed in the course of an engine overhaul. HPT External Pressure Seal Retainer Section Turbine ATA-Capter 72-51-10 Place of Repair HAM Part-ID TV210626 TAT Inspection [cal. days] 5 TAT Repair [cal. days] 17 TAT not to exceed [cal. days] 25 Minimum Qty. [ea] 1 Part Numbers 1358M80P04 Offered Repairs (dependent on part number) Rep.Code Rep.No Repair Description Rep.Type Price per ea | OEM | 7 | 22 | 13.965
2019 | Lufthansa | CFM56-5B | Harness | Wire Harness | 20-00-00 | TUCLERIW | HAM | 45915 | LGT | Light Repair | GT Light Repair Note: Repair will only be performed in the course of an engine overhaul. | OEM | 7 | 22 | 7.730
2019 | Lufthansa | CFM56-5B | Harness | Wire Harness | 20-00-00 | TUCLERIW | HAM | 45915 | MER | Medium Repair | ER Medium Repair Note: Repair will only be performed in the course of an engine overhaul. | OEM | 7 | 22 | 10.220
2019 | Lufthansa | CFM56-5B | Harness | Wire Harness | 20-00-00 | TUCLERIW | HAM | 45915 | HVY | Heavy Repair | VY Heavy Repair Note: Repair will only be performed in the course of an engine overhaul. HPT External Pressure Seal Retainer Section Turbine ATA-Capter 72-51-10 Place of Repair HAM Part-ID TV210626 TAT Inspection [cal. days] 5 TAT Repair [cal. days] 17 TAT not to exceed [cal. days] 25 Minimum Qty. [ea] 1 Part Numbers 1358M80P04 Offered Repairs (dependent on part number) Rep.Code Rep.No Repair Description Rep.Type Price per ea | OEM | 7 | 22 | 13.965
2019 | Lufthansa | CFM56-5B | Harness | Wire Harness | 20-00-00 | TUCLERIW | HAM | 45918 | LGT | Light Repair | GT Light Repair Note: Repair will only be performed in the course of an engine overhaul. | OEM | 7 | 22 | 7.730
2019 | Lufthansa | CFM56-5B | Harness | Wire Harness | 20-00-00 | TUCLERIW | HAM | 45918 | MER | Medium Repair | ER Medium Repair Note: Repair will only be performed in the course of an engine overhaul. | OEM | 7 | 22 | 10.220
2019 | Lufthansa | CFM56-5B | Harness | Wire Harness | 20-00-00 | TUCLERIW | HAM | 45918 | HVY | Heavy Repair | VY Heavy Repair Note: Repair will only be performed in the course of an engine overhaul. HPT External Pressure Seal Retainer Section Turbine ATA-Capter 72-51-10 Place of Repair HAM Part-ID TV210626 TAT Inspection [cal. days] 5 TAT Repair [cal. days] 17 TAT not to exceed [cal. days] 25 Minimum Qty. [ea] 1 Part Numbers 1358M80P04 Offered Repairs (dependent on part number) Rep.Code Rep.No Repair Description Rep.Type Price per ea | OEM | 7 | 22 | 13.965
2019 | Lufthansa | CFM56-5B | Harness | Wire Harness | 20-00-00 | TUCLERIW | HAM | 45920 | LGT | Light Repair | GT Light Repair Note: Repair will only be performed in the course of an engine overhaul. | OEM | 7 | 22 | 7.730
2019 | Lufthansa | CFM56-5B | Harness | Wire Harness | 20-00-00 | TUCLERIW | HAM | 45920 | MER | Medium Repair | ER Medium Repair Note: Repair will only be performed in the course of an engine overhaul. | OEM | 7 | 22 | 10.220
2019 | Lufthansa | CFM56-5B | Harness | Wire Harness | 20-00-00 | TUCLERIW | HAM | 45920 | HVY | Heavy Repair | VY Heavy Repair Note: Repair will only be performed in the course of an engine overhaul. HPT External Pressure Seal Retainer Section Turbine ATA-Capter 72-51-10 Place of Repair HAM Part-ID TV210626 TAT Inspection [cal. days] 5 TAT Repair [cal. days] 17 TAT not to exceed [cal. days] 25 Minimum Qty. [ea] 1 Part Numbers 1358M80P04 Offered Repairs (dependent on part number) Rep.Code Rep.No Repair Description Rep.Type Price per ea | OEM | 7 | 22 | 13.965
2019 | Lufthansa | CFM56-5B | Harness | Wire Harness | 20-00-00 | TUCLERIW | HAM | 45924 | LGT | Light Repair | GT Light Repair Note: Repair will only be performed in the course of an engine overhaul. | OEM | 7 | 22 | 7.730
2019 | Lufthansa | CFM56-5B | Harness | Wire Harness | 20-00-00 | TUCLERIW | HAM | 45924 | MER | Medium Repair | ER Medium Repair Note: Repair will only be performed in the course of an engine overhaul. | OEM | 7 | 22 | 10.220
2019 | Lufthansa | CFM56-5B | Harness | Wire Harness | 20-00-00 | TUCLERIW | HAM | 45924 | HVY | Heavy Repair | VY Heavy Repair Note: Repair will only be performed in the course of an engine overhaul. HPT External Pressure Seal Retainer Section Turbine ATA-Capter 72-51-10 Place of Repair HAM Part-ID TV210626 TAT Inspection [cal. days] 5 TAT Repair [cal. days] 17 TAT not to exceed [cal. days] 25 Minimum Qty. [ea] 1 Part Numbers 1358M80P04 Offered Repairs (dependent on part number) Rep.Code Rep.No Repair Description Rep.Type Price per ea | OEM | 7 | 22 | 13.965
2019 | Lufthansa | CFM56-5B | Harness | Wire Harness | 20-00-00 | TUCLERIW | HAM | 45928 | LGT | Light Repair | GT Light Repair Note: Repair will only be performed in the course of an engine overhaul. | OEM | 7 | 22 | 7.730
2019 | Lufthansa | CFM56-5B | Harness | Wire Harness | 20-00-00 | TUCLERIW | HAM | 45928 | MER | Medium Repair | ER Medium Repair Note: Repair will only be performed in the course of an engine overhaul. | OEM | 7 | 22 | 10.220
2019 | Lufthansa | CFM56-5B | Harness | Wire Harness | 20-00-00 | TUCLERIW | HAM | 45928 | HVY | Heavy Repair | VY Heavy Repair Note: Repair will only be performed in the course of an engine overhaul. HPT External Pressure Seal Retainer Section Turbine ATA-Capter 72-51-10 Place of Repair HAM Part-ID TV210626 TAT Inspection [cal. days] 5 TAT Repair [cal. days] 17 TAT not to exceed [cal. days] 25 Minimum Qty. [ea] 1 Part Numbers 1358M80P04 Offered Repairs (dependent on part number) Rep.Code Rep.No Repair Description Rep.Type Price per ea | OEM | 7 | 22 | 13.965
2019 | Lufthansa | CFM56-5B | Harness | Wire Harness | 20-00-00 | TUCLERIW | HAM | 45929 | LGT | Light Repair | GT Light Repair Note: Repair will only be performed in the course of an engine overhaul. | OEM | 7 | 22 | 7.730
2019 | Lufthansa | CFM56-5B | Harness | Wire Harness | 20-00-00 | TUCLERIW | HAM | 45929 | MER | Medium Repair | ER Medium Repair Note: Repair will only be performed in the course of an engine overhaul. | OEM | 7 | 22 | 10.220
2019 | Lufthansa | CFM56-5B | Harness | Wire Harness | 20-00-00 | TUCLERIW | HAM | 45929 | HVY | Heavy Repair | VY Heavy Repair Note: Repair will only be performed in the course of an engine overhaul. HPT External Pressure Seal Retainer Section Turbine ATA-Capter 72-51-10 Place of Repair HAM Part-ID TV210626 TAT Inspection [cal. days] 5 TAT Repair [cal. days] 17 TAT not to exceed [cal. days] 25 Minimum Qty. [ea] 1 Part Numbers 1358M80P04 Offered Repairs (dependent on part number) Rep.Code Rep.No Repair Description Rep.Type Price per ea | OEM | 7 | 22 | 13.965
2019 | Lufthansa | CFM56-5B | Harness | Wire Harness | 20-00-00 | TUCLERIW | HAM | 45931 | LGT | Light Repair | GT Light Repair Note: Repair will only be performed in the course of an engine overhaul. | OEM | 7 | 22 | 7.730
2019 | Lufthansa | CFM56-5B | Harness | Wire Harness | 20-00-00 | TUCLERIW | HAM | 45931 | MER | Medium Repair | ER Medium Repair Note: Repair will only be performed in the course of an engine overhaul. | OEM | 7 | 22 | 10.220
2019 | Lufthansa | CFM56-5B | Harness | Wire Harness | 20-00-00 | TUCLERIW | HAM | 45931 | HVY | Heavy Repair | VY Heavy Repair Note: Repair will only be performed in the course of an engine overhaul. HPT External Pressure Seal Retainer Section Turbine ATA-Capter 72-51-10 Place of Repair HAM Part-ID TV210626 TAT Inspection [cal. days] 5 TAT Repair [cal. days] 17 TAT not to exceed [cal. days] 25 Minimum Qty. [ea] 1 Part Numbers 1358M80P04 Offered Repairs (dependent on part number) Rep.Code Rep.No Repair Description Rep.Type Price per ea | OEM | 7 | 22 | 13.965
2019 | Lufthansa | CFM56-5B | Harness | Wire Harness | 20-00-00 | TUCLERIW | HAM | 45932 | LGT | Light Repair | GT Light Repair Note: Repair will only be performed in the course of an engine overhaul. | OEM | 7 | 22 | 7.730
2019 | Lufthansa | CFM56-5B | Harness | Wire Harness | 20-00-00 | TUCLERIW | HAM | 45932 | MER | Medium Repair | ER Medium Repair Note: Repair will only be performed in the course of an engine overhaul. | OEM | 7 | 22 | 10.220
2019 | Lufthansa | CFM56-5B | Harness | Wire Harness | 20-00-00 | TUCLERIW | HAM | 45932 | HVY | Heavy Repair | VY Heavy Repair Note: Repair will only be performed in the course of an engine overhaul. HPT External Pressure Seal Retainer Section Turbine ATA-Capter 72-51-10 Place of Repair HAM Part-ID TV210626 TAT Inspection [cal. days] 5 TAT Repair [cal. days] 17 TAT not to exceed [cal. days] 25 Minimum Qty. [ea] 1 Part Numbers 1358M80P04 Offered Repairs (dependent on part number) Rep.Code Rep.No Repair Description Rep.Type Price per ea | OEM | 7 | 22 | 13.965
2019 | Lufthansa | CFM56-5B | Harness | Wire Harness | 20-00-00 | TUCLERIW | HAM | 45933 | LGT | Light Repair | GT Light Repair Note: Repair will only be performed in the course of an engine overhaul. | OEM | 7 | 22 | 7.730
2019 | Lufthansa | CFM56-5B | Harness | Wire Harness | 20-00-00 | TUCLERIW | HAM | 45933 | MER | Medium Repair | ER Medium Repair Note: Repair will only be performed in the course of an engine overhaul. | OEM | 7 | 22 | 10.220
2019 | Lufthansa | CFM56-5B | Harness | Wire Harness | 20-00-00 | TUCLERIW | HAM | 45933 | HVY | Heavy Repair | VY Heavy Repair Note: Repair will only be performed in the course of an engine overhaul. HPT External Pressure Seal Retainer Section Turbine ATA-Capter 72-51-10 Place of Repair HAM Part-ID TV210626 TAT Inspection [cal. days] 5 TAT Repair [cal. days] 17 TAT not to exceed [cal. days] 25 Minimum Qty. [ea] 1 Part Numbers 1358M80P04 Offered Repairs (dependent on part number) Rep.Code Rep.No Repair Description Rep.Type Price per ea | OEM | 7 | 22 | 13.965
2019 | Lufthansa | CFM56-5B | Harness | Wire Harness | 20-00-00 | TUCLERIW | HAM | 45934 | LGT | Light Repair | GT Light Repair Note: Repair will only be performed in the course of an engine overhaul. | OEM | 7 | 22 | 7.730
2019 | Lufthansa | CFM56-5B | Harness | Wire Harness | 20-00-00 | TUCLERIW | HAM | 45934 | MER | Medium Repair | ER Medium Repair Note: Repair will only be performed in the course of an engine overhaul. | OEM | 7 | 22 | 10.220
2019 | Lufthansa | CFM56-5B | Harness | Wire Harness | 20-00-00 | TUCLERIW | HAM | 45934 | HVY | Heavy Repair | VY Heavy Repair Note: Repair will only be performed in the course of an engine overhaul. HPT External Pressure Seal Retainer Section Turbine ATA-Capter 72-51-10 Place of Repair HAM Part-ID TV210626 TAT Inspection [cal. days] 5 TAT Repair [cal. days] 17 TAT not to exceed [cal. days] 25 Minimum Qty. [ea] 1 Part Numbers 1358M80P04 Offered Repairs (dependent on part number) Rep.Code Rep.No Repair Description Rep.Type Price per ea | OEM | 7 | 22 | 13.965
2019 | Lufthansa | CFM56-5B | Harness | Wire Harness | 20-00-00 | TUCLERIW | HAM | 45935 | LGT | Light Repair | GT Light Repair Note: Repair will only be performed in the course of an engine overhaul. | OEM | 7 | 22 | 7.730
2019 | Lufthansa | CFM56-5B | Harness | Wire Harness | 20-00-00 | TUCLERIW | HAM | 45935 | MER | Medium Repair | ER Medium Repair Note: Repair will only be performed in the course of an engine overhaul. | OEM | 7 | 22 | 10.220
2019 | Lufthansa | CFM56-5B | Harness | Wire Harness | 20-00-00 | TUCLERIW | HAM | 45935 | HVY | Heavy Repair | VY Heavy Repair Note: Repair will only be performed in the course of an engine overhaul. HPT External Pressure Seal Retainer Section Turbine ATA-Capter 72-51-10 Place of Repair HAM Part-ID TV210626 TAT Inspection [cal. days] 5 TAT Repair [cal. days] 17 TAT not to exceed [cal. days] 25 Minimum Qty. [ea] 1 Part Numbers 1358M80P04 Offered Repairs (dependent on part number) Rep.Code Rep.No Repair Description Rep.Type Price per ea | OEM | 7 | 22 | 13.965
2019 | Lufthansa | CFM56-5B | Harness | Wire Harness | 20-00-00 | TUCLERIW | HAM | 45936 | LGT | Light Repair | GT Light Repair Note: Repair will only be performed in the course of an engine overhaul. | OEM | 7 | 22 | 7.730
2019 | Lufthansa | CFM56-5B | Harness | Wire Harness | 20-00-00 | TUCLERIW | HAM | 45936 | MER | Medium Repair | ER Medium Repair Note: Repair will only be performed in the course of an engine overhaul. | OEM | 7 | 22 | 10.220
2019 | Lufthansa | CFM56-5B | Harness | Wire Harness | 20-00-00 | TUCLERIW | HAM | 45936 | HVY | Heavy Repair | VY Heavy Repair Note: Repair will only be performed in the course of an engine overhaul. HPT External Pressure Seal Retainer Section Turbine ATA-Capter 72-51-10 Place of Repair HAM Part-ID TV210626 TAT Inspection [cal. days] 5 TAT Repair [cal. days] 17 TAT not to exceed [cal. days] 25 Minimum Qty. [ea] 1 Part Numbers 1358M80P04 Offered Repairs (dependent on part number) Rep.Code Rep.No Repair Description Rep.Type Price per ea | OEM | 7 | 22 | 13.965
2019 | Lufthansa | CFM56-5B | Harness | Wire Harness | 20-00-00 | TUCLERIW | HAM | 45937 | LGT | Light Repair | GT Light Repair Note: Repair will only be performed in the course of an engine overhaul. | OEM | 7 | 22 | 7.730
2019 | Lufthansa | CFM56-5B | Harness | Wire Harness | 20-00-00 | TUCLERIW | HAM | 45937 | MER | Medium Repair | ER Medium Repair Note: Repair will only be performed in the course of an engine overhaul. | OEM | 7 | 22 | 10.220
2019 | Lufthansa | CFM56-5B | Harness | Wire Harness | 20-00-00 | TUCLERIW | HAM | 45937 | HVY | Heavy Repair | VY Heavy Repair Note: Repair will only be performed in the course of an engine overhaul. HPT External Pressure Seal Retainer Section Turbine ATA-Capter 72-51-10 Place of Repair HAM Part-ID TV210626 TAT Inspection [cal. days] 5 TAT Repair [cal. days] 17 TAT not to exceed [cal. days] 25 Minimum Qty. [ea] 1 Part Numbers 1358M80P04 Offered Repairs (dependent on part number) Rep.Code Rep.No Repair Description Rep.Type Price per ea | OEM | 7 | 22 | 13.965
2019 | Lufthansa | CFM56-5B | Harness | Wire Harness | 20-00-00 | TUCLERIW | HAM | 45982 | LGT | Light Repair | GT Light Repair Note: Repair will only be performed in the course of an engine overhaul. | OEM | 7 | 22 | 7.730
2019 | Lufthansa | CFM56-5B | Harness | Wire Harness | 20-00-00 | TUCLERIW | HAM | 45982 | MER | Medium Repair | ER Medium Repair Note: Repair will only be performed in the course of an engine overhaul. | OEM | 7 | 22 | 10.220
2019 | Lufthansa | CFM56-5B | Harness | Wire Harness | 20-00-00 | TUCLERIW | HAM | 45982 | HVY | Heavy Repair | VY Heavy Repair Note: Repair will only be performed in the course of an engine overhaul. HPT External Pressure Seal Retainer Section Turbine ATA-Capter 72-51-10 Place of Repair HAM Part-ID TV210626 TAT Inspection [cal. days] 5 TAT Repair [cal. days] 17 TAT not to exceed [cal. days] 25 Minimum Qty. [ea] 1 Part Numbers 1358M80P04 Offered Repairs (dependent on part number) Rep.Code Rep.No Repair Description Rep.Type Price per ea | OEM | 7 | 22 | 13.965
2019 | Lufthansa | CFM56-5B | Harness | Wire Harness | 20-00-00 | TUCLERIW | HAM | 45983 | LGT | Light Repair | GT Light Repair Note: Repair will only be performed in the course of an engine overhaul. | OEM | 7 | 22 | 7.730
2019 | Lufthansa | CFM56-5B | Harness | Wire Harness | 20-00-00 | TUCLERIW | HAM | 45983 | MER | Medium Repair | ER Medium Repair Note: Repair will only be performed in the course of an engine overhaul. | OEM | 7 | 22 | 10.220
2019 | Lufthansa | CFM56-5B | Harness | Wire Harness | 20-00-00 | TUCLERIW | HAM | 45983 | HVY | Heavy Repair | VY Heavy Repair Note: Repair will only be performed in the course of an engine overhaul. HPT External Pressure Seal Retainer Section Turbine ATA-Capter 72-51-10 Place of Repair HAM Part-ID TV210626 TAT Inspection [cal. days] 5 TAT Repair [cal. days] 17 TAT not to exceed [cal. days] 25 Minimum Qty. [ea] 1 Part Numbers 1358M80P04 Offered Repairs (dependent on part number) Rep.Code Rep.No Repair Description Rep.Type Price per ea | OEM | 7 | 22 | 13.965
2019 | Lufthansa | CFM56-5B | Harness | Wire Harness | 20-00-00 | TUCLERIW | HAM | 45984 | LGT | Light Repair | GT Light Repair Note: Repair will only be performed in the course of an engine overhaul. | OEM | 7 | 22 | 7.730
2019 | Lufthansa | CFM56-5B | Harness | Wire Harness | 20-00-00 | TUCLERIW | HAM | 45984 | MER | Medium Repair | ER Medium Repair Note: Repair will only be performed in the course of an engine overhaul. | OEM | 7 | 22 | 10.220
2019 | Lufthansa | CFM56-5B | Harness | Wire Harness | 20-00-00 | TUCLERIW | HAM | 45984 | HVY | Heavy Repair | VY Heavy Repair Note: Repair will only be performed in the course of an engine overhaul. HPT External Pressure Seal Retainer Section Turbine ATA-Capter 72-51-10 Place of Repair HAM Part-ID TV210626 TAT Inspection [cal. days] 5 TAT Repair [cal. days] 17 TAT not to exceed [cal. days] 25 Minimum Qty. [ea] 1 Part Numbers 1358M80P04 Offered Repairs (dependent on part number) Rep.Code Rep.No Repair Description Rep.Type Price per ea | OEM | 7 | 22 | 13.965
2019 | Lufthansa | CFM56-5B | Harness | Wire Harness | 20-00-00 | TUCLERIW | HAM | 45985 | LGT | Light Repair | GT Light Repair Note: Repair will only be performed in the course of an engine overhaul. | OEM | 7 | 22 | 7.730
2019 | Lufthansa | CFM56-5B | Harness | Wire Harness | 20-00-00 | TUCLERIW | HAM | 45985 | MER | Medium Repair | ER Medium Repair Note: Repair will only be performed in the course of an engine overhaul. | OEM | 7 | 22 | 10.220
2019 | Lufthansa | CFM56-5B | Harness | Wire Harness | 20-00-00 | TUCLERIW | HAM | 45985 | HVY | Heavy Repair | VY Heavy Repair Note: Repair will only be performed in the course of an engine overhaul. HPT External Pressure Seal Retainer Section Turbine ATA-Capter 72-51-10 Place of Repair HAM Part-ID TV210626 TAT Inspection [cal. days] 5 TAT Repair [cal. days] 17 TAT not to exceed [cal. days] 25 Minimum Qty. [ea] 1 Part Numbers 1358M80P04 Offered Repairs (dependent on part number) Rep.Code Rep.No Repair Description Rep.Type Price per ea | OEM | 7 | 22 | 13.965
2019 | Lufthansa | CFM56-5B | Harness | Wire Harness | 20-00-00 | TUCLERIW | HAM | 45986 | LGT | Light Repair | GT Light Repair Note: Repair will only be performed in the course of an engine overhaul. | OEM | 7 | 22 | 7.730
2019 | Lufthansa | CFM56-5B | Harness | Wire Harness | 20-00-00 | TUCLERIW | HAM | 45986 | MER | Medium Repair | ER Medium Repair Note: Repair will only be performed in the course of an engine overhaul. | OEM | 7 | 22 | 10.220
2019 | Lufthansa | CFM56-5B | Harness | Wire Harness | 20-00-00 | TUCLERIW | HAM | 45986 | HVY | Heavy Repair | VY Heavy Repair Note: Repair will only be performed in the course of an engine overhaul. HPT External Pressure Seal Retainer Section Turbine ATA-Capter 72-51-10 Place of Repair HAM Part-ID TV210626 TAT Inspection [cal. days] 5 TAT Repair [cal. days] 17 TAT not to exceed [cal. days] 25 Minimum Qty. [ea] 1 Part Numbers 1358M80P04 Offered Repairs (dependent on part number) Rep.Code Rep.No Repair Description Rep.Type Price per ea | OEM | 7 | 22 | 13.965
2019 | Lufthansa | CFM56-5B | Harness | Wire Harness | 20-00-00 | TUCLERIW | HAM | 45987 | LGT | Light Repair | GT Light Repair Note: Repair will only be performed in the course of an engine overhaul. | OEM | 7 | 22 | 7.730
2019 | Lufthansa | CFM56-5B | Harness | Wire Harness | 20-00-00 | TUCLERIW | HAM | 45987 | MER | Medium Repair | ER Medium Repair Note: Repair will only be performed in the course of an engine overhaul. | OEM | 7 | 22 | 10.220
2019 | Lufthansa | CFM56-5B | Harness | Wire Harness | 20-00-00 | TUCLERIW | HAM | 45987 | HVY | Heavy Repair | VY Heavy Repair Note: Repair will only be performed in the course of an engine overhaul. HPT External Pressure Seal Retainer Section Turbine ATA-Capter 72-51-10 Place of Repair HAM Part-ID TV210626 TAT Inspection [cal. days] 5 TAT Repair [cal. days] 17 TAT not to exceed [cal. days] 25 Minimum Qty. [ea] 1 Part Numbers 1358M80P04 Offered Repairs (dependent on part number) Rep.Code Rep.No Repair Description Rep.Type Price per ea | OEM | 7 | 22 | 13.965
2019 | Lufthansa | CFM56-5B | Harness | Wire Harness | 20-00-00 | TUCLERIW | HAM | 45988 | LGT | Light Repair | GT Light Repair Note: Repair will only be performed in the course of an engine overhaul. | OEM | 7 | 22 | 7.730
2019 | Lufthansa | CFM56-5B | Harness | Wire Harness | 20-00-00 | TUCLERIW | HAM | 45988 | MER | Medium Repair | ER Medium Repair Note: Repair will only be performed in the course of an engine overhaul. | OEM | 7 | 22 | 10.220
2019 | Lufthansa | CFM56-5B | Harness | Wire Harness | 20-00-00 | TUCLERIW | HAM | 45988 | HVY | Heavy Repair | VY Heavy Repair Note: Repair will only be performed in the course of an engine overhaul. HPT External Pressure Seal Retainer Section Turbine ATA-Capter 72-51-10 Place of Repair HAM Part-ID TV210626 TAT Inspection [cal. days] 5 TAT Repair [cal. days] 17 TAT not to exceed [cal. days] 25 Minimum Qty. [ea] 1 Part Numbers 1358M80P04 Offered Repairs (dependent on part number) Rep.Code Rep.No Repair Description Rep.Type Price per ea | OEM | 7 | 22 | 13.965
2019 | Lufthansa | CFM56-5B | Harness | Wire Harness | 20-00-00 | TUCLERIW | HAM | 45989 | LGT | Light Repair | GT Light Repair Note: Repair will only be performed in the course of an engine overhaul. | OEM | 7 | 22 | 7.730
2019 | Lufthansa | CFM56-5B | Harness | Wire Harness | 20-00-00 | TUCLERIW | HAM | 45989 | MER | Medium Repair | ER Medium Repair Note: Repair will only be performed in the course of an engine overhaul. | OEM | 7 | 22 | 10.220
2019 | Lufthansa | CFM56-5B | Harness | Wire Harness | 20-00-00 | TUCLERIW | HAM | 45989 | HVY | Heavy Repair | VY Heavy Repair Note: Repair will only be performed in the course of an engine overhaul. HPT External Pressure Seal Retainer Section Turbine ATA-Capter 72-51-10 Place of Repair HAM Part-ID TV210626 TAT Inspection [cal. days] 5 TAT Repair [cal. days] 17 TAT not to exceed [cal. days] 25 Minimum Qty. [ea] 1 Part Numbers 1358M80P04 Offered Repairs (dependent on part number) Rep.Code Rep.No Repair Description Rep.Type Price per ea | OEM | 7 | 22 | 13.965
2019 | Lufthansa | CFM56-5B | Harness | Wire Harness | 20-00-00 | TUCLERIW | HAM | 45990 | LGT | Light Repair | GT Light Repair Note: Repair will only be performed in the course of an engine overhaul. | OEM | 7 | 22 | 7.730
2019 | Lufthansa | CFM56-5B | Harness | Wire Harness | 20-00-00 | TUCLERIW | HAM | 45990 | MER | Medium Repair | ER Medium Repair Note: Repair will only be performed in the course of an engine overhaul. | OEM | 7 | 22 | 10.220
2019 | Lufthansa | CFM56-5B | Harness | Wire Harness | 20-00-00 | TUCLERIW | HAM | 45990 | HVY | Heavy Repair | VY Heavy Repair Note: Repair will only be performed in the course of an engine overhaul. HPT External Pressure Seal Retainer Section Turbine ATA-Capter 72-51-10 Place of Repair HAM Part-ID TV210626 TAT Inspection [cal. days] 5 TAT Repair [cal. days] 17 TAT not to exceed [cal. days] 25 Minimum Qty. [ea] 1 Part Numbers 1358M80P04 Offered Repairs (dependent on part number) Rep.Code Rep.No Repair Description Rep.Type Price per ea | OEM | 7 | 22 | 13.965
2019 | Lufthansa | CFM56-5B | Harness | Wire Harness | 20-00-00 | TUCLERIW | HAM | 45991 | LGT | Light Repair | GT Light Repair Note: Repair will only be performed in the course of an engine overhaul. | OEM | 7 | 22 | 7.730
2019 | Lufthansa | CFM56-5B | Harness | Wire Harness | 20-00-00 | TUCLERIW | HAM | 45991 | MER | Medium Repair | ER Medium Repair Note: Repair will only be performed in the course of an engine overhaul. | OEM | 7 | 22 | 10.220
2019 | Lufthansa | CFM56-5B | Harness | Wire Harness | 20-00-00 | TUCLERIW | HAM | 45991 | HVY | Heavy Repair | VY Heavy Repair Note: Repair will only be performed in the course of an engine overhaul. HPT External Pressure Seal Retainer Section Turbine ATA-Capter 72-51-10 Place of Repair HAM Part-ID TV210626 TAT Inspection [cal. days] 5 TAT Repair [cal. days] 17 TAT not to exceed [cal. days] 25 Minimum Qty. [ea] 1 Part Numbers 1358M80P04 Offered Repairs (dependent on part number) Rep.Code Rep.No Repair Description Rep.Type Price per ea | OEM | 7 | 22 | 13.965
2019 | Lufthansa | CFM56-5B | Harness | Wire Harness | 20-00-00 | TUCLERIW | HAM | 45992 | LGT | Light Repair | GT Light Repair Note: Repair will only be performed in the course of an engine overhaul. | OEM | 7 | 22 | 7.730
2019 | Lufthansa | CFM56-5B | Harness | Wire Harness | 20-00-00 | TUCLERIW | HAM | 45992 | MER | Medium Repair | ER Medium Repair Note: Repair will only be performed in the course of an engine overhaul. | OEM | 7 | 22 | 10.220
2019 | Lufthansa | CFM56-5B | Harness | Wire Harness | 20-00-00 | TUCLERIW | HAM | 45992 | HVY | Heavy Repair | VY Heavy Repair Note: Repair will only be performed in the course of an engine overhaul. HPT External Pressure Seal Retainer Section Turbine ATA-Capter 72-51-10 Place of Repair HAM Part-ID TV210626 TAT Inspection [cal. days] 5 TAT Repair [cal. days] 17 TAT not to exceed [cal. days] 25 Minimum Qty. [ea] 1 Part Numbers 1358M80P04 Offered Repairs (dependent on part number) Rep.Code Rep.No Repair Description Rep.Type Price per ea | OEM | 7 | 22 | 13.965
2019 | Lufthansa | CFM56-5B | Harness | Wire Harness | 20-00-00 | TUCLERIW | HAM | 45993 | LGT | Light Repair | GT Light Repair Note: Repair will only be performed in the course of an engine overhaul. | OEM | 7 | 22 | 7.730
2019 | Lufthansa | CFM56-5B | Harness | Wire Harness | 20-00-00 | TUCLERIW | HAM | 45993 | MER | Medium Repair | ER Medium Repair Note: Repair will only be performed in the course of an engine overhaul. | OEM | 7 | 22 | 10.220
2019 | Lufthansa | CFM56-5B | Harness | Wire Harness | 20-00-00 | TUCLERIW | HAM | 45993 | HVY | Heavy Repair | VY Heavy Repair Note: Repair will only be performed in the course of an engine overhaul. HPT External Pressure Seal Retainer Section Turbine ATA-Capter 72-51-10 Place of Repair HAM Part-ID TV210626 TAT Inspection [cal. days] 5 TAT Repair [cal. days] 17 TAT not to exceed [cal. days] 25 Minimum Qty. [ea] 1 Part Numbers 1358M80P04 Offered Repairs (dependent on part number) Rep.Code Rep.No Repair Description Rep.Type Price per ea | OEM | 7 | 22 | 13.965
2019 | Lufthansa | CFM56-5B | Harness | Wire Harness | 20-00-00 | TUCLERIW | HAM | 46092 | LGT | Light Repair | GT Light Repair Note: Repair will only be performed in the course of an engine overhaul. | OEM | 7 | 22 | 7.730
2019 | Lufthansa | CFM56-5B | Harness | Wire Harness | 20-00-00 | TUCLERIW | HAM | 46092 | MER | Medium Repair | ER Medium Repair Note: Repair will only be performed in the course of an engine overhaul. | OEM | 7 | 22 | 10.220
2019 | Lufthansa | CFM56-5B | Harness | Wire Harness | 20-00-00 | TUCLERIW | HAM | 46092 | HVY | Heavy Repair | VY Heavy Repair Note: Repair will only be performed in the course of an engine overhaul. HPT External Pressure Seal Retainer Section Turbine ATA-Capter 72-51-10 Place of Repair HAM Part-ID TV210626 TAT Inspection [cal. days] 5 TAT Repair [cal. days] 17 TAT not to exceed [cal. days] 25 Minimum Qty. [ea] 1 Part Numbers 1358M80P04 Offered Repairs (dependent on part number) Rep.Code Rep.No Repair Description Rep.Type Price per ea | OEM | 7 | 22 | 13.965
2019 | Lufthansa | CFM56-5B | Harness | Wire Harness | 20-00-00 | TUCLERIW | HAM | 46094 | LGT | Light Repair | GT Light Repair Note: Repair will only be performed in the course of an engine overhaul. | OEM | 7 | 22 | 7.730
2019 | Lufthansa | CFM56-5B | Harness | Wire Harness | 20-00-00 | TUCLERIW | HAM | 46094 | MER | Medium Repair | ER Medium Repair Note: Repair will only be performed in the course of an engine overhaul. | OEM | 7 | 22 | 10.220
2019 | Lufthansa | CFM56-5B | Harness | Wire Harness | 20-00-00 | TUCLERIW | HAM | 46094 | HVY | Heavy Repair | VY Heavy Repair Note: Repair will only be performed in the course of an engine overhaul. HPT External Pressure Seal Retainer Section Turbine ATA-Capter 72-51-10 Place of Repair HAM Part-ID TV210626 TAT Inspection [cal. days] 5 TAT Repair [cal. days] 17 TAT not to exceed [cal. days] 25 Minimum Qty. [ea] 1 Part Numbers 1358M80P04 Offered Repairs (dependent on part number) Rep.Code Rep.No Repair Description Rep.Type Price per ea | OEM | 7 | 22 | 13.965
2019 | Lufthansa | CFM56-5B | Harness | Wire Harness | 20-00-00 | TUCLERIW | HAM | 46097 | LGT | Light Repair | GT Light Repair Note: Repair will only be performed in the course of an engine overhaul. | OEM | 7 | 22 | 7.730
2019 | Lufthansa | CFM56-5B | Harness | Wire Harness | 20-00-00 | TUCLERIW | HAM | 46097 | MER | Medium Repair | ER Medium Repair Note: Repair will only be performed in the course of an engine overhaul. | OEM | 7 | 22 | 10.220
2019 | Lufthansa | CFM56-5B | Harness | Wire Harness | 20-00-00 | TUCLERIW | HAM | 46097 | HVY | Heavy Repair | VY Heavy Repair Note: Repair will only be performed in the course of an engine overhaul. HPT External Pressure Seal Retainer Section Turbine ATA-Capter 72-51-10 Place of Repair HAM Part-ID TV210626 TAT Inspection [cal. days] 5 TAT Repair [cal. days] 17 TAT not to exceed [cal. days] 25 Minimum Qty. [ea] 1 Part Numbers 1358M80P04 Offered Repairs (dependent on part number) Rep.Code Rep.No Repair Description Rep.Type Price per ea | OEM | 7 | 22 | 13.965
2019 | Lufthansa | CFM56-5B | Harness | Wire Harness | 20-00-00 | TUCLERIW | HAM | 46100 | LGT | Light Repair | GT Light Repair Note: Repair will only be performed in the course of an engine overhaul. | OEM | 7 | 22 | 7.730
2019 | Lufthansa | CFM56-5B | Harness | Wire Harness | 20-00-00 | TUCLERIW | HAM | 46100 | MER | Medium Repair | ER Medium Repair Note: Repair will only be performed in the course of an engine overhaul. | OEM | 7 | 22 | 10.220
2019 | Lufthansa | CFM56-5B | Harness | Wire Harness | 20-00-00 | TUCLERIW | HAM | 46100 | HVY | Heavy Repair | VY Heavy Repair Note: Repair will only be performed in the course of an engine overhaul. HPT External Pressure Seal Retainer Section Turbine ATA-Capter 72-51-10 Place of Repair HAM Part-ID TV210626 TAT Inspection [cal. days] 5 TAT Repair [cal. days] 17 TAT not to exceed [cal. days] 25 Minimum Qty. [ea] 1 Part Numbers 1358M80P04 Offered Repairs (dependent on part number) Rep.Code Rep.No Repair Description Rep.Type Price per ea | OEM | 7 | 22 | 13.965
2019 | Lufthansa | CFM56-5B | Harness | Wire Harness | 20-00-00 | TUCLERIW | HAM | 46147 | LGT | Light Repair | GT Light Repair Note: Repair will only be performed in the course of an engine overhaul. | OEM | 7 | 22 | 7.730
2019 | Lufthansa | CFM56-5B | Harness | Wire Harness | 20-00-00 | TUCLERIW | HAM | 46147 | MER | Medium Repair | ER Medium Repair Note: Repair will only be performed in the course of an engine overhaul. | OEM | 7 | 22 | 10.220
2019 | Lufthansa | CFM56-5B | Harness | Wire Harness | 20-00-00 | TUCLERIW | HAM | 46147 | HVY | Heavy Repair | VY Heavy Repair Note: Repair will only be performed in the course of an engine overhaul. HPT External Pressure Seal Retainer Section Turbine ATA-Capter 72-51-10 Place of Repair HAM Part-ID TV210626 TAT Inspection [cal. days] 5 TAT Repair [cal. days] 17 TAT not to exceed [cal. days] 25 Minimum Qty. [ea] 1 Part Numbers 1358M80P04 Offered Repairs (dependent on part number) Rep.Code Rep.No Repair Description Rep.Type Price per ea | OEM | 7 | 22 | 13.965
2019 | Lufthansa | CFM56-5B | Harness | Wire Harness | 20-00-00 | TUCLERIW | HAM | 46148 | LGT | Light Repair | GT Light Repair Note: Repair will only be performed in the course of an engine overhaul. | OEM | 7 | 22 | 7.730
2019 | Lufthansa | CFM56-5B | Harness | Wire Harness | 20-00-00 | TUCLERIW | HAM | 46148 | MER | Medium Repair | ER Medium Repair Note: Repair will only be performed in the course of an engine overhaul. | OEM | 7 | 22 | 10.220
2019 | Lufthansa | CFM56-5B | Harness | Wire Harness | 20-00-00 | TUCLERIW | HAM | 46148 | HVY | Heavy Repair | VY Heavy Repair Note: Repair will only be performed in the course of an engine overhaul. HPT External Pressure Seal Retainer Section Turbine ATA-Capter 72-51-10 Place of Repair HAM Part-ID TV210626 TAT Inspection [cal. days] 5 TAT Repair [cal. days] 17 TAT not to exceed [cal. days] 25 Minimum Qty. [ea] 1 Part Numbers 1358M80P04 Offered Repairs (dependent on part number) Rep.Code Rep.No Repair Description Rep.Type Price per ea | OEM | 7 | 22 | 13.965
2019 | Lufthansa | CFM56-5B | Harness | Wire Harness | 20-00-00 | TUCLERIW | HAM | 46149 | LGT | Light Repair | GT Light Repair Note: Repair will only be performed in the course of an engine overhaul. | OEM | 7 | 22 | 7.730
2019 | Lufthansa | CFM56-5B | Harness | Wire Harness | 20-00-00 | TUCLERIW | HAM | 46149 | MER | Medium Repair | ER Medium Repair Note: Repair will only be performed in the course of an engine overhaul. | OEM | 7 | 22 | 10.220
2019 | Lufthansa | CFM56-5B | Harness | Wire Harness | 20-00-00 | TUCLERIW | HAM | 46149 | HVY | Heavy Repair | VY Heavy Repair Note: Repair will only be performed in the course of an engine overhaul. HPT External Pressure Seal Retainer Section Turbine ATA-Capter 72-51-10 Place of Repair HAM Part-ID TV210626 TAT Inspection [cal. days] 5 TAT Repair [cal. days] 17 TAT not to exceed [cal. days] 25 Minimum Qty. [ea] 1 Part Numbers 1358M80P04 Offered Repairs (dependent on part number) Rep.Code Rep.No Repair Description Rep.Type Price per ea | OEM | 7 | 22 | 13.965
2019 | Lufthansa | CFM56-5B | Harness | Wire Harness | 20-00-00 | TUCLERIW | HAM | 46150 | LGT | Light Repair | GT Light Repair Note: Repair will only be performed in the course of an engine overhaul. | OEM | 7 | 22 | 7.730
2019 | Lufthansa | CFM56-5B | Harness | Wire Harness | 20-00-00 | TUCLERIW | HAM | 46150 | MER | Medium Repair | ER Medium Repair Note: Repair will only be performed in the course of an engine overhaul. | OEM | 7 | 22 | 10.220
2019 | Lufthansa | CFM56-5B | Harness | Wire Harness | 20-00-00 | TUCLERIW | HAM | 46150 | HVY | Heavy Repair | VY Heavy Repair Note: Repair will only be performed in the course of an engine overhaul. HPT External Pressure Seal Retainer Section Turbine ATA-Capter 72-51-10 Place of Repair HAM Part-ID TV210626 TAT Inspection [cal. days] 5 TAT Repair [cal. days] 17 TAT not to exceed [cal. days] 25 Minimum Qty. [ea] 1 Part Numbers 1358M80P04 Offered Repairs (dependent on part number) Rep.Code Rep.No Repair Description Rep.Type Price per ea | OEM | 7 | 22 | 13.965
2019 | Lufthansa | CFM56-5B | Harness | Wire Harness | 20-00-00 | TUCLERIW | HAM | 46151 | LGT | Light Repair | GT Light Repair Note: Repair will only be performed in the course of an engine overhaul. | OEM | 7 | 22 | 7.730
2019 | Lufthansa | CFM56-5B | Harness | Wire Harness | 20-00-00 | TUCLERIW | HAM | 46151 | MER | Medium Repair | ER Medium Repair Note: Repair will only be performed in the course of an engine overhaul. | OEM | 7 | 22 | 10.220
2019 | Lufthansa | CFM56-5B | Harness | Wire Harness | 20-00-00 | TUCLERIW | HAM | 46151 | HVY | Heavy Repair | VY Heavy Repair Note: Repair will only be performed in the course of an engine overhaul. HPT External Pressure Seal Retainer Section Turbine ATA-Capter 72-51-10 Place of Repair HAM Part-ID TV210626 TAT Inspection [cal. days] 5 TAT Repair [cal. days] 17 TAT not to exceed [cal. days] 25 Minimum Qty. [ea] 1 Part Numbers 1358M80P04 Offered Repairs (dependent on part number) Rep.Code Rep.No Repair Description Rep.Type Price per ea | OEM | 7 | 22 | 13.965
2019 | Lufthansa | CFM56-5B | Harness | Wire Harness | 20-00-00 | TUCLERIW | HAM | 46152 | LGT | Light Repair | GT Light Repair Note: Repair will only be performed in the course of an engine overhaul. | OEM | 7 | 22 | 7.730
2019 | Lufthansa | CFM56-5B | Harness | Wire Harness | 20-00-00 | TUCLERIW | HAM | 46152 | MER | Medium Repair | ER Medium Repair Note: Repair will only be performed in the course of an engine overhaul. | OEM | 7 | 22 | 10.220
2019 | Lufthansa | CFM56-5B | Harness | Wire Harness | 20-00-00 | TUCLERIW | HAM | 46152 | HVY | Heavy Repair | VY Heavy Repair Note: Repair will only be performed in the course of an engine overhaul. HPT External Pressure Seal Retainer Section Turbine ATA-Capter 72-51-10 Place of Repair HAM Part-ID TV210626 TAT Inspection [cal. days] 5 TAT Repair [cal. days] 17 TAT not to exceed [cal. days] 25 Minimum Qty. [ea] 1 Part Numbers 1358M80P04 Offered Repairs (dependent on part number) Rep.Code Rep.No Repair Description Rep.Type Price per ea | OEM | 7 | 22 | 13.965
2019 | Lufthansa | CFM56-5B | Harness | Wire Harness | 20-00-00 | TUCLERIW | HAM | 46153 | LGT | Light Repair | GT Light Repair Note: Repair will only be performed in the course of an engine overhaul. | OEM | 7 | 22 | 7.730
2019 | Lufthansa | CFM56-5B | Harness | Wire Harness | 20-00-00 | TUCLERIW | HAM | 46153 | MER | Medium Repair | ER Medium Repair Note: Repair will only be performed in the course of an engine overhaul. | OEM | 7 | 22 | 10.220
2019 | Lufthansa | CFM56-5B | Harness | Wire Harness | 20-00-00 | TUCLERIW | HAM | 46153 | HVY | Heavy Repair | VY Heavy Repair Note: Repair will only be performed in the course of an engine overhaul. HPT External Pressure Seal Retainer Section Turbine ATA-Capter 72-51-10 Place of Repair HAM Part-ID TV210626 TAT Inspection [cal. days] 5 TAT Repair [cal. days] 17 TAT not to exceed [cal. days] 25 Minimum Qty. [ea] 1 Part Numbers 1358M80P04 Offered Repairs (dependent on part number) Rep.Code Rep.No Repair Description Rep.Type Price per ea | OEM | 7 | 22 | 13.965
2019 | Lufthansa | CFM56-5B | Harness | Wire Harness | 20-00-00 | TUCLERIW | HAM | 46155 | LGT | Light Repair | GT Light Repair Note: Repair will only be performed in the course of an engine overhaul. | OEM | 7 | 22 | 7.730
2019 | Lufthansa | CFM56-5B | Harness | Wire Harness | 20-00-00 | TUCLERIW | HAM | 46155 | MER | Medium Repair | ER Medium Repair Note: Repair will only be performed in the course of an engine overhaul. | OEM | 7 | 22 | 10.220
2019 | Lufthansa | CFM56-5B | Harness | Wire Harness | 20-00-00 | TUCLERIW | HAM | 46155 | HVY | Heavy Repair | VY Heavy Repair Note: Repair will only be performed in the course of an engine overhaul. HPT External Pressure Seal Retainer Section Turbine ATA-Capter 72-51-10 Place of Repair HAM Part-ID TV210626 TAT Inspection [cal. days] 5 TAT Repair [cal. days] 17 TAT not to exceed [cal. days] 25 Minimum Qty. [ea] 1 Part Numbers 1358M80P04 Offered Repairs (dependent on part number) Rep.Code Rep.No Repair Description Rep.Type Price per ea | OEM | 7 | 22 | 13.965
2019 | Lufthansa | CFM56-5B | Harness | Wire Harness | 20-00-00 | TUCLERIW | HAM | 46156 | LGT | Light Repair | GT Light Repair Note: Repair will only be performed in the course of an engine overhaul. | OEM | 7 | 22 | 7.730
2019 | Lufthansa | CFM56-5B | Harness | Wire Harness | 20-00-00 | TUCLERIW | HAM | 46156 | MER | Medium Repair | ER Medium Repair Note: Repair will only be performed in the course of an engine overhaul. | OEM | 7 | 22 | 10.220
2019 | Lufthansa | CFM56-5B | Harness | Wire Harness | 20-00-00 | TUCLERIW | HAM | 46156 | HVY | Heavy Repair | VY Heavy Repair Note: Repair will only be performed in the course of an engine overhaul. HPT External Pressure Seal Retainer Section Turbine ATA-Capter 72-51-10 Place of Repair HAM Part-ID TV210626 TAT Inspection [cal. days] 5 TAT Repair [cal. days] 17 TAT not to exceed [cal. days] 25 Minimum Qty. [ea] 1 Part Numbers 1358M80P04 Offered Repairs (dependent on part number) Rep.Code Rep.No Repair Description Rep.Type Price per ea | OEM | 7 | 22 | 13.965
2019 | Lufthansa | CFM56-5B | Harness | Wire Harness | 20-00-00 | TUCLERIW | HAM | 46167 | LGT | Light Repair | GT Light Repair Note: Repair will only be performed in the course of an engine overhaul. | OEM | 7 | 22 | 7.730
2019 | Lufthansa | CFM56-5B | Harness | Wire Harness | 20-00-00 | TUCLERIW | HAM | 46167 | MER | Medium Repair | ER Medium Repair Note: Repair will only be performed in the course of an engine overhaul. | OEM | 7 | 22 | 10.220
2019 | Lufthansa | CFM56-5B | Harness | Wire Harness | 20-00-00 | TUCLERIW | HAM | 46167 | HVY | Heavy Repair | VY Heavy Repair Note: Repair will only be performed in the course of an engine overhaul. HPT External Pressure Seal Retainer Section Turbine ATA-Capter 72-51-10 Place of Repair HAM Part-ID TV210626 TAT Inspection [cal. days] 5 TAT Repair [cal. days] 17 TAT not to exceed [cal. days] 25 Minimum Qty. [ea] 1 Part Numbers 1358M80P04 Offered Repairs (dependent on part number) Rep.Code Rep.No Repair Description Rep.Type Price per ea | OEM | 7 | 22 | 13.965
2019 | Lufthansa | CFM56-5B | Harness | Wire Harness | 20-00-00 | TUCLERIW | HAM | 46168 | LGT | Light Repair | GT Light Repair Note: Repair will only be performed in the course of an engine overhaul. | OEM | 7 | 22 | 7.730
2019 | Lufthansa | CFM56-5B | Harness | Wire Harness | 20-00-00 | TUCLERIW | HAM | 46168 | MER | Medium Repair | ER Medium Repair Note: Repair will only be performed in the course of an engine overhaul. | OEM | 7 | 22 | 10.220
2019 | Lufthansa | CFM56-5B | Harness | Wire Harness | 20-00-00 | TUCLERIW | HAM | 46168 | HVY | Heavy Repair | VY Heavy Repair Note: Repair will only be performed in the course of an engine overhaul. HPT External Pressure Seal Retainer Section Turbine ATA-Capter 72-51-10 Place of Repair HAM Part-ID TV210626 TAT Inspection [cal. days] 5 TAT Repair [cal. days] 17 TAT not to exceed [cal. days] 25 Minimum Qty. [ea] 1 Part Numbers 1358M80P04 Offered Repairs (dependent on part number) Rep.Code Rep.No Repair Description Rep.Type Price per ea | OEM | 7 | 22 | 13.965
2019 | Lufthansa | CFM56-5B | Harness | Wire Harness | 20-00-00 | TUCLERIW | HAM | 46169 | LGT | Light Repair | GT Light Repair Note: Repair will only be performed in the course of an engine overhaul. | OEM | 7 | 22 | 7.730
2019 | Lufthansa | CFM56-5B | Harness | Wire Harness | 20-00-00 | TUCLERIW | HAM | 46169 | MER | Medium Repair | ER Medium Repair Note: Repair will only be performed in the course of an engine overhaul. | OEM | 7 | 22 | 10.220
2019 | Lufthansa | CFM56-5B | Harness | Wire Harness | 20-00-00 | TUCLERIW | HAM | 46169 | HVY | Heavy Repair | VY Heavy Repair Note: Repair will only be performed in the course of an engine overhaul. HPT External Pressure Seal Retainer Section Turbine ATA-Capter 72-51-10 Place of Repair HAM Part-ID TV210626 TAT Inspection [cal. days] 5 TAT Repair [cal. days] 17 TAT not to exceed [cal. days] 25 Minimum Qty. [ea] 1 Part Numbers 1358M80P04 Offered Repairs (dependent on part number) Rep.Code Rep.No Repair Description Rep.Type Price per ea | OEM | 7 | 22 | 13.965
2019 | Lufthansa | CFM56-5B | Harness | Wire Harness | 20-00-00 | TUCLERIW | HAM | 46188 | LGT | Light Repair | GT Light Repair Note: Repair will only be performed in the course of an engine overhaul. | OEM | 7 | 22 | 7.730
2019 | Lufthansa | CFM56-5B | Harness | Wire Harness | 20-00-00 | TUCLERIW | HAM | 46188 | MER | Medium Repair | ER Medium Repair Note: Repair will only be performed in the course of an engine overhaul. | OEM | 7 | 22 | 10.220
2019 | Lufthansa | CFM56-5B | Harness | Wire Harness | 20-00-00 | TUCLERIW | HAM | 46188 | HVY | Heavy Repair | VY Heavy Repair Note: Repair will only be performed in the course of an engine overhaul. HPT External Pressure Seal Retainer Section Turbine ATA-Capter 72-51-10 Place of Repair HAM Part-ID TV210626 TAT Inspection [cal. days] 5 TAT Repair [cal. days] 17 TAT not to exceed [cal. days] 25 Minimum Qty. [ea] 1 Part Numbers 1358M80P04 Offered Repairs (dependent on part number) Rep.Code Rep.No Repair Description Rep.Type Price per ea | OEM | 7 | 22 | 13.965
2019 | Lufthansa | CFM56-5B | Harness | Wire Harness | 20-00-00 | TUCLERIW | HAM | 46224 | LGT | Light Repair | GT Light Repair Note: Repair will only be performed in the course of an engine overhaul. | OEM | 7 | 22 | 7.730
2019 | Lufthansa | CFM56-5B | Harness | Wire Harness | 20-00-00 | TUCLERIW | HAM | 46224 | MER | Medium Repair | ER Medium Repair Note: Repair will only be performed in the course of an engine overhaul. | OEM | 7 | 22 | 10.220
2019 | Lufthansa | CFM56-5B | Harness | Wire Harness | 20-00-00 | TUCLERIW | HAM | 46224 | HVY | Heavy Repair | VY Heavy Repair Note: Repair will only be performed in the course of an engine overhaul. HPT External Pressure Seal Retainer Section Turbine ATA-Capter 72-51-10 Place of Repair HAM Part-ID TV210626 TAT Inspection [cal. days] 5 TAT Repair [cal. days] 17 TAT not to exceed [cal. days] 25 Minimum Qty. [ea] 1 Part Numbers 1358M80P04 Offered Repairs (dependent on part number) Rep.Code Rep.No Repair Description Rep.Type Price per ea | OEM | 7 | 22 | 13.965
2019 | Lufthansa | CFM56-5B | Harness | Wire Harness | 20-00-00 | TUCLERIW | HAM | 46228 | LGT | Light Repair | GT Light Repair Note: Repair will only be performed in the course of an engine overhaul. | OEM | 7 | 22 | 7.730
2019 | Lufthansa | CFM56-5B | Harness | Wire Harness | 20-00-00 | TUCLERIW | HAM | 46228 | MER | Medium Repair | ER Medium Repair Note: Repair will only be performed in the course of an engine overhaul. | OEM | 7 | 22 | 10.220
2019 | Lufthansa | CFM56-5B | Harness | Wire Harness | 20-00-00 | TUCLERIW | HAM | 46228 | HVY | Heavy Repair | VY Heavy Repair Note: Repair will only be performed in the course of an engine overhaul. HPT External Pressure Seal Retainer Section Turbine ATA-Capter 72-51-10 Place of Repair HAM Part-ID TV210626 TAT Inspection [cal. days] 5 TAT Repair [cal. days] 17 TAT not to exceed [cal. days] 25 Minimum Qty. [ea] 1 Part Numbers 1358M80P04 Offered Repairs (dependent on part number) Rep.Code Rep.No Repair Description Rep.Type Price per ea | OEM | 7 | 22 | 13.965
2019 | Lufthansa | CFM56-5B | Harness | Wire Harness | 20-00-00 | TUCLERIW | HAM | 46231 | LGT | Light Repair | GT Light Repair Note: Repair will only be performed in the course of an engine overhaul. | OEM | 7 | 22 | 7.730
2019 | Lufthansa | CFM56-5B | Harness | Wire Harness | 20-00-00 | TUCLERIW | HAM | 46231 | MER | Medium Repair | ER Medium Repair Note: Repair will only be performed in the course of an engine overhaul. | OEM | 7 | 22 | 10.220
2019 | Lufthansa | CFM56-5B | Harness | Wire Harness | 20-00-00 | TUCLERIW | HAM | 46231 | HVY | Heavy Repair | VY Heavy Repair Note: Repair will only be performed in the course of an engine overhaul. HPT External Pressure Seal Retainer Section Turbine ATA-Capter 72-51-10 Place of Repair HAM Part-ID TV210626 TAT Inspection [cal. days] 5 TAT Repair [cal. days] 17 TAT not to exceed [cal. days] 25 Minimum Qty. [ea] 1 Part Numbers 1358M80P04 Offered Repairs (dependent on part number) Rep.Code Rep.No Repair Description Rep.Type Price per ea | OEM | 7 | 22 | 13.965
2019 | Lufthansa | CFM56-5B | Harness | Wire Harness | 20-00-00 | TUCLERIW | HAM | 46233 | LGT | Light Repair | GT Light Repair Note: Repair will only be performed in the course of an engine overhaul. | OEM | 7 | 22 | 7.730
2019 | Lufthansa | CFM56-5B | Harness | Wire Harness | 20-00-00 | TUCLERIW | HAM | 46233 | MER | Medium Repair | ER Medium Repair Note: Repair will only be performed in the course of an engine overhaul. | OEM | 7 | 22 | 10.220
2019 | Lufthansa | CFM56-5B | Harness | Wire Harness | 20-00-00 | TUCLERIW | HAM | 46233 | HVY | Heavy Repair | VY Heavy Repair Note: Repair will only be performed in the course of an engine overhaul. HPT External Pressure Seal Retainer Section Turbine ATA-Capter 72-51-10 Place of Repair HAM Part-ID TV210626 TAT Inspection [cal. days] 5 TAT Repair [cal. days] 17 TAT not to exceed [cal. days] 25 Minimum Qty. [ea] 1 Part Numbers 1358M80P04 Offered Repairs (dependent on part number) Rep.Code Rep.No Repair Description Rep.Type Price per ea | OEM | 7 | 22 | 13.965
2019 | Lufthansa | CFM56-5B | Harness | Wire Harness | 20-00-00 | TUCLERIW | HAM | 46243 | LGT | Light Repair | GT Light Repair Note: Repair will only be performed in the course of an engine overhaul. | OEM | 7 | 22 | 7.730
2019 | Lufthansa | CFM56-5B | Harness | Wire Harness | 20-00-00 | TUCLERIW | HAM | 46243 | MER | Medium Repair | ER Medium Repair Note: Repair will only be performed in the course of an engine overhaul. | OEM | 7 | 22 | 10.220
2019 | Lufthansa | CFM56-5B | Harness | Wire Harness | 20-00-00 | TUCLERIW | HAM | 46243 | HVY | Heavy Repair | VY Heavy Repair Note: Repair will only be performed in the course of an engine overhaul. HPT External Pressure Seal Retainer Section Turbine ATA-Capter 72-51-10 Place of Repair HAM Part-ID TV210626 TAT Inspection [cal. days] 5 TAT Repair [cal. days] 17 TAT not to exceed [cal. days] 25 Minimum Qty. [ea] 1 Part Numbers 1358M80P04 Offered Repairs (dependent on part number) Rep.Code Rep.No Repair Description Rep.Type Price per ea | OEM | 7 | 22 | 13.965
2019 | Lufthansa | CFM56-5B | Harness | Wire Harness | 20-00-00 | TUCLERIW | HAM | 46244 | LGT | Light Repair | GT Light Repair Note: Repair will only be performed in the course of an engine overhaul. | OEM | 7 | 22 | 7.730
2019 | Lufthansa | CFM56-5B | Harness | Wire Harness | 20-00-00 | TUCLERIW | HAM | 46244 | MER | Medium Repair | ER Medium Repair Note: Repair will only be performed in the course of an engine overhaul. | OEM | 7 | 22 | 10.220
2019 | Lufthansa | CFM56-5B | Harness | Wire Harness | 20-00-00 | TUCLERIW | HAM | 46244 | HVY | Heavy Repair | VY Heavy Repair Note: Repair will only be performed in the course of an engine overhaul. HPT External Pressure Seal Retainer Section Turbine ATA-Capter 72-51-10 Place of Repair HAM Part-ID TV210626 TAT Inspection [cal. days] 5 TAT Repair [cal. days] 17 TAT not to exceed [cal. days] 25 Minimum Qty. [ea] 1 Part Numbers 1358M80P04 Offered Repairs (dependent on part number) Rep.Code Rep.No Repair Description Rep.Type Price per ea | OEM | 7 | 22 | 13.965
2019 | Lufthansa | CFM56-5B | Harness | Wire Harness | 20-00-00 | TUCLERIW | HAM | 46330 | LGT | Light Repair | GT Light Repair Note: Repair will only be performed in the course of an engine overhaul. | OEM | 7 | 22 | 7.730
2019 | Lufthansa | CFM56-5B | Harness | Wire Harness | 20-00-00 | TUCLERIW | HAM | 46330 | MER | Medium Repair | ER Medium Repair Note: Repair will only be performed in the course of an engine overhaul. | OEM | 7 | 22 | 10.220
2019 | Lufthansa | CFM56-5B | Harness | Wire Harness | 20-00-00 | TUCLERIW | HAM | 46330 | HVY | Heavy Repair | VY Heavy Repair Note: Repair will only be performed in the course of an engine overhaul. HPT External Pressure Seal Retainer Section Turbine ATA-Capter 72-51-10 Place of Repair HAM Part-ID TV210626 TAT Inspection [cal. days] 5 TAT Repair [cal. days] 17 TAT not to exceed [cal. days] 25 Minimum Qty. [ea] 1 Part Numbers 1358M80P04 Offered Repairs (dependent on part number) Rep.Code Rep.No Repair Description Rep.Type Price per ea | OEM | 7 | 22 | 13.965
2019 | Lufthansa | CFM56-5B | Harness | Wire Harness | 20-00-00 | TUCLERIW | HAM | 46331 | LGT | Light Repair | GT Light Repair Note: Repair will only be performed in the course of an engine overhaul. | OEM | 7 | 22 | 7.730
2019 | Lufthansa | CFM56-5B | Harness | Wire Harness | 20-00-00 | TUCLERIW | HAM | 46331 | MER | Medium Repair | ER Medium Repair Note: Repair will only be performed in the course of an engine overhaul. | OEM | 7 | 22 | 10.220
2019 | Lufthansa | CFM56-5B | Harness | Wire Harness | 20-00-00 | TUCLERIW | HAM | 46331 | HVY | Heavy Repair | VY Heavy Repair Note: Repair will only be performed in the course of an engine overhaul. HPT External Pressure Seal Retainer Section Turbine ATA-Capter 72-51-10 Place of Repair HAM Part-ID TV210626 TAT Inspection [cal. days] 5 TAT Repair [cal. days] 17 TAT not to exceed [cal. days] 25 Minimum Qty. [ea] 1 Part Numbers 1358M80P04 Offered Repairs (dependent on part number) Rep.Code Rep.No Repair Description Rep.Type Price per ea | OEM | 7 | 22 | 13.965
2019 | Lufthansa | CFM56-5B | Harness | Wire Harness | 20-00-00 | TUCLERIW | HAM | 46332 | LGT | Light Repair | GT Light Repair Note: Repair will only be performed in the course of an engine overhaul. | OEM | 7 | 22 | 7.730
2019 | Lufthansa | CFM56-5B | Harness | Wire Harness | 20-00-00 | TUCLERIW | HAM | 46332 | MER | Medium Repair | ER Medium Repair Note: Repair will only be performed in the course of an engine overhaul. | OEM | 7 | 22 | 10.220
2019 | Lufthansa | CFM56-5B | Harness | Wire Harness | 20-00-00 | TUCLERIW | HAM | 46332 | HVY | Heavy Repair | VY Heavy Repair Note: Repair will only be performed in the course of an engine overhaul. HPT External Pressure Seal Retainer Section Turbine ATA-Capter 72-51-10 Place of Repair HAM Part-ID TV210626 TAT Inspection [cal. days] 5 TAT Repair [cal. days] 17 TAT not to exceed [cal. days] 25 Minimum Qty. [ea] 1 Part Numbers 1358M80P04 Offered Repairs (dependent on part number) Rep.Code Rep.No Repair Description Rep.Type Price per ea | OEM | 7 | 22 | 13.965
2019 | Lufthansa | CFM56-5B | Harness | Wire Harness | 20-00-00 | TUCLERIW | HAM | 46333 | LGT | Light Repair | GT Light Repair Note: Repair will only be performed in the course of an engine overhaul. | OEM | 7 | 22 | 7.730
2019 | Lufthansa | CFM56-5B | Harness | Wire Harness | 20-00-00 | TUCLERIW | HAM | 46333 | MER | Medium Repair | ER Medium Repair Note: Repair will only be performed in the course of an engine overhaul. | OEM | 7 | 22 | 10.220
2019 | Lufthansa | CFM56-5B | Harness | Wire Harness | 20-00-00 | TUCLERIW | HAM | 46333 | HVY | Heavy Repair | VY Heavy Repair Note: Repair will only be performed in the course of an engine overhaul. HPT External Pressure Seal Retainer Section Turbine ATA-Capter 72-51-10 Place of Repair HAM Part-ID TV210626 TAT Inspection [cal. days] 5 TAT Repair [cal. days] 17 TAT not to exceed [cal. days] 25 Minimum Qty. [ea] 1 Part Numbers 1358M80P04 Offered Repairs (dependent on part number) Rep.Code Rep.No Repair Description Rep.Type Price per ea | OEM | 7 | 22 | 13.965
2019 | Lufthansa | CFM56-5B | Harness | Wire Harness | 20-00-00 | TUCLERIW | HAM | 46334 | LGT | Light Repair | GT Light Repair Note: Repair will only be performed in the course of an engine overhaul. | OEM | 7 | 22 | 7.730
2019 | Lufthansa | CFM56-5B | Harness | Wire Harness | 20-00-00 | TUCLERIW | HAM | 46334 | MER | Medium Repair | ER Medium Repair Note: Repair will only be performed in the course of an engine overhaul. | OEM | 7 | 22 | 10.220
2019 | Lufthansa | CFM56-5B | Harness | Wire Harness | 20-00-00 | TUCLERIW | HAM | 46334 | HVY | Heavy Repair | VY Heavy Repair Note: Repair will only be performed in the course of an engine overhaul. HPT External Pressure Seal Retainer Section Turbine ATA-Capter 72-51-10 Place of Repair HAM Part-ID TV210626 TAT Inspection [cal. days] 5 TAT Repair [cal. days] 17 TAT not to exceed [cal. days] 25 Minimum Qty. [ea] 1 Part Numbers 1358M80P04 Offered Repairs (dependent on part number) Rep.Code Rep.No Repair Description Rep.Type Price per ea | OEM | 7 | 22 | 13.965
2019 | Lufthansa | CFM56-5B | Harness | Wire Harness | 20-00-00 | TUCLERIW | HAM | 46335 | LGT | Light Repair | GT Light Repair Note: Repair will only be performed in the course of an engine overhaul. | OEM | 7 | 22 | 7.730
2019 | Lufthansa | CFM56-5B | Harness | Wire Harness | 20-00-00 | TUCLERIW | HAM | 46335 | MER | Medium Repair | ER Medium Repair Note: Repair will only be performed in the course of an engine overhaul. | OEM | 7 | 22 | 10.220
2019 | Lufthansa | CFM56-5B | Harness | Wire Harness | 20-00-00 | TUCLERIW | HAM | 46335 | HVY | Heavy Repair | VY Heavy Repair Note: Repair will only be performed in the course of an engine overhaul. HPT External Pressure Seal Retainer Section Turbine ATA-Capter 72-51-10 Place of Repair HAM Part-ID TV210626 TAT Inspection [cal. days] 5 TAT Repair [cal. days] 17 TAT not to exceed [cal. days] 25 Minimum Qty. [ea] 1 Part Numbers 1358M80P04 Offered Repairs (dependent on part number) Rep.Code Rep.No Repair Description Rep.Type Price per ea | OEM | 7 | 22 | 13.965
2019 | Lufthansa | CFM56-5B | Harness | Wire Harness | 20-00-00 | TUCLERIW | HAM | 46382 | LGT | Light Repair | GT Light Repair Note: Repair will only be performed in the course of an engine overhaul. | OEM | 7 | 22 | 7.730
2019 | Lufthansa | CFM56-5B | Harness | Wire Harness | 20-00-00 | TUCLERIW | HAM | 46382 | MER | Medium Repair | ER Medium Repair Note: Repair will only be performed in the course of an engine overhaul. | OEM | 7 | 22 | 10.220
2019 | Lufthansa | CFM56-5B | Harness | Wire Harness | 20-00-00 | TUCLERIW | HAM | 46382 | HVY | Heavy Repair | VY Heavy Repair Note: Repair will only be performed in the course of an engine overhaul. HPT External Pressure Seal Retainer Section Turbine ATA-Capter 72-51-10 Place of Repair HAM Part-ID TV210626 TAT Inspection [cal. days] 5 TAT Repair [cal. days] 17 TAT not to exceed [cal. days] 25 Minimum Qty. [ea] 1 Part Numbers 1358M80P04 Offered Repairs (dependent on part number) Rep.Code Rep.No Repair Description Rep.Type Price per ea | OEM | 7 | 22 | 13.965
2019 | Lufthansa | CFM56-5B | Harness | Wire Harness | 20-00-00 | TUCLERIW | HAM | 46383 | LGT | Light Repair | GT Light Repair Note: Repair will only be performed in the course of an engine overhaul. | OEM | 7 | 22 | 7.730
2019 | Lufthansa | CFM56-5B | Harness | Wire Harness | 20-00-00 | TUCLERIW | HAM | 46383 | MER | Medium Repair | ER Medium Repair Note: Repair will only be performed in the course of an engine overhaul. | OEM | 7 | 22 | 10.220
2019 | Lufthansa | CFM56-5B | Harness | Wire Harness | 20-00-00 | TUCLERIW | HAM | 46383 | HVY | Heavy Repair | VY Heavy Repair Note: Repair will only be performed in the course of an engine overhaul. HPT External Pressure Seal Retainer Section Turbine ATA-Capter 72-51-10 Place of Repair HAM Part-ID TV210626 TAT Inspection [cal. days] 5 TAT Repair [cal. days] 17 TAT not to exceed [cal. days] 25 Minimum Qty. [ea] 1 Part Numbers 1358M80P04 Offered Repairs (dependent on part number) Rep.Code Rep.No Repair Description Rep.Type Price per ea | OEM | 7 | 22 | 13.965
2019 | Lufthansa | CFM56-5B | Harness | Wire Harness | 20-00-00 | TUCLERIW | HAM | 46384 | LGT | Light Repair | GT Light Repair Note: Repair will only be performed in the course of an engine overhaul. | OEM | 7 | 22 | 7.730
2019 | Lufthansa | CFM56-5B | Harness | Wire Harness | 20-00-00 | TUCLERIW | HAM | 46384 | MER | Medium Repair | ER Medium Repair Note: Repair will only be performed in the course of an engine overhaul. | OEM | 7 | 22 | 10.220
2019 | Lufthansa | CFM56-5B | Harness | Wire Harness | 20-00-00 | TUCLERIW | HAM | 46384 | HVY | Heavy Repair | VY Heavy Repair Note: Repair will only be performed in the course of an engine overhaul. HPT External Pressure Seal Retainer Section Turbine ATA-Capter 72-51-10 Place of Repair HAM Part-ID TV210626 TAT Inspection [cal. days] 5 TAT Repair [cal. days] 17 TAT not to exceed [cal. days] 25 Minimum Qty. [ea] 1 Part Numbers 1358M80P04 Offered Repairs (dependent on part number) Rep.Code Rep.No Repair Description Rep.Type Price per ea | OEM | 7 | 22 | 13.965
2019 | Lufthansa | CFM56-5B | Harness | Wire Harness | 20-00-00 | TUCLERIW | HAM | 46385 | LGT | Light Repair | GT Light Repair Note: Repair will only be performed in the course of an engine overhaul. | OEM | 7 | 22 | 7.730
2019 | Lufthansa | CFM56-5B | Harness | Wire Harness | 20-00-00 | TUCLERIW | HAM | 46385 | MER | Medium Repair | ER Medium Repair Note: Repair will only be performed in the course of an engine overhaul. | OEM | 7 | 22 | 10.220
2019 | Lufthansa | CFM56-5B | Harness | Wire Harness | 20-00-00 | TUCLERIW | HAM | 46385 | HVY | Heavy Repair | VY Heavy Repair Note: Repair will only be performed in the course of an engine overhaul. HPT External Pressure Seal Retainer Section Turbine ATA-Capter 72-51-10 Place of Repair HAM Part-ID TV210626 TAT Inspection [cal. days] 5 TAT Repair [cal. days] 17 TAT not to exceed [cal. days] 25 Minimum Qty. [ea] 1 Part Numbers 1358M80P04 Offered Repairs (dependent on part number) Rep.Code Rep.No Repair Description Rep.Type Price per ea | OEM | 7 | 22 | 13.965
2019 | Lufthansa | CFM56-5B | Harness | Wire Harness | 20-00-00 | TUCLERIW | HAM | 46452 | LGT | Light Repair | GT Light Repair Note: Repair will only be performed in the course of an engine overhaul. | OEM | 7 | 22 | 7.730
2019 | Lufthansa | CFM56-5B | Harness | Wire Harness | 20-00-00 | TUCLERIW | HAM | 46452 | MER | Medium Repair | ER Medium Repair Note: Repair will only be performed in the course of an engine overhaul. | OEM | 7 | 22 | 10.220
2019 | Lufthansa | CFM56-5B | Harness | Wire Harness | 20-00-00 | TUCLERIW | HAM | 46452 | HVY | Heavy Repair | VY Heavy Repair Note: Repair will only be performed in the course of an engine overhaul. HPT External Pressure Seal Retainer Section Turbine ATA-Capter 72-51-10 Place of Repair HAM Part-ID TV210626 TAT Inspection [cal. days] 5 TAT Repair [cal. days] 17 TAT not to exceed [cal. days] 25 Minimum Qty. [ea] 1 Part Numbers 1358M80P04 Offered Repairs (dependent on part number) Rep.Code Rep.No Repair Description Rep.Type Price per ea | OEM | 7 | 22 | 13.965
2019 | Lufthansa | CFM56-5B | Harness | Wire Harness | 20-00-00 | TUCLERIW | HAM | 46453 | LGT | Light Repair | GT Light Repair Note: Repair will only be performed in the course of an engine overhaul. | OEM | 7 | 22 | 7.730
2019 | Lufthansa | CFM56-5B | Harness | Wire Harness | 20-00-00 | TUCLERIW | HAM | 46453 | MER | Medium Repair | ER Medium Repair Note: Repair will only be performed in the course of an engine overhaul. | OEM | 7 | 22 | 10.220
2019 | Lufthansa | CFM56-5B | Harness | Wire Harness | 20-00-00 | TUCLERIW | HAM | 46453 | HVY | Heavy Repair | VY Heavy Repair Note: Repair will only be performed in the course of an engine overhaul. HPT External Pressure Seal Retainer Section Turbine ATA-Capter 72-51-10 Place of Repair HAM Part-ID TV210626 TAT Inspection [cal. days] 5 TAT Repair [cal. days] 17 TAT not to exceed [cal. days] 25 Minimum Qty. [ea] 1 Part Numbers 1358M80P04 Offered Repairs (dependent on part number) Rep.Code Rep.No Repair Description Rep.Type Price per ea | OEM | 7 | 22 | 13.965
2019 | Lufthansa | CFM56-5B | Harness | Wire Harness | 20-00-00 | TUCLERIW | HAM | 46454 | LGT | Light Repair | GT Light Repair Note: Repair will only be performed in the course of an engine overhaul. | OEM | 7 | 22 | 7.730
2019 | Lufthansa | CFM56-5B | Harness | Wire Harness | 20-00-00 | TUCLERIW | HAM | 46454 | MER | Medium Repair | ER Medium Repair Note: Repair will only be performed in the course of an engine overhaul. | OEM | 7 | 22 | 10.220
2019 | Lufthansa | CFM56-5B | Harness | Wire Harness | 20-00-00 | TUCLERIW | HAM | 46454 | HVY | Heavy Repair | VY Heavy Repair Note: Repair will only be performed in the course of an engine overhaul. HPT External Pressure Seal Retainer Section Turbine ATA-Capter 72-51-10 Place of Repair HAM Part-ID TV210626 TAT Inspection [cal. days] 5 TAT Repair [cal. days] 17 TAT not to exceed [cal. days] 25 Minimum Qty. [ea] 1 Part Numbers 1358M80P04 Offered Repairs (dependent on part number) Rep.Code Rep.No Repair Description Rep.Type Price per ea | OEM | 7 | 22 | 13.965
2019 | Lufthansa | CFM56-5B | Harness | Wire Harness | 20-00-00 | TUCLERIW | HAM | 46455 | LGT | Light Repair | GT Light Repair Note: Repair will only be performed in the course of an engine overhaul. | OEM | 7 | 22 | 7.730
2019 | Lufthansa | CFM56-5B | Harness | Wire Harness | 20-00-00 | TUCLERIW | HAM | 46455 | MER | Medium Repair | ER Medium Repair Note: Repair will only be performed in the course of an engine overhaul. | OEM | 7 | 22 | 10.220
2019 | Lufthansa | CFM56-5B | Harness | Wire Harness | 20-00-00 | TUCLERIW | HAM | 46455 | HVY | Heavy Repair | VY Heavy Repair Note: Repair will only be performed in the course of an engine overhaul. HPT External Pressure Seal Retainer Section Turbine ATA-Capter 72-51-10 Place of Repair HAM Part-ID TV210626 TAT Inspection [cal. days] 5 TAT Repair [cal. days] 17 TAT not to exceed [cal. days] 25 Minimum Qty. [ea] 1 Part Numbers 1358M80P04 Offered Repairs (dependent on part number) Rep.Code Rep.No Repair Description Rep.Type Price per ea | OEM | 7 | 22 | 13.965
2019 | Lufthansa | CFM56-5B | Harness | Wire Harness | 20-00-00 | TUCLERIW | HAM | 46456 | LGT | Light Repair | GT Light Repair Note: Repair will only be performed in the course of an engine overhaul. | OEM | 7 | 22 | 7.730
2019 | Lufthansa | CFM56-5B | Harness | Wire Harness | 20-00-00 | TUCLERIW | HAM | 46456 | MER | Medium Repair | ER Medium Repair Note: Repair will only be performed in the course of an engine overhaul. | OEM | 7 | 22 | 10.220
2019 | Lufthansa | CFM56-5B | Harness | Wire Harness | 20-00-00 | TUCLERIW | HAM | 46456 | HVY | Heavy Repair | VY Heavy Repair Note: Repair will only be performed in the course of an engine overhaul. HPT External Pressure Seal Retainer Section Turbine ATA-Capter 72-51-10 Place of Repair HAM Part-ID TV210626 TAT Inspection [cal. days] 5 TAT Repair [cal. days] 17 TAT not to exceed [cal. days] 25 Minimum Qty. [ea] 1 Part Numbers 1358M80P04 Offered Repairs (dependent on part number) Rep.Code Rep.No Repair Description Rep.Type Price per ea | OEM | 7 | 22 | 13.965
2019 | Lufthansa | CFM56-5B | Harness | Wire Harness | 20-00-00 | TUCLERIW | HAM | 46457 | LGT | Light Repair | GT Light Repair Note: Repair will only be performed in the course of an engine overhaul. | OEM | 7 | 22 | 7.730
2019 | Lufthansa | CFM56-5B | Harness | Wire Harness | 20-00-00 | TUCLERIW | HAM | 46457 | MER | Medium Repair | ER Medium Repair Note: Repair will only be performed in the course of an engine overhaul. | OEM | 7 | 22 | 10.220
2019 | Lufthansa | CFM56-5B | Harness | Wire Harness | 20-00-00 | TUCLERIW | HAM | 46457 | HVY | Heavy Repair | VY Heavy Repair Note: Repair will only be performed in the course of an engine overhaul. HPT External Pressure Seal Retainer Section Turbine ATA-Capter 72-51-10 Place of Repair HAM Part-ID TV210626 TAT Inspection [cal. days] 5 TAT Repair [cal. days] 17 TAT not to exceed [cal. days] 25 Minimum Qty. [ea] 1 Part Numbers 1358M80P04 Offered Repairs (dependent on part number) Rep.Code Rep.No Repair Description Rep.Type Price per ea | OEM | 7 | 22 | 13.965
2019 | Lufthansa | CFM56-5B | Harness | Wire Harness | 20-00-00 | TUCLERIW | HAM | 46458 | LGT | Light Repair | GT Light Repair Note: Repair will only be performed in the course of an engine overhaul. | OEM | 7 | 22 | 7.730
2019 | Lufthansa | CFM56-5B | Harness | Wire Harness | 20-00-00 | TUCLERIW | HAM | 46458 | MER | Medium Repair | ER Medium Repair Note: Repair will only be performed in the course of an engine overhaul. | OEM | 7 | 22 | 10.220
2019 | Lufthansa | CFM56-5B | Harness | Wire Harness | 20-00-00 | TUCLERIW | HAM | 46458 | HVY | Heavy Repair | VY Heavy Repair Note: Repair will only be performed in the course of an engine overhaul. HPT External Pressure Seal Retainer Section Turbine ATA-Capter 72-51-10 Place of Repair HAM Part-ID TV210626 TAT Inspection [cal. days] 5 TAT Repair [cal. days] 17 TAT not to exceed [cal. days] 25 Minimum Qty. [ea] 1 Part Numbers 1358M80P04 Offered Repairs (dependent on part number) Rep.Code Rep.No Repair Description Rep.Type Price per ea | OEM | 7 | 22 | 13.965
2019 | Lufthansa | CFM56-5B | Harness | Wire Harness | 20-00-00 | TUCLERIW | HAM | 46459 | LGT | Light Repair | GT Light Repair Note: Repair will only be performed in the course of an engine overhaul. | OEM | 7 | 22 | 7.730
2019 | Lufthansa | CFM56-5B | Harness | Wire Harness | 20-00-00 | TUCLERIW | HAM | 46459 | MER | Medium Repair | ER Medium Repair Note: Repair will only be performed in the course of an engine overhaul. | OEM | 7 | 22 | 10.220
2019 | Lufthansa | CFM56-5B | Harness | Wire Harness | 20-00-00 | TUCLERIW | HAM | 46459 | HVY | Heavy Repair | VY Heavy Repair Note: Repair will only be performed in the course of an engine overhaul. HPT External Pressure Seal Retainer Section Turbine ATA-Capter 72-51-10 Place of Repair HAM Part-ID TV210626 TAT Inspection [cal. days] 5 TAT Repair [cal. days] 17 TAT not to exceed [cal. days] 25 Minimum Qty. [ea] 1 Part Numbers 1358M80P04 Offered Repairs (dependent on part number) Rep.Code Rep.No Repair Description Rep.Type Price per ea | OEM | 7 | 22 | 13.965
2019 | Lufthansa | CFM56-5B | Harness | Wire Harness | 20-00-00 | TUCLERIW | HAM | 46460 | LGT | Light Repair | GT Light Repair Note: Repair will only be performed in the course of an engine overhaul. | OEM | 7 | 22 | 7.730
2019 | Lufthansa | CFM56-5B | Harness | Wire Harness | 20-00-00 | TUCLERIW | HAM | 46460 | MER | Medium Repair | ER Medium Repair Note: Repair will only be performed in the course of an engine overhaul. | OEM | 7 | 22 | 10.220
2019 | Lufthansa | CFM56-5B | Harness | Wire Harness | 20-00-00 | TUCLERIW | HAM | 46460 | HVY | Heavy Repair | VY Heavy Repair Note: Repair will only be performed in the course of an engine overhaul. HPT External Pressure Seal Retainer Section Turbine ATA-Capter 72-51-10 Place of Repair HAM Part-ID TV210626 TAT Inspection [cal. days] 5 TAT Repair [cal. days] 17 TAT not to exceed [cal. days] 25 Minimum Qty. [ea] 1 Part Numbers 1358M80P04 Offered Repairs (dependent on part number) Rep.Code Rep.No Repair Description Rep.Type Price per ea | OEM | 7 | 22 | 13.965
2019 | Lufthansa | CFM56-5B | Harness | Wire Harness | 20-00-00 | TUCLERIW | HAM | 46461 | LGT | Light Repair | GT Light Repair Note: Repair will only be performed in the course of an engine overhaul. | OEM | 7 | 22 | 7.730
2019 | Lufthansa | CFM56-5B | Harness | Wire Harness | 20-00-00 | TUCLERIW | HAM | 46461 | MER | Medium Repair | ER Medium Repair Note: Repair will only be performed in the course of an engine overhaul. | OEM | 7 | 22 | 10.220
2019 | Lufthansa | CFM56-5B | Harness | Wire Harness | 20-00-00 | TUCLERIW | HAM | 46461 | HVY | Heavy Repair | VY Heavy Repair Note: Repair will only be performed in the course of an engine overhaul. HPT External Pressure Seal Retainer Section Turbine ATA-Capter 72-51-10 Place of Repair HAM Part-ID TV210626 TAT Inspection [cal. days] 5 TAT Repair [cal. days] 17 TAT not to exceed [cal. days] 25 Minimum Qty. [ea] 1 Part Numbers 1358M80P04 Offered Repairs (dependent on part number) Rep.Code Rep.No Repair Description Rep.Type Price per ea | OEM | 7 | 22 | 13.965
2019 | Lufthansa | CFM56-5B | Harness | Wire Harness | 20-00-00 | TUCLERIW | HAM | 46462 | LGT | Light Repair | GT Light Repair Note: Repair will only be performed in the course of an engine overhaul. | OEM | 7 | 22 | 7.730
2019 | Lufthansa | CFM56-5B | Harness | Wire Harness | 20-00-00 | TUCLERIW | HAM | 46462 | MER | Medium Repair | ER Medium Repair Note: Repair will only be performed in the course of an engine overhaul. | OEM | 7 | 22 | 10.220
2019 | Lufthansa | CFM56-5B | Harness | Wire Harness | 20-00-00 | TUCLERIW | HAM | 46462 | HVY | Heavy Repair | VY Heavy Repair Note: Repair will only be performed in the course of an engine overhaul. HPT External Pressure Seal Retainer Section Turbine ATA-Capter 72-51-10 Place of Repair HAM Part-ID TV210626 TAT Inspection [cal. days] 5 TAT Repair [cal. days] 17 TAT not to exceed [cal. days] 25 Minimum Qty. [ea] 1 Part Numbers 1358M80P04 Offered Repairs (dependent on part number) Rep.Code Rep.No Repair Description Rep.Type Price per ea | OEM | 7 | 22 | 13.965
2019 | Lufthansa | CFM56-5B | Harness | Wire Harness | 20-00-00 | TUCLERIW | HAM | 46463 | LGT | Light Repair | GT Light Repair Note: Repair will only be performed in the course of an engine overhaul. | OEM | 7 | 22 | 7.730
2019 | Lufthansa | CFM56-5B | Harness | Wire Harness | 20-00-00 | TUCLERIW | HAM | 46463 | MER | Medium Repair | ER Medium Repair Note: Repair will only be performed in the course of an engine overhaul. | OEM | 7 | 22 | 10.220
2019 | Lufthansa | CFM56-5B | Harness | Wire Harness | 20-00-00 | TUCLERIW | HAM | 46463 | HVY | Heavy Repair | VY Heavy Repair Note: Repair will only be performed in the course of an engine overhaul. HPT External Pressure Seal Retainer Section Turbine ATA-Capter 72-51-10 Place of Repair HAM Part-ID TV210626 TAT Inspection [cal. days] 5 TAT Repair [cal. days] 17 TAT not to exceed [cal. days] 25 Minimum Qty. [ea] 1 Part Numbers 1358M80P04 Offered Repairs (dependent on part number) Rep.Code Rep.No Repair Description Rep.Type Price per ea | OEM | 7 | 22 | 13.965
2019 | Lufthansa | CFM56-5B | Harness | Wire Harness | 20-00-00 | TUCLERIW | HAM | 46464 | LGT | Light Repair | GT Light Repair Note: Repair will only be performed in the course of an engine overhaul. | OEM | 7 | 22 | 7.730
2019 | Lufthansa | CFM56-5B | Harness | Wire Harness | 20-00-00 | TUCLERIW | HAM | 46464 | MER | Medium Repair | ER Medium Repair Note: Repair will only be performed in the course of an engine overhaul. | OEM | 7 | 22 | 10.220
2019 | Lufthansa | CFM56-5B | Harness | Wire Harness | 20-00-00 | TUCLERIW | HAM | 46464 | HVY | Heavy Repair | VY Heavy Repair Note: Repair will only be performed in the course of an engine overhaul. HPT External Pressure Seal Retainer Section Turbine ATA-Capter 72-51-10 Place of Repair HAM Part-ID TV210626 TAT Inspection [cal. days] 5 TAT Repair [cal. days] 17 TAT not to exceed [cal. days] 25 Minimum Qty. [ea] 1 Part Numbers 1358M80P04 Offered Repairs (dependent on part number) Rep.Code Rep.No Repair Description Rep.Type Price per ea | OEM | 7 | 22 | 13.965
2019 | Lufthansa | CFM56-5B | Harness | Wire Harness | 20-00-00 | TUCLERIW | HAM | 46465 | LGT | Light Repair | GT Light Repair Note: Repair will only be performed in the course of an engine overhaul. | OEM | 7 | 22 | 7.730
2019 | Lufthansa | CFM56-5B | Harness | Wire Harness | 20-00-00 | TUCLERIW | HAM | 46465 | MER | Medium Repair | ER Medium Repair Note: Repair will only be performed in the course of an engine overhaul. | OEM | 7 | 22 | 10.220
2019 | Lufthansa | CFM56-5B | Harness | Wire Harness | 20-00-00 | TUCLERIW | HAM | 46465 | HVY | Heavy Repair | VY Heavy Repair Note: Repair will only be performed in the course of an engine overhaul. HPT External Pressure Seal Retainer Section Turbine ATA-Capter 72-51-10 Place of Repair HAM Part-ID TV210626 TAT Inspection [cal. days] 5 TAT Repair [cal. days] 17 TAT not to exceed [cal. days] 25 Minimum Qty. [ea] 1 Part Numbers 1358M80P04 Offered Repairs (dependent on part number) Rep.Code Rep.No Repair Description Rep.Type Price per ea | OEM | 7 | 22 | 13.965
2019 | Lufthansa | CFM56-5B | Harness | Wire Harness | 20-00-00 | TUCLERIW | HAM | 46466 | LGT | Light Repair | GT Light Repair Note: Repair will only be performed in the course of an engine overhaul. | OEM | 7 | 22 | 7.730
2019 | Lufthansa | CFM56-5B | Harness | Wire Harness | 20-00-00 | TUCLERIW | HAM | 46466 | MER | Medium Repair | ER Medium Repair Note: Repair will only be performed in the course of an engine overhaul. | OEM | 7 | 22 | 10.220
2019 | Lufthansa | CFM56-5B | Harness | Wire Harness | 20-00-00 | TUCLERIW | HAM | 46466 | HVY | Heavy Repair | VY Heavy Repair Note: Repair will only be performed in the course of an engine overhaul. HPT External Pressure Seal Retainer Section Turbine ATA-Capter 72-51-10 Place of Repair HAM Part-ID TV210626 TAT Inspection [cal. days] 5 TAT Repair [cal. days] 17 TAT not to exceed [cal. days] 25 Minimum Qty. [ea] 1 Part Numbers 1358M80P04 Offered Repairs (dependent on part number) Rep.Code Rep.No Repair Description Rep.Type Price per ea | OEM | 7 | 22 | 13.965
2019 | Lufthansa | CFM56-5B | Harness | Wire Harness | 20-00-00 | TUCLERIW | HAM | 46467 | LGT | Light Repair | GT Light Repair Note: Repair will only be performed in the course of an engine overhaul. | OEM | 7 | 22 | 7.730
2019 | Lufthansa | CFM56-5B | Harness | Wire Harness | 20-00-00 | TUCLERIW | HAM | 46467 | MER | Medium Repair | ER Medium Repair Note: Repair will only be performed in the course of an engine overhaul. | OEM | 7 | 22 | 10.220
2019 | Lufthansa | CFM56-5B | Harness | Wire Harness | 20-00-00 | TUCLERIW | HAM | 46467 | HVY | Heavy Repair | VY Heavy Repair Note: Repair will only be performed in the course of an engine overhaul. HPT External Pressure Seal Retainer Section Turbine ATA-Capter 72-51-10 Place of Repair HAM Part-ID TV210626 TAT Inspection [cal. days] 5 TAT Repair [cal. days] 17 TAT not to exceed [cal. days] 25 Minimum Qty. [ea] 1 Part Numbers 1358M80P04 Offered Repairs (dependent on part number) Rep.Code Rep.No Repair Description Rep.Type Price per ea | OEM | 7 | 22 | 13.965
2019 | Lufthansa | CFM56-5B | Harness | Wire Harness | 20-00-00 | TUCLERIW | HAM | 46474 | LGT | Light Repair | GT Light Repair Note: Repair will only be performed in the course of an engine overhaul. | OEM | 7 | 22 | 7.730
2019 | Lufthansa | CFM56-5B | Harness | Wire Harness | 20-00-00 | TUCLERIW | HAM | 46474 | MER | Medium Repair | ER Medium Repair Note: Repair will only be performed in the course of an engine overhaul. | OEM | 7 | 22 | 10.220
2019 | Lufthansa | CFM56-5B | Harness | Wire Harness | 20-00-00 | TUCLERIW | HAM | 46474 | HVY | Heavy Repair | VY Heavy Repair Note: Repair will only be performed in the course of an engine overhaul. HPT External Pressure Seal Retainer Section Turbine ATA-Capter 72-51-10 Place of Repair HAM Part-ID TV210626 TAT Inspection [cal. days] 5 TAT Repair [cal. days] 17 TAT not to exceed [cal. days] 25 Minimum Qty. [ea] 1 Part Numbers 1358M80P04 Offered Repairs (dependent on part number) Rep.Code Rep.No Repair Description Rep.Type Price per ea | OEM | 7 | 22 | 13.965
2019 | Lufthansa | CFM56-5B | Harness | Wire Harness | 20-00-00 | TUCLERIW | HAM | 46475 | LGT | Light Repair | GT Light Repair Note: Repair will only be performed in the course of an engine overhaul. | OEM | 7 | 22 | 7.730
2019 | Lufthansa | CFM56-5B | Harness | Wire Harness | 20-00-00 | TUCLERIW | HAM | 46475 | MER | Medium Repair | ER Medium Repair Note: Repair will only be performed in the course of an engine overhaul. | OEM | 7 | 22 | 10.220
2019 | Lufthansa | CFM56-5B | Harness | Wire Harness | 20-00-00 | TUCLERIW | HAM | 46475 | HVY | Heavy Repair | VY Heavy Repair Note: Repair will only be performed in the course of an engine overhaul. HPT External Pressure Seal Retainer Section Turbine ATA-Capter 72-51-10 Place of Repair HAM Part-ID TV210626 TAT Inspection [cal. days] 5 TAT Repair [cal. days] 17 TAT not to exceed [cal. days] 25 Minimum Qty. [ea] 1 Part Numbers 1358M80P04 Offered Repairs (dependent on part number) Rep.Code Rep.No Repair Description Rep.Type Price per ea | OEM | 7 | 22 | 13.965
2019 | Lufthansa | CFM56-5B | Harness | Wire Harness | 20-00-00 | TUCLERIW | HAM | 46476 | LGT | Light Repair | GT Light Repair Note: Repair will only be performed in the course of an engine overhaul. | OEM | 7 | 22 | 7.730
2019 | Lufthansa | CFM56-5B | Harness | Wire Harness | 20-00-00 | TUCLERIW | HAM | 46476 | MER | Medium Repair | ER Medium Repair Note: Repair will only be performed in the course of an engine overhaul. | OEM | 7 | 22 | 10.220
2019 | Lufthansa | CFM56-5B | Harness | Wire Harness | 20-00-00 | TUCLERIW | HAM | 46476 | HVY | Heavy Repair | VY Heavy Repair Note: Repair will only be performed in the course of an engine overhaul. HPT External Pressure Seal Retainer Section Turbine ATA-Capter 72-51-10 Place of Repair HAM Part-ID TV210626 TAT Inspection [cal. days] 5 TAT Repair [cal. days] 17 TAT not to exceed [cal. days] 25 Minimum Qty. [ea] 1 Part Numbers 1358M80P04 Offered Repairs (dependent on part number) Rep.Code Rep.No Repair Description Rep.Type Price per ea | OEM | 7 | 22 | 13.965
2019 | Lufthansa | CFM56-5B | Harness | Wire Harness | 20-00-00 | TUCLERIW | HAM | 46477 | LGT | Light Repair | GT Light Repair Note: Repair will only be performed in the course of an engine overhaul. | OEM | 7 | 22 | 7.730
2019 | Lufthansa | CFM56-5B | Harness | Wire Harness | 20-00-00 | TUCLERIW | HAM | 46477 | MER | Medium Repair | ER Medium Repair Note: Repair will only be performed in the course of an engine overhaul. | OEM | 7 | 22 | 10.220
2019 | Lufthansa | CFM56-5B | Harness | Wire Harness | 20-00-00 | TUCLERIW | HAM | 46477 | HVY | Heavy Repair | VY Heavy Repair Note: Repair will only be performed in the course of an engine overhaul. HPT External Pressure Seal Retainer Section Turbine ATA-Capter 72-51-10 Place of Repair HAM Part-ID TV210626 TAT Inspection [cal. days] 5 TAT Repair [cal. days] 17 TAT not to exceed [cal. days] 25 Minimum Qty. [ea] 1 Part Numbers 1358M80P04 Offered Repairs (dependent on part number) Rep.Code Rep.No Repair Description Rep.Type Price per ea | OEM | 7 | 22 | 13.965
2019 | Lufthansa | CFM56-5B | Harness | Wire Harness | 20-00-00 | TUCLERIW | HAM | 46478 | LGT | Light Repair | GT Light Repair Note: Repair will only be performed in the course of an engine overhaul. | OEM | 7 | 22 | 7.730
2019 | Lufthansa | CFM56-5B | Harness | Wire Harness | 20-00-00 | TUCLERIW | HAM | 46478 | MER | Medium Repair | ER Medium Repair Note: Repair will only be performed in the course of an engine overhaul. | OEM | 7 | 22 | 10.220
2019 | Lufthansa | CFM56-5B | Harness | Wire Harness | 20-00-00 | TUCLERIW | HAM | 46478 | HVY | Heavy Repair | VY Heavy Repair Note: Repair will only be performed in the course of an engine overhaul. HPT External Pressure Seal Retainer Section Turbine ATA-Capter 72-51-10 Place of Repair HAM Part-ID TV210626 TAT Inspection [cal. days] 5 TAT Repair [cal. days] 17 TAT not to exceed [cal. days] 25 Minimum Qty. [ea] 1 Part Numbers 1358M80P04 Offered Repairs (dependent on part number) Rep.Code Rep.No Repair Description Rep.Type Price per ea | OEM | 7 | 22 | 13.965
2019 | Lufthansa | CFM56-5B | Harness | Wire Harness | 20-00-00 | TUCLERIW | HAM | 46479 | LGT | Light Repair | GT Light Repair Note: Repair will only be performed in the course of an engine overhaul. | OEM | 7 | 22 | 7.730
2019 | Lufthansa | CFM56-5B | Harness | Wire Harness | 20-00-00 | TUCLERIW | HAM | 46479 | MER | Medium Repair | ER Medium Repair Note: Repair will only be performed in the course of an engine overhaul. | OEM | 7 | 22 | 10.220
2019 | Lufthansa | CFM56-5B | Harness | Wire Harness | 20-00-00 | TUCLERIW | HAM | 46479 | HVY | Heavy Repair | VY Heavy Repair Note: Repair will only be performed in the course of an engine overhaul. HPT External Pressure Seal Retainer Section Turbine ATA-Capter 72-51-10 Place of Repair HAM Part-ID TV210626 TAT Inspection [cal. days] 5 TAT Repair [cal. days] 17 TAT not to exceed [cal. days] 25 Minimum Qty. [ea] 1 Part Numbers 1358M80P04 Offered Repairs (dependent on part number) Rep.Code Rep.No Repair Description Rep.Type Price per ea | OEM | 7 | 22 | 13.965
2019 | Lufthansa | CFM56-5B | Harness | Wire Harness | 20-00-00 | TUCLERIW | HAM | 46480 | LGT | Light Repair | GT Light Repair Note: Repair will only be performed in the course of an engine overhaul. | OEM | 7 | 22 | 7.730
2019 | Lufthansa | CFM56-5B | Harness | Wire Harness | 20-00-00 | TUCLERIW | HAM | 46480 | MER | Medium Repair | ER Medium Repair Note: Repair will only be performed in the course of an engine overhaul. | OEM | 7 | 22 | 10.220
2019 | Lufthansa | CFM56-5B | Harness | Wire Harness | 20-00-00 | TUCLERIW | HAM | 46480 | HVY | Heavy Repair | VY Heavy Repair Note: Repair will only be performed in the course of an engine overhaul. HPT External Pressure Seal Retainer Section Turbine ATA-Capter 72-51-10 Place of Repair HAM Part-ID TV210626 TAT Inspection [cal. days] 5 TAT Repair [cal. days] 17 TAT not to exceed [cal. days] 25 Minimum Qty. [ea] 1 Part Numbers 1358M80P04 Offered Repairs (dependent on part number) Rep.Code Rep.No Repair Description Rep.Type Price per ea | OEM | 7 | 22 | 13.965
2019 | Lufthansa | CFM56-5B | Harness | Wire Harness | 20-00-00 | TUCLERIW | HAM | 46623 | LGT | Light Repair | GT Light Repair Note: Repair will only be performed in the course of an engine overhaul. | OEM | 7 | 22 | 7.730
2019 | Lufthansa | CFM56-5B | Harness | Wire Harness | 20-00-00 | TUCLERIW | HAM | 46623 | MER | Medium Repair | ER Medium Repair Note: Repair will only be performed in the course of an engine overhaul. | OEM | 7 | 22 | 10.220
2019 | Lufthansa | CFM56-5B | Harness | Wire Harness | 20-00-00 | TUCLERIW | HAM | 46623 | HVY | Heavy Repair | VY Heavy Repair Note: Repair will only be performed in the course of an engine overhaul. HPT External Pressure Seal Retainer Section Turbine ATA-Capter 72-51-10 Place of Repair HAM Part-ID TV210626 TAT Inspection [cal. days] 5 TAT Repair [cal. days] 17 TAT not to exceed [cal. days] 25 Minimum Qty. [ea] 1 Part Numbers 1358M80P04 Offered Repairs (dependent on part number) Rep.Code Rep.No Repair Description Rep.Type Price per ea | OEM | 7 | 22 | 13.965
2019 | Lufthansa | CFM56-5B | Harness | Wire Harness | 20-00-00 | TUCLERIW | HAM | 46696 | LGT | Light Repair | GT Light Repair Note: Repair will only be performed in the course of an engine overhaul. | OEM | 7 | 22 | 7.730
2019 | Lufthansa | CFM56-5B | Harness | Wire Harness | 20-00-00 | TUCLERIW | HAM | 46696 | MER | Medium Repair | ER Medium Repair Note: Repair will only be performed in the course of an engine overhaul. | OEM | 7 | 22 | 10.220
2019 | Lufthansa | CFM56-5B | Harness | Wire Harness | 20-00-00 | TUCLERIW | HAM | 46696 | HVY | Heavy Repair | VY Heavy Repair Note: Repair will only be performed in the course of an engine overhaul. HPT External Pressure Seal Retainer Section Turbine ATA-Capter 72-51-10 Place of Repair HAM Part-ID TV210626 TAT Inspection [cal. days] 5 TAT Repair [cal. days] 17 TAT not to exceed [cal. days] 25 Minimum Qty. [ea] 1 Part Numbers 1358M80P04 Offered Repairs (dependent on part number) Rep.Code Rep.No Repair Description Rep.Type Price per ea | OEM | 7 | 22 | 13.965
2019 | Lufthansa | CFM56-5B | Harness | Wire Harness | 20-00-00 | TUCLERIW | HAM | 46742 | LGT | Light Repair | GT Light Repair Note: Repair will only be performed in the course of an engine overhaul. | OEM | 7 | 22 | 7.730
2019 | Lufthansa | CFM56-5B | Harness | Wire Harness | 20-00-00 | TUCLERIW | HAM | 46742 | MER | Medium Repair | ER Medium Repair Note: Repair will only be performed in the course of an engine overhaul. | OEM | 7 | 22 | 10.220
2019 | Lufthansa | CFM56-5B | Harness | Wire Harness | 20-00-00 | TUCLERIW | HAM | 46742 | HVY | Heavy Repair | VY Heavy Repair Note: Repair will only be performed in the course of an engine overhaul. HPT External Pressure Seal Retainer Section Turbine ATA-Capter 72-51-10 Place of Repair HAM Part-ID TV210626 TAT Inspection [cal. days] 5 TAT Repair [cal. days] 17 TAT not to exceed [cal. days] 25 Minimum Qty. [ea] 1 Part Numbers 1358M80P04 Offered Repairs (dependent on part number) Rep.Code Rep.No Repair Description Rep.Type Price per ea | OEM | 7 | 22 | 13.965
2019 | Lufthansa | CFM56-5B | Harness | Wire Harness | 20-00-00 | TUCLERIW | HAM | 46902 | LGT | Light Repair | GT Light Repair Note: Repair will only be performed in the course of an engine overhaul. | OEM | 7 | 22 | 7.730
2019 | Lufthansa | CFM56-5B | Harness | Wire Harness | 20-00-00 | TUCLERIW | HAM | 46902 | MER | Medium Repair | ER Medium Repair Note: Repair will only be performed in the course of an engine overhaul. | OEM | 7 | 22 | 10.220
2019 | Lufthansa | CFM56-5B | Harness | Wire Harness | 20-00-00 | TUCLERIW | HAM | 46902 | HVY | Heavy Repair | VY Heavy Repair Note: Repair will only be performed in the course of an engine overhaul. HPT External Pressure Seal Retainer Section Turbine ATA-Capter 72-51-10 Place of Repair HAM Part-ID TV210626 TAT Inspection [cal. days] 5 TAT Repair [cal. days] 17 TAT not to exceed [cal. days] 25 Minimum Qty. [ea] 1 Part Numbers 1358M80P04 Offered Repairs (dependent on part number) Rep.Code Rep.No Repair Description Rep.Type Price per ea | OEM | 7 | 22 | 13.965
2019 | Lufthansa | CFM56-5B | Harness | Wire Harness | 20-00-00 | TUCLERIW | HAM | 46962 | LGT | Light Repair | GT Light Repair Note: Repair will only be performed in the course of an engine overhaul. | OEM | 7 | 22 | 7.730
2019 | Lufthansa | CFM56-5B | Harness | Wire Harness | 20-00-00 | TUCLERIW | HAM | 46962 | MER | Medium Repair | ER Medium Repair Note: Repair will only be performed in the course of an engine overhaul. | OEM | 7 | 22 | 10.220
2019 | Lufthansa | CFM56-5B | Harness | Wire Harness | 20-00-00 | TUCLERIW | HAM | 46962 | HVY | Heavy Repair | VY Heavy Repair Note: Repair will only be performed in the course of an engine overhaul. HPT External Pressure Seal Retainer Section Turbine ATA-Capter 72-51-10 Place of Repair HAM Part-ID TV210626 TAT Inspection [cal. days] 5 TAT Repair [cal. days] 17 TAT not to exceed [cal. days] 25 Minimum Qty. [ea] 1 Part Numbers 1358M80P04 Offered Repairs (dependent on part number) Rep.Code Rep.No Repair Description Rep.Type Price per ea | OEM | 7 | 22 | 13.965
2019 | Lufthansa | CFM56-5B | Harness | Wire Harness | 20-00-00 | TUCLERIW | HAM | 46963 | LGT | Light Repair | GT Light Repair Note: Repair will only be performed in the course of an engine overhaul. | OEM | 7 | 22 | 7.730
2019 | Lufthansa | CFM56-5B | Harness | Wire Harness | 20-00-00 | TUCLERIW | HAM | 46963 | MER | Medium Repair | ER Medium Repair Note: Repair will only be performed in the course of an engine overhaul. | OEM | 7 | 22 | 10.220
2019 | Lufthansa | CFM56-5B | Harness | Wire Harness | 20-00-00 | TUCLERIW | HAM | 46963 | HVY | Heavy Repair | VY Heavy Repair Note: Repair will only be performed in the course of an engine overhaul. HPT External Pressure Seal Retainer Section Turbine ATA-Capter 72-51-10 Place of Repair HAM Part-ID TV210626 TAT Inspection [cal. days] 5 TAT Repair [cal. days] 17 TAT not to exceed [cal. days] 25 Minimum Qty. [ea] 1 Part Numbers 1358M80P04 Offered Repairs (dependent on part number) Rep.Code Rep.No Repair Description Rep.Type Price per ea | OEM | 7 | 22 | 13.965
2019 | Lufthansa | CFM56-5B | Harness | Wire Harness | 20-00-00 | TUCLERIW | HAM | 46964 | LGT | Light Repair | GT Light Repair Note: Repair will only be performed in the course of an engine overhaul. | OEM | 7 | 22 | 7.730
2019 | Lufthansa | CFM56-5B | Harness | Wire Harness | 20-00-00 | TUCLERIW | HAM | 46964 | MER | Medium Repair | ER Medium Repair Note: Repair will only be performed in the course of an engine overhaul. | OEM | 7 | 22 | 10.220
2019 | Lufthansa | CFM56-5B | Harness | Wire Harness | 20-00-00 | TUCLERIW | HAM | 46964 | HVY | Heavy Repair | VY Heavy Repair Note: Repair will only be performed in the course of an engine overhaul. HPT External Pressure Seal Retainer Section Turbine ATA-Capter 72-51-10 Place of Repair HAM Part-ID TV210626 TAT Inspection [cal. days] 5 TAT Repair [cal. days] 17 TAT not to exceed [cal. days] 25 Minimum Qty. [ea] 1 Part Numbers 1358M80P04 Offered Repairs (dependent on part number) Rep.Code Rep.No Repair Description Rep.Type Price per ea | OEM | 7 | 22 | 13.965
2019 | Lufthansa | CFM56-5B | Harness | Wire Harness | 20-00-00 | TUCLERIW | HAM | 46965 | LGT | Light Repair | GT Light Repair Note: Repair will only be performed in the course of an engine overhaul. | OEM | 7 | 22 | 7.730
2019 | Lufthansa | CFM56-5B | Harness | Wire Harness | 20-00-00 | TUCLERIW | HAM | 46965 | MER | Medium Repair | ER Medium Repair Note: Repair will only be performed in the course of an engine overhaul. | OEM | 7 | 22 | 10.220
2019 | Lufthansa | CFM56-5B | Harness | Wire Harness | 20-00-00 | TUCLERIW | HAM | 46965 | HVY | Heavy Repair | VY Heavy Repair Note: Repair will only be performed in the course of an engine overhaul. HPT External Pressure Seal Retainer Section Turbine ATA-Capter 72-51-10 Place of Repair HAM Part-ID TV210626 TAT Inspection [cal. days] 5 TAT Repair [cal. days] 17 TAT not to exceed [cal. days] 25 Minimum Qty. [ea] 1 Part Numbers 1358M80P04 Offered Repairs (dependent on part number) Rep.Code Rep.No Repair Description Rep.Type Price per ea | OEM | 7 | 22 | 13.965
2019 | Lufthansa | CFM56-5B | Harness | Wire Harness | 20-00-00 | TUCLERIW | HAM | 46966 | LGT | Light Repair | GT Light Repair Note: Repair will only be performed in the course of an engine overhaul. | OEM | 7 | 22 | 7.730
2019 | Lufthansa | CFM56-5B | Harness | Wire Harness | 20-00-00 | TUCLERIW | HAM | 46966 | MER | Medium Repair | ER Medium Repair Note: Repair will only be performed in the course of an engine overhaul. | OEM | 7 | 22 | 10.220
2019 | Lufthansa | CFM56-5B | Harness | Wire Harness | 20-00-00 | TUCLERIW | HAM | 46966 | HVY | Heavy Repair | VY Heavy Repair Note: Repair will only be performed in the course of an engine overhaul. HPT External Pressure Seal Retainer Section Turbine ATA-Capter 72-51-10 Place of Repair HAM Part-ID TV210626 TAT Inspection [cal. days] 5 TAT Repair [cal. days] 17 TAT not to exceed [cal. days] 25 Minimum Qty. [ea] 1 Part Numbers 1358M80P04 Offered Repairs (dependent on part number) Rep.Code Rep.No Repair Description Rep.Type Price per ea | OEM | 7 | 22 | 13.965
2019 | Lufthansa | CFM56-5B | Harness | Wire Harness | 20-00-00 | TUCLERIW | HAM | 5A0244 | LGT | Light Repair | GT Light Repair Note: Repair will only be performed in the course of an engine overhaul. | OEM | 7 | 22 | 7.730
2019 | Lufthansa | CFM56-5B | Harness | Wire Harness | 20-00-00 | TUCLERIW | HAM | 5A0244 | MER | Medium Repair | ER Medium Repair Note: Repair will only be performed in the course of an engine overhaul. | OEM | 7 | 22 | 10.220
2019 | Lufthansa | CFM56-5B | Harness | Wire Harness | 20-00-00 | TUCLERIW | HAM | 5A0244 | HVY | Heavy Repair | VY Heavy Repair Note: Repair will only be performed in the course of an engine overhaul. HPT External Pressure Seal Retainer Section Turbine ATA-Capter 72-51-10 Place of Repair HAM Part-ID TV210626 TAT Inspection [cal. days] 5 TAT Repair [cal. days] 17 TAT not to exceed [cal. days] 25 Minimum Qty. [ea] 1 Part Numbers 1358M80P04 Offered Repairs (dependent on part number) Rep.Code Rep.No Repair Description Rep.Type Price per ea | OEM | 7 | 22 | 13.965
2019 | Lufthansa | CFM56-5B | Harness | Wire Harness | 20-00-00 | TUCLERIW | HAM | 5A9342 | LGT | Light Repair | GT Light Repair Note: Repair will only be performed in the course of an engine overhaul. | OEM | 7 | 22 | 7.730
2019 | Lufthansa | CFM56-5B | Harness | Wire Harness | 20-00-00 | TUCLERIW | HAM | 5A9342 | MER | Medium Repair | ER Medium Repair Note: Repair will only be performed in the course of an engine overhaul. | OEM | 7 | 22 | 10.220
2019 | Lufthansa | CFM56-5B | Harness | Wire Harness | 20-00-00 | TUCLERIW | HAM | 5A9342 | HVY | Heavy Repair | VY Heavy Repair Note: Repair will only be performed in the course of an engine overhaul. HPT External Pressure Seal Retainer Section Turbine ATA-Capter 72-51-10 Place of Repair HAM Part-ID TV210626 TAT Inspection [cal. days] 5 TAT Repair [cal. days] 17 TAT not to exceed [cal. days] 25 Minimum Qty. [ea] 1 Part Numbers 1358M80P04 Offered Repairs (dependent on part number) Rep.Code Rep.No Repair Description Rep.Type Price per ea | OEM | 7 | 22 | 13.965
2019 | Lufthansa | CFM56-5B | Harness | Wire Harness | 20-00-00 | TUCLERIW | HAM | 5A9345 | LGT | Light Repair | GT Light Repair Note: Repair will only be performed in the course of an engine overhaul. | OEM | 7 | 22 | 7.730
2019 | Lufthansa | CFM56-5B | Harness | Wire Harness | 20-00-00 | TUCLERIW | HAM | 5A9345 | MER | Medium Repair | ER Medium Repair Note: Repair will only be performed in the course of an engine overhaul. | OEM | 7 | 22 | 10.220
2019 | Lufthansa | CFM56-5B | Harness | Wire Harness | 20-00-00 | TUCLERIW | HAM | 5A9345 | HVY | Heavy Repair | VY Heavy Repair Note: Repair will only be performed in the course of an engine overhaul. HPT External Pressure Seal Retainer Section Turbine ATA-Capter 72-51-10 Place of Repair HAM Part-ID TV210626 TAT Inspection [cal. days] 5 TAT Repair [cal. days] 17 TAT not to exceed [cal. days] 25 Minimum Qty. [ea] 1 Part Numbers 1358M80P04 Offered Repairs (dependent on part number) Rep.Code Rep.No Repair Description Rep.Type Price per ea | OEM | 7 | 22 | 13.965
2019 | Lufthansa | CFM56-5B | Harness | Wire Harness | 20-00-00 | TUCLERIW | HAM | 6055-02 | LGT | Light Repair | GT Light Repair Note: Repair will only be performed in the course of an engine overhaul. | OEM | 7 | 22 | 7.730
2019 | Lufthansa | CFM56-5B | Harness | Wire Harness | 20-00-00 | TUCLERIW | HAM | 6055-02 | MER | Medium Repair | ER Medium Repair Note: Repair will only be performed in the course of an engine overhaul. | OEM | 7 | 22 | 10.220
2019 | Lufthansa | CFM56-5B | Harness | Wire Harness | 20-00-00 | TUCLERIW | HAM | 6055-02 | HVY | Heavy Repair | VY Heavy Repair Note: Repair will only be performed in the course of an engine overhaul. HPT External Pressure Seal Retainer Section Turbine ATA-Capter 72-51-10 Place of Repair HAM Part-ID TV210626 TAT Inspection [cal. days] 5 TAT Repair [cal. days] 17 TAT not to exceed [cal. days] 25 Minimum Qty. [ea] 1 Part Numbers 1358M80P04 Offered Repairs (dependent on part number) Rep.Code Rep.No Repair Description Rep.Type Price per ea | OEM | 7 | 22 | 13.965
2019 | Lufthansa | CFM56-5B | Harness | Wire Harness | 20-00-00 | TUCLERIW | HAM | 6057-01 | LGT | Light Repair | GT Light Repair Note: Repair will only be performed in the course of an engine overhaul. | OEM | 7 | 22 | 7.730
2019 | Lufthansa | CFM56-5B | Harness | Wire Harness | 20-00-00 | TUCLERIW | HAM | 6057-01 | MER | Medium Repair | ER Medium Repair Note: Repair will only be performed in the course of an engine overhaul. | OEM | 7 | 22 | 10.220
2019 | Lufthansa | CFM56-5B | Harness | Wire Harness | 20-00-00 | TUCLERIW | HAM | 6057-01 | HVY | Heavy Repair | VY Heavy Repair Note: Repair will only be performed in the course of an engine overhaul. HPT External Pressure Seal Retainer Section Turbine ATA-Capter 72-51-10 Place of Repair HAM Part-ID TV210626 TAT Inspection [cal. days] 5 TAT Repair [cal. days] 17 TAT not to exceed [cal. days] 25 Minimum Qty. [ea] 1 Part Numbers 1358M80P04 Offered Repairs (dependent on part number) Rep.Code Rep.No Repair Description Rep.Type Price per ea | OEM | 7 | 22 | 13.965
2019 | Lufthansa | CFM56-5B | Harness | Wire Harness | 20-00-00 | TUCLERIW | HAM | 61B43502-040 | LGT | Light Repair | GT Light Repair Note: Repair will only be performed in the course of an engine overhaul. | OEM | 7 | 22 | 7.730
2019 | Lufthansa | CFM56-5B | Harness | Wire Harness | 20-00-00 | TUCLERIW | HAM | 61B43502-040 | MER | Medium Repair | ER Medium Repair Note: Repair will only be performed in the course of an engine overhaul. | OEM | 7 | 22 | 10.220
2019 | Lufthansa | CFM56-5B | Harness | Wire Harness | 20-00-00 | TUCLERIW | HAM | 61B43502-040 | HVY | Heavy Repair | VY Heavy Repair Note: Repair will only be performed in the course of an engine overhaul. HPT External Pressure Seal Retainer Section Turbine ATA-Capter 72-51-10 Place of Repair HAM Part-ID TV210626 TAT Inspection [cal. days] 5 TAT Repair [cal. days] 17 TAT not to exceed [cal. days] 25 Minimum Qty. [ea] 1 Part Numbers 1358M80P04 Offered Repairs (dependent on part number) Rep.Code Rep.No Repair Description Rep.Type Price per ea | OEM | 7 | 22 | 13.965
2019 | Lufthansa | CFM56-5B | Harness | Wire Harness | 20-00-00 | TUCLERIW | HAM | 61B43502-044 | LGT | Light Repair | GT Light Repair Note: Repair will only be performed in the course of an engine overhaul. | OEM | 7 | 22 | 7.730
2019 | Lufthansa | CFM56-5B | Harness | Wire Harness | 20-00-00 | TUCLERIW | HAM | 61B43502-044 | MER | Medium Repair | ER Medium Repair Note: Repair will only be performed in the course of an engine overhaul. | OEM | 7 | 22 | 10.220
2019 | Lufthansa | CFM56-5B | Harness | Wire Harness | 20-00-00 | TUCLERIW | HAM | 61B43502-044 | HVY | Heavy Repair | VY Heavy Repair Note: Repair will only be performed in the course of an engine overhaul. HPT External Pressure Seal Retainer Section Turbine ATA-Capter 72-51-10 Place of Repair HAM Part-ID TV210626 TAT Inspection [cal. days] 5 TAT Repair [cal. days] 17 TAT not to exceed [cal. days] 25 Minimum Qty. [ea] 1 Part Numbers 1358M80P04 Offered Repairs (dependent on part number) Rep.Code Rep.No Repair Description Rep.Type Price per ea | OEM | 7 | 22 | 13.965
2019 | Lufthansa | CFM56-5B | Harness | Wire Harness | 20-00-00 | TUCLERIW | HAM | 61B43504-043 | LGT | Light Repair | GT Light Repair Note: Repair will only be performed in the course of an engine overhaul. | OEM | 7 | 22 | 7.730
2019 | Lufthansa | CFM56-5B | Harness | Wire Harness | 20-00-00 | TUCLERIW | HAM | 61B43504-043 | MER | Medium Repair | ER Medium Repair Note: Repair will only be performed in the course of an engine overhaul. | OEM | 7 | 22 | 10.220
2019 | Lufthansa | CFM56-5B | Harness | Wire Harness | 20-00-00 | TUCLERIW | HAM | 61B43504-043 | HVY | Heavy Repair | VY Heavy Repair Note: Repair will only be performed in the course of an engine overhaul. HPT External Pressure Seal Retainer Section Turbine ATA-Capter 72-51-10 Place of Repair HAM Part-ID TV210626 TAT Inspection [cal. days] 5 TAT Repair [cal. days] 17 TAT not to exceed [cal. days] 25 Minimum Qty. [ea] 1 Part Numbers 1358M80P04 Offered Repairs (dependent on part number) Rep.Code Rep.No Repair Description Rep.Type Price per ea | OEM | 7 | 22 | 13.965
2019 | Lufthansa | CFM56-5B | Harness | Wire Harness | 20-00-00 | TUCLERIW | HAM | 61B43504-046 | LGT | Light Repair | GT Light Repair Note: Repair will only be performed in the course of an engine overhaul. | OEM | 7 | 22 | 7.730
2019 | Lufthansa | CFM56-5B | Harness | Wire Harness | 20-00-00 | TUCLERIW | HAM | 61B43504-046 | MER | Medium Repair | ER Medium Repair Note: Repair will only be performed in the course of an engine overhaul. | OEM | 7 | 22 | 10.220
2019 | Lufthansa | CFM56-5B | Harness | Wire Harness | 20-00-00 | TUCLERIW | HAM | 61B43504-046 | HVY | Heavy Repair | VY Heavy Repair Note: Repair will only be performed in the course of an engine overhaul. HPT External Pressure Seal Retainer Section Turbine ATA-Capter 72-51-10 Place of Repair HAM Part-ID TV210626 TAT Inspection [cal. days] 5 TAT Repair [cal. days] 17 TAT not to exceed [cal. days] 25 Minimum Qty. [ea] 1 Part Numbers 1358M80P04 Offered Repairs (dependent on part number) Rep.Code Rep.No Repair Description Rep.Type Price per ea | OEM | 7 | 22 | 13.965
2019 | Lufthansa | CFM56-5B | Harness | Wire Harness | 20-00-00 | TUCLERIW | HAM | 61B43504-047 | LGT | Light Repair | GT Light Repair Note: Repair will only be performed in the course of an engine overhaul. | OEM | 7 | 22 | 7.730
2019 | Lufthansa | CFM56-5B | Harness | Wire Harness | 20-00-00 | TUCLERIW | HAM | 61B43504-047 | MER | Medium Repair | ER Medium Repair Note: Repair will only be performed in the course of an engine overhaul. | OEM | 7 | 22 | 10.220
2019 | Lufthansa | CFM56-5B | Harness | Wire Harness | 20-00-00 | TUCLERIW | HAM | 61B43504-047 | HVY | Heavy Repair | VY Heavy Repair Note: Repair will only be performed in the course of an engine overhaul. HPT External Pressure Seal Retainer Section Turbine ATA-Capter 72-51-10 Place of Repair HAM Part-ID TV210626 TAT Inspection [cal. days] 5 TAT Repair [cal. days] 17 TAT not to exceed [cal. days] 25 Minimum Qty. [ea] 1 Part Numbers 1358M80P04 Offered Repairs (dependent on part number) Rep.Code Rep.No Repair Description Rep.Type Price per ea | OEM | 7 | 22 | 13.965
2019 | Lufthansa | CFM56-5B | Harness | Wire Harness | 20-00-00 | TUCLERIW | HAM | 61B43504-055 | LGT | Light Repair | GT Light Repair Note: Repair will only be performed in the course of an engine overhaul. | OEM | 7 | 22 | 7.730
2019 | Lufthansa | CFM56-5B | Harness | Wire Harness | 20-00-00 | TUCLERIW | HAM | 61B43504-055 | MER | Medium Repair | ER Medium Repair Note: Repair will only be performed in the course of an engine overhaul. | OEM | 7 | 22 | 10.220
2019 | Lufthansa | CFM56-5B | Harness | Wire Harness | 20-00-00 | TUCLERIW | HAM | 61B43504-055 | HVY | Heavy Repair | VY Heavy Repair Note: Repair will only be performed in the course of an engine overhaul. HPT External Pressure Seal Retainer Section Turbine ATA-Capter 72-51-10 Place of Repair HAM Part-ID TV210626 TAT Inspection [cal. days] 5 TAT Repair [cal. days] 17 TAT not to exceed [cal. days] 25 Minimum Qty. [ea] 1 Part Numbers 1358M80P04 Offered Repairs (dependent on part number) Rep.Code Rep.No Repair Description Rep.Type Price per ea | OEM | 7 | 22 | 13.965
2019 | Lufthansa | CFM56-5B | Harness | Wire Harness | 20-00-00 | TUCLERIW | HAM | 61B43504-056 | LGT | Light Repair | GT Light Repair Note: Repair will only be performed in the course of an engine overhaul. | OEM | 7 | 22 | 7.730
2019 | Lufthansa | CFM56-5B | Harness | Wire Harness | 20-00-00 | TUCLERIW | HAM | 61B43504-056 | MER | Medium Repair | ER Medium Repair Note: Repair will only be performed in the course of an engine overhaul. | OEM | 7 | 22 | 10.220
2019 | Lufthansa | CFM56-5B | Harness | Wire Harness | 20-00-00 | TUCLERIW | HAM | 61B43504-056 | HVY | Heavy Repair | VY Heavy Repair Note: Repair will only be performed in the course of an engine overhaul. HPT External Pressure Seal Retainer Section Turbine ATA-Capter 72-51-10 Place of Repair HAM Part-ID TV210626 TAT Inspection [cal. days] 5 TAT Repair [cal. days] 17 TAT not to exceed [cal. days] 25 Minimum Qty. [ea] 1 Part Numbers 1358M80P04 Offered Repairs (dependent on part number) Rep.Code Rep.No Repair Description Rep.Type Price per ea | OEM | 7 | 22 | 13.965
2019 | Lufthansa | CFM56-5B | Harness | Wire Harness | 20-00-00 | TUCLERIW | HAM | 61B43506 | LGT | Light Repair | GT Light Repair Note: Repair will only be performed in the course of an engine overhaul. | OEM | 7 | 22 | 7.730
2019 | Lufthansa | CFM56-5B | Harness | Wire Harness | 20-00-00 | TUCLERIW | HAM | 61B43506 | MER | Medium Repair | ER Medium Repair Note: Repair will only be performed in the course of an engine overhaul. | OEM | 7 | 22 | 10.220
2019 | Lufthansa | CFM56-5B | Harness | Wire Harness | 20-00-00 | TUCLERIW | HAM | 61B43506 | HVY | Heavy Repair | VY Heavy Repair Note: Repair will only be performed in the course of an engine overhaul. HPT External Pressure Seal Retainer Section Turbine ATA-Capter 72-51-10 Place of Repair HAM Part-ID TV210626 TAT Inspection [cal. days] 5 TAT Repair [cal. days] 17 TAT not to exceed [cal. days] 25 Minimum Qty. [ea] 1 Part Numbers 1358M80P04 Offered Repairs (dependent on part number) Rep.Code Rep.No Repair Description Rep.Type Price per ea | OEM | 7 | 22 | 13.965
2019 | Lufthansa | CFM56-5B | Harness | Wire Harness | 20-00-00 | TUCLERIW | HAM | 61B43508 | LGT | Light Repair | GT Light Repair Note: Repair will only be performed in the course of an engine overhaul. | OEM | 7 | 22 | 7.730
2019 | Lufthansa | CFM56-5B | Harness | Wire Harness | 20-00-00 | TUCLERIW | HAM | 61B43508 | MER | Medium Repair | ER Medium Repair Note: Repair will only be performed in the course of an engine overhaul. | OEM | 7 | 22 | 10.220
2019 | Lufthansa | CFM56-5B | Harness | Wire Harness | 20-00-00 | TUCLERIW | HAM | 61B43508 | HVY | Heavy Repair | VY Heavy Repair Note: Repair will only be performed in the course of an engine overhaul. HPT External Pressure Seal Retainer Section Turbine ATA-Capter 72-51-10 Place of Repair HAM Part-ID TV210626 TAT Inspection [cal. days] 5 TAT Repair [cal. days] 17 TAT not to exceed [cal. days] 25 Minimum Qty. [ea] 1 Part Numbers 1358M80P04 Offered Repairs (dependent on part number) Rep.Code Rep.No Repair Description Rep.Type Price per ea | OEM | 7 | 22 | 13.965
2019 | Lufthansa | CFM56-5B | Harness | Wire Harness | 20-00-00 | TUCLERIW | HAM | 61B43508-052 | LGT | Light Repair | GT Light Repair Note: Repair will only be performed in the course of an engine overhaul. | OEM | 7 | 22 | 7.730
2019 | Lufthansa | CFM56-5B | Harness | Wire Harness | 20-00-00 | TUCLERIW | HAM | 61B43508-052 | MER | Medium Repair | ER Medium Repair Note: Repair will only be performed in the course of an engine overhaul. | OEM | 7 | 22 | 10.220
2019 | Lufthansa | CFM56-5B | Harness | Wire Harness | 20-00-00 | TUCLERIW | HAM | 61B43508-052 | HVY | Heavy Repair | VY Heavy Repair Note: Repair will only be performed in the course of an engine overhaul. HPT External Pressure Seal Retainer Section Turbine ATA-Capter 72-51-10 Place of Repair HAM Part-ID TV210626 TAT Inspection [cal. days] 5 TAT Repair [cal. days] 17 TAT not to exceed [cal. days] 25 Minimum Qty. [ea] 1 Part Numbers 1358M80P04 Offered Repairs (dependent on part number) Rep.Code Rep.No Repair Description Rep.Type Price per ea | OEM | 7 | 22 | 13.965
2019 | Lufthansa | CFM56-5B | Harness | Wire Harness | 20-00-00 | TUCLERIW | HAM | 61B43510 | LGT | Light Repair | GT Light Repair Note: Repair will only be performed in the course of an engine overhaul. | OEM | 7 | 22 | 7.730
2019 | Lufthansa | CFM56-5B | Harness | Wire Harness | 20-00-00 | TUCLERIW | HAM | 61B43510 | MER | Medium Repair | ER Medium Repair Note: Repair will only be performed in the course of an engine overhaul. | OEM | 7 | 22 | 10.220
2019 | Lufthansa | CFM56-5B | Harness | Wire Harness | 20-00-00 | TUCLERIW | HAM | 61B43510 | HVY | Heavy Repair | VY Heavy Repair Note: Repair will only be performed in the course of an engine overhaul. HPT External Pressure Seal Retainer Section Turbine ATA-Capter 72-51-10 Place of Repair HAM Part-ID TV210626 TAT Inspection [cal. days] 5 TAT Repair [cal. days] 17 TAT not to exceed [cal. days] 25 Minimum Qty. [ea] 1 Part Numbers 1358M80P04 Offered Repairs (dependent on part number) Rep.Code Rep.No Repair Description Rep.Type Price per ea | OEM | 7 | 22 | 13.965
2019 | Lufthansa | CFM56-5B | Harness | Wire Harness | 20-00-00 | TUCLERIW | HAM | 61B43512-042 | LGT | Light Repair | GT Light Repair Note: Repair will only be performed in the course of an engine overhaul. | OEM | 7 | 22 | 7.730
2019 | Lufthansa | CFM56-5B | Harness | Wire Harness | 20-00-00 | TUCLERIW | HAM | 61B43512-042 | MER | Medium Repair | ER Medium Repair Note: Repair will only be performed in the course of an engine overhaul. | OEM | 7 | 22 | 10.220
2019 | Lufthansa | CFM56-5B | Harness | Wire Harness | 20-00-00 | TUCLERIW | HAM | 61B43512-042 | HVY | Heavy Repair | VY Heavy Repair Note: Repair will only be performed in the course of an engine overhaul. HPT External Pressure Seal Retainer Section Turbine ATA-Capter 72-51-10 Place of Repair HAM Part-ID TV210626 TAT Inspection [cal. days] 5 TAT Repair [cal. days] 17 TAT not to exceed [cal. days] 25 Minimum Qty. [ea] 1 Part Numbers 1358M80P04 Offered Repairs (dependent on part number) Rep.Code Rep.No Repair Description Rep.Type Price per ea | OEM | 7 | 22 | 13.965
2019 | Lufthansa | CFM56-5B | Harness | Wire Harness | 20-00-00 | TUCLERIW | HAM | 61B43514-042 | LGT | Light Repair | GT Light Repair Note: Repair will only be performed in the course of an engine overhaul. | OEM | 7 | 22 | 7.730
2019 | Lufthansa | CFM56-5B | Harness | Wire Harness | 20-00-00 | TUCLERIW | HAM | 61B43514-042 | MER | Medium Repair | ER Medium Repair Note: Repair will only be performed in the course of an engine overhaul. | OEM | 7 | 22 | 10.220
2019 | Lufthansa | CFM56-5B | Harness | Wire Harness | 20-00-00 | TUCLERIW | HAM | 61B43514-042 | HVY | Heavy Repair | VY Heavy Repair Note: Repair will only be performed in the course of an engine overhaul. HPT External Pressure Seal Retainer Section Turbine ATA-Capter 72-51-10 Place of Repair HAM Part-ID TV210626 TAT Inspection [cal. days] 5 TAT Repair [cal. days] 17 TAT not to exceed [cal. days] 25 Minimum Qty. [ea] 1 Part Numbers 1358M80P04 Offered Repairs (dependent on part number) Rep.Code Rep.No Repair Description Rep.Type Price per ea | OEM | 7 | 22 | 13.965
2019 | Lufthansa | CFM56-5B | Harness | Wire Harness | 20-00-00 | TUCLERIW | HAM | 61B43516-042 | LGT | Light Repair | GT Light Repair Note: Repair will only be performed in the course of an engine overhaul. | OEM | 7 | 22 | 7.730
2019 | Lufthansa | CFM56-5B | Harness | Wire Harness | 20-00-00 | TUCLERIW | HAM | 61B43516-042 | MER | Medium Repair | ER Medium Repair Note: Repair will only be performed in the course of an engine overhaul. | OEM | 7 | 22 | 10.220
2019 | Lufthansa | CFM56-5B | Harness | Wire Harness | 20-00-00 | TUCLERIW | HAM | 61B43516-042 | HVY | Heavy Repair | VY Heavy Repair Note: Repair will only be performed in the course of an engine overhaul. HPT External Pressure Seal Retainer Section Turbine ATA-Capter 72-51-10 Place of Repair HAM Part-ID TV210626 TAT Inspection [cal. days] 5 TAT Repair [cal. days] 17 TAT not to exceed [cal. days] 25 Minimum Qty. [ea] 1 Part Numbers 1358M80P04 Offered Repairs (dependent on part number) Rep.Code Rep.No Repair Description Rep.Type Price per ea | OEM | 7 | 22 | 13.965
2019 | Lufthansa | CFM56-5B | Harness | Wire Harness | 20-00-00 | TUCLERIW | HAM | 61B43520 | LGT | Light Repair | GT Light Repair Note: Repair will only be performed in the course of an engine overhaul. | OEM | 7 | 22 | 7.730
2019 | Lufthansa | CFM56-5B | Harness | Wire Harness | 20-00-00 | TUCLERIW | HAM | 61B43520 | MER | Medium Repair | ER Medium Repair Note: Repair will only be performed in the course of an engine overhaul. | OEM | 7 | 22 | 10.220
2019 | Lufthansa | CFM56-5B | Harness | Wire Harness | 20-00-00 | TUCLERIW | HAM | 61B43520 | HVY | Heavy Repair | VY Heavy Repair Note: Repair will only be performed in the course of an engine overhaul. HPT External Pressure Seal Retainer Section Turbine ATA-Capter 72-51-10 Place of Repair HAM Part-ID TV210626 TAT Inspection [cal. days] 5 TAT Repair [cal. days] 17 TAT not to exceed [cal. days] 25 Minimum Qty. [ea] 1 Part Numbers 1358M80P04 Offered Repairs (dependent on part number) Rep.Code Rep.No Repair Description Rep.Type Price per ea | OEM | 7 | 22 | 13.965
2019 | Lufthansa | CFM56-5B | Harness | Wire Harness | 20-00-00 | TUCLERIW | HAM | 61B43538 | LGT | Light Repair | GT Light Repair Note: Repair will only be performed in the course of an engine overhaul. | OEM | 7 | 22 | 7.730
2019 | Lufthansa | CFM56-5B | Harness | Wire Harness | 20-00-00 | TUCLERIW | HAM | 61B43538 | MER | Medium Repair | ER Medium Repair Note: Repair will only be performed in the course of an engine overhaul. | OEM | 7 | 22 | 10.220
2019 | Lufthansa | CFM56-5B | Harness | Wire Harness | 20-00-00 | TUCLERIW | HAM | 61B43538 | HVY | Heavy Repair | VY Heavy Repair Note: Repair will only be performed in the course of an engine overhaul. HPT External Pressure Seal Retainer Section Turbine ATA-Capter 72-51-10 Place of Repair HAM Part-ID TV210626 TAT Inspection [cal. days] 5 TAT Repair [cal. days] 17 TAT not to exceed [cal. days] 25 Minimum Qty. [ea] 1 Part Numbers 1358M80P04 Offered Repairs (dependent on part number) Rep.Code Rep.No Repair Description Rep.Type Price per ea | OEM | 7 | 22 | 13.965
2019 | Lufthansa | CFM56-5B | Harness | Wire Harness | 20-00-00 | TUCLERIW | HAM | 61B45302 | LGT | Light Repair | GT Light Repair Note: Repair will only be performed in the course of an engine overhaul. | OEM | 7 | 22 | 7.730
2019 | Lufthansa | CFM56-5B | Harness | Wire Harness | 20-00-00 | TUCLERIW | HAM | 61B45302 | MER | Medium Repair | ER Medium Repair Note: Repair will only be performed in the course of an engine overhaul. | OEM | 7 | 22 | 10.220
2019 | Lufthansa | CFM56-5B | Harness | Wire Harness | 20-00-00 | TUCLERIW | HAM | 61B45302 | HVY | Heavy Repair | VY Heavy Repair Note: Repair will only be performed in the course of an engine overhaul. HPT External Pressure Seal Retainer Section Turbine ATA-Capter 72-51-10 Place of Repair HAM Part-ID TV210626 TAT Inspection [cal. days] 5 TAT Repair [cal. days] 17 TAT not to exceed [cal. days] 25 Minimum Qty. [ea] 1 Part Numbers 1358M80P04 Offered Repairs (dependent on part number) Rep.Code Rep.No Repair Description Rep.Type Price per ea | OEM | 7 | 22 | 13.965
2019 | Lufthansa | CFM56-5B | Harness | Wire Harness | 20-00-00 | TUCLERIW | HAM | 61B45302LHT | LGT | Light Repair | GT Light Repair Note: Repair will only be performed in the course of an engine overhaul. | OEM | 7 | 22 | 7.730
2019 | Lufthansa | CFM56-5B | Harness | Wire Harness | 20-00-00 | TUCLERIW | HAM | 61B45302LHT | MER | Medium Repair | ER Medium Repair Note: Repair will only be performed in the course of an engine overhaul. | OEM | 7 | 22 | 10.220
2019 | Lufthansa | CFM56-5B | Harness | Wire Harness | 20-00-00 | TUCLERIW | HAM | 61B45302LHT | HVY | Heavy Repair | VY Heavy Repair Note: Repair will only be performed in the course of an engine overhaul. HPT External Pressure Seal Retainer Section Turbine ATA-Capter 72-51-10 Place of Repair HAM Part-ID TV210626 TAT Inspection [cal. days] 5 TAT Repair [cal. days] 17 TAT not to exceed [cal. days] 25 Minimum Qty. [ea] 1 Part Numbers 1358M80P04 Offered Repairs (dependent on part number) Rep.Code Rep.No Repair Description Rep.Type Price per ea | OEM | 7 | 22 | 13.965
2019 | Lufthansa | CFM56-5B | Harness | Wire Harness | 20-00-00 | TUCLERIW | HAM | 61B45304 | LGT | Light Repair | GT Light Repair Note: Repair will only be performed in the course of an engine overhaul. | OEM | 7 | 22 | 7.730
2019 | Lufthansa | CFM56-5B | Harness | Wire Harness | 20-00-00 | TUCLERIW | HAM | 61B45304 | MER | Medium Repair | ER Medium Repair Note: Repair will only be performed in the course of an engine overhaul. | OEM | 7 | 22 | 10.220
2019 | Lufthansa | CFM56-5B | Harness | Wire Harness | 20-00-00 | TUCLERIW | HAM | 61B45304 | HVY | Heavy Repair | VY Heavy Repair Note: Repair will only be performed in the course of an engine overhaul. HPT External Pressure Seal Retainer Section Turbine ATA-Capter 72-51-10 Place of Repair HAM Part-ID TV210626 TAT Inspection [cal. days] 5 TAT Repair [cal. days] 17 TAT not to exceed [cal. days] 25 Minimum Qty. [ea] 1 Part Numbers 1358M80P04 Offered Repairs (dependent on part number) Rep.Code Rep.No Repair Description Rep.Type Price per ea | OEM | 7 | 22 | 13.965
2019 | Lufthansa | CFM56-5B | Harness | Wire Harness | 20-00-00 | TUCLERIW | HAM | 61B45306 | LGT | Light Repair | GT Light Repair Note: Repair will only be performed in the course of an engine overhaul. | OEM | 7 | 22 | 7.730
2019 | Lufthansa | CFM56-5B | Harness | Wire Harness | 20-00-00 | TUCLERIW | HAM | 61B45306 | MER | Medium Repair | ER Medium Repair Note: Repair will only be performed in the course of an engine overhaul. | OEM | 7 | 22 | 10.220
2019 | Lufthansa | CFM56-5B | Harness | Wire Harness | 20-00-00 | TUCLERIW | HAM | 61B45306 | HVY | Heavy Repair | VY Heavy Repair Note: Repair will only be performed in the course of an engine overhaul. HPT External Pressure Seal Retainer Section Turbine ATA-Capter 72-51-10 Place of Repair HAM Part-ID TV210626 TAT Inspection [cal. days] 5 TAT Repair [cal. days] 17 TAT not to exceed [cal. days] 25 Minimum Qty. [ea] 1 Part Numbers 1358M80P04 Offered Repairs (dependent on part number) Rep.Code Rep.No Repair Description Rep.Type Price per ea | OEM | 7 | 22 | 13.965
2019 | Lufthansa | CFM56-5B | Harness | Wire Harness | 20-00-00 | TUCLERIW | HAM | 61B45306LHT | LGT | Light Repair | GT Light Repair Note: Repair will only be performed in the course of an engine overhaul. | OEM | 7 | 22 | 7.730
2019 | Lufthansa | CFM56-5B | Harness | Wire Harness | 20-00-00 | TUCLERIW | HAM | 61B45306LHT | MER | Medium Repair | ER Medium Repair Note: Repair will only be performed in the course of an engine overhaul. | OEM | 7 | 22 | 10.220
2019 | Lufthansa | CFM56-5B | Harness | Wire Harness | 20-00-00 | TUCLERIW | HAM | 61B45306LHT | HVY | Heavy Repair | VY Heavy Repair Note: Repair will only be performed in the course of an engine overhaul. HPT External Pressure Seal Retainer Section Turbine ATA-Capter 72-51-10 Place of Repair HAM Part-ID TV210626 TAT Inspection [cal. days] 5 TAT Repair [cal. days] 17 TAT not to exceed [cal. days] 25 Minimum Qty. [ea] 1 Part Numbers 1358M80P04 Offered Repairs (dependent on part number) Rep.Code Rep.No Repair Description Rep.Type Price per ea | OEM | 7 | 22 | 13.965
2019 | Lufthansa | CFM56-5B | Harness | Wire Harness | 20-00-00 | TUCLERIW | HAM | 61B45310 | LGT | Light Repair | GT Light Repair Note: Repair will only be performed in the course of an engine overhaul. | OEM | 7 | 22 | 7.730
2019 | Lufthansa | CFM56-5B | Harness | Wire Harness | 20-00-00 | TUCLERIW | HAM | 61B45310 | MER | Medium Repair | ER Medium Repair Note: Repair will only be performed in the course of an engine overhaul. | OEM | 7 | 22 | 10.220
2019 | Lufthansa | CFM56-5B | Harness | Wire Harness | 20-00-00 | TUCLERIW | HAM | 61B45310 | HVY | Heavy Repair | VY Heavy Repair Note: Repair will only be performed in the course of an engine overhaul. HPT External Pressure Seal Retainer Section Turbine ATA-Capter 72-51-10 Place of Repair HAM Part-ID TV210626 TAT Inspection [cal. days] 5 TAT Repair [cal. days] 17 TAT not to exceed [cal. days] 25 Minimum Qty. [ea] 1 Part Numbers 1358M80P04 Offered Repairs (dependent on part number) Rep.Code Rep.No Repair Description Rep.Type Price per ea | OEM | 7 | 22 | 13.965
2019 | Lufthansa | CFM56-5B | Harness | Wire Harness | 20-00-00 | TUCLERIW | HAM | 61B45310LHT | LGT | Light Repair | GT Light Repair Note: Repair will only be performed in the course of an engine overhaul. | OEM | 7 | 22 | 7.730
2019 | Lufthansa | CFM56-5B | Harness | Wire Harness | 20-00-00 | TUCLERIW | HAM | 61B45310LHT | MER | Medium Repair | ER Medium Repair Note: Repair will only be performed in the course of an engine overhaul. | OEM | 7 | 22 | 10.220
2019 | Lufthansa | CFM56-5B | Harness | Wire Harness | 20-00-00 | TUCLERIW | HAM | 61B45310LHT | HVY | Heavy Repair | VY Heavy Repair Note: Repair will only be performed in the course of an engine overhaul. HPT External Pressure Seal Retainer Section Turbine ATA-Capter 72-51-10 Place of Repair HAM Part-ID TV210626 TAT Inspection [cal. days] 5 TAT Repair [cal. days] 17 TAT not to exceed [cal. days] 25 Minimum Qty. [ea] 1 Part Numbers 1358M80P04 Offered Repairs (dependent on part number) Rep.Code Rep.No Repair Description Rep.Type Price per ea | OEM | 7 | 22 | 13.965
2019 | Lufthansa | CFM56-5B | Harness | Wire Harness | 20-00-00 | TUCLERIW | HAM | 61B45314 | LGT | Light Repair | GT Light Repair Note: Repair will only be performed in the course of an engine overhaul. | OEM | 7 | 22 | 7.730
2019 | Lufthansa | CFM56-5B | Harness | Wire Harness | 20-00-00 | TUCLERIW | HAM | 61B45314 | MER | Medium Repair | ER Medium Repair Note: Repair will only be performed in the course of an engine overhaul. | OEM | 7 | 22 | 10.220
2019 | Lufthansa | CFM56-5B | Harness | Wire Harness | 20-00-00 | TUCLERIW | HAM | 61B45314 | HVY | Heavy Repair | VY Heavy Repair Note: Repair will only be performed in the course of an engine overhaul. HPT External Pressure Seal Retainer Section Turbine ATA-Capter 72-51-10 Place of Repair HAM Part-ID TV210626 TAT Inspection [cal. days] 5 TAT Repair [cal. days] 17 TAT not to exceed [cal. days] 25 Minimum Qty. [ea] 1 Part Numbers 1358M80P04 Offered Repairs (dependent on part number) Rep.Code Rep.No Repair Description Rep.Type Price per ea | OEM | 7 | 22 | 13.965
2019 | Lufthansa | CFM56-5B | Harness | Wire Harness | 20-00-00 | TUCLERIW | HAM | 61B45316 | LGT | Light Repair | GT Light Repair Note: Repair will only be performed in the course of an engine overhaul. | OEM | 7 | 22 | 7.730
2019 | Lufthansa | CFM56-5B | Harness | Wire Harness | 20-00-00 | TUCLERIW | HAM | 61B45316 | MER | Medium Repair | ER Medium Repair Note: Repair will only be performed in the course of an engine overhaul. | OEM | 7 | 22 | 10.220
2019 | Lufthansa | CFM56-5B | Harness | Wire Harness | 20-00-00 | TUCLERIW | HAM | 61B45316 | HVY | Heavy Repair | VY Heavy Repair Note: Repair will only be performed in the course of an engine overhaul. HPT External Pressure Seal Retainer Section Turbine ATA-Capter 72-51-10 Place of Repair HAM Part-ID TV210626 TAT Inspection [cal. days] 5 TAT Repair [cal. days] 17 TAT not to exceed [cal. days] 25 Minimum Qty. [ea] 1 Part Numbers 1358M80P04 Offered Repairs (dependent on part number) Rep.Code Rep.No Repair Description Rep.Type Price per ea | OEM | 7 | 22 | 13.965
2019 | Lufthansa | CFM56-5B | Harness | Wire Harness | 20-00-00 | TUCLERIW | HAM | 61B45318 | LGT | Light Repair | GT Light Repair Note: Repair will only be performed in the course of an engine overhaul. | OEM | 7 | 22 | 7.730
2019 | Lufthansa | CFM56-5B | Harness | Wire Harness | 20-00-00 | TUCLERIW | HAM | 61B45318 | MER | Medium Repair | ER Medium Repair Note: Repair will only be performed in the course of an engine overhaul. | OEM | 7 | 22 | 10.220
2019 | Lufthansa | CFM56-5B | Harness | Wire Harness | 20-00-00 | TUCLERIW | HAM | 61B45318 | HVY | Heavy Repair | VY Heavy Repair Note: Repair will only be performed in the course of an engine overhaul. HPT External Pressure Seal Retainer Section Turbine ATA-Capter 72-51-10 Place of Repair HAM Part-ID TV210626 TAT Inspection [cal. days] 5 TAT Repair [cal. days] 17 TAT not to exceed [cal. days] 25 Minimum Qty. [ea] 1 Part Numbers 1358M80P04 Offered Repairs (dependent on part number) Rep.Code Rep.No Repair Description Rep.Type Price per ea | OEM | 7 | 22 | 13.965
2019 | Lufthansa | CFM56-5B | Harness | Wire Harness | 20-00-00 | TUCLERIW | HAM | 61B45320 | LGT | Light Repair | GT Light Repair Note: Repair will only be performed in the course of an engine overhaul. | OEM | 7 | 22 | 7.730
2019 | Lufthansa | CFM56-5B | Harness | Wire Harness | 20-00-00 | TUCLERIW | HAM | 61B45320 | MER | Medium Repair | ER Medium Repair Note: Repair will only be performed in the course of an engine overhaul. | OEM | 7 | 22 | 10.220
2019 | Lufthansa | CFM56-5B | Harness | Wire Harness | 20-00-00 | TUCLERIW | HAM | 61B45320 | HVY | Heavy Repair | VY Heavy Repair Note: Repair will only be performed in the course of an engine overhaul. HPT External Pressure Seal Retainer Section Turbine ATA-Capter 72-51-10 Place of Repair HAM Part-ID TV210626 TAT Inspection [cal. days] 5 TAT Repair [cal. days] 17 TAT not to exceed [cal. days] 25 Minimum Qty. [ea] 1 Part Numbers 1358M80P04 Offered Repairs (dependent on part number) Rep.Code Rep.No Repair Description Rep.Type Price per ea | OEM | 7 | 22 | 13.965
2019 | Lufthansa | CFM56-5B | Harness | Wire Harness | 20-00-00 | TUCLERIW | HAM | 61B45320-092 | LGT | Light Repair | GT Light Repair Note: Repair will only be performed in the course of an engine overhaul. | OEM | 7 | 22 | 7.730
2019 | Lufthansa | CFM56-5B | Harness | Wire Harness | 20-00-00 | TUCLERIW | HAM | 61B45320-092 | MER | Medium Repair | ER Medium Repair Note: Repair will only be performed in the course of an engine overhaul. | OEM | 7 | 22 | 10.220
2019 | Lufthansa | CFM56-5B | Harness | Wire Harness | 20-00-00 | TUCLERIW | HAM | 61B45320-092 | HVY | Heavy Repair | VY Heavy Repair Note: Repair will only be performed in the course of an engine overhaul. HPT External Pressure Seal Retainer Section Turbine ATA-Capter 72-51-10 Place of Repair HAM Part-ID TV210626 TAT Inspection [cal. days] 5 TAT Repair [cal. days] 17 TAT not to exceed [cal. days] 25 Minimum Qty. [ea] 1 Part Numbers 1358M80P04 Offered Repairs (dependent on part number) Rep.Code Rep.No Repair Description Rep.Type Price per ea | OEM | 7 | 22 | 13.965
2019 | Lufthansa | CFM56-5B | Harness | Wire Harness | 20-00-00 | TUCLERIW | HAM | 61B45322 | LGT | Light Repair | GT Light Repair Note: Repair will only be performed in the course of an engine overhaul. | OEM | 7 | 22 | 7.730
2019 | Lufthansa | CFM56-5B | Harness | Wire Harness | 20-00-00 | TUCLERIW | HAM | 61B45322 | MER | Medium Repair | ER Medium Repair Note: Repair will only be performed in the course of an engine overhaul. | OEM | 7 | 22 | 10.220
2019 | Lufthansa | CFM56-5B | Harness | Wire Harness | 20-00-00 | TUCLERIW | HAM | 61B45322 | HVY | Heavy Repair | VY Heavy Repair Note: Repair will only be performed in the course of an engine overhaul. HPT External Pressure Seal Retainer Section Turbine ATA-Capter 72-51-10 Place of Repair HAM Part-ID TV210626 TAT Inspection [cal. days] 5 TAT Repair [cal. days] 17 TAT not to exceed [cal. days] 25 Minimum Qty. [ea] 1 Part Numbers 1358M80P04 Offered Repairs (dependent on part number) Rep.Code Rep.No Repair Description Rep.Type Price per ea | OEM | 7 | 22 | 13.965
2019 | Lufthansa | CFM56-5B | Harness | Wire Harness | 20-00-00 | TUCLERIW | HAM | 61B45322LHT | LGT | Light Repair | GT Light Repair Note: Repair will only be performed in the course of an engine overhaul. | OEM | 7 | 22 | 7.730
2019 | Lufthansa | CFM56-5B | Harness | Wire Harness | 20-00-00 | TUCLERIW | HAM | 61B45322LHT | MER | Medium Repair | ER Medium Repair Note: Repair will only be performed in the course of an engine overhaul. | OEM | 7 | 22 | 10.220
2019 | Lufthansa | CFM56-5B | Harness | Wire Harness | 20-00-00 | TUCLERIW | HAM | 61B45322LHT | HVY | Heavy Repair | VY Heavy Repair Note: Repair will only be performed in the course of an engine overhaul. HPT External Pressure Seal Retainer Section Turbine ATA-Capter 72-51-10 Place of Repair HAM Part-ID TV210626 TAT Inspection [cal. days] 5 TAT Repair [cal. days] 17 TAT not to exceed [cal. days] 25 Minimum Qty. [ea] 1 Part Numbers 1358M80P04 Offered Repairs (dependent on part number) Rep.Code Rep.No Repair Description Rep.Type Price per ea | OEM | 7 | 22 | 13.965
2019 | Lufthansa | CFM56-5B | Harness | Wire Harness | 20-00-00 | TUCLERIW | HAM | 61B45324 | LGT | Light Repair | GT Light Repair Note: Repair will only be performed in the course of an engine overhaul. | OEM | 7 | 22 | 7.730
2019 | Lufthansa | CFM56-5B | Harness | Wire Harness | 20-00-00 | TUCLERIW | HAM | 61B45324 | MER | Medium Repair | ER Medium Repair Note: Repair will only be performed in the course of an engine overhaul. | OEM | 7 | 22 | 10.220
2019 | Lufthansa | CFM56-5B | Harness | Wire Harness | 20-00-00 | TUCLERIW | HAM | 61B45324 | HVY | Heavy Repair | VY Heavy Repair Note: Repair will only be performed in the course of an engine overhaul. HPT External Pressure Seal Retainer Section Turbine ATA-Capter 72-51-10 Place of Repair HAM Part-ID TV210626 TAT Inspection [cal. days] 5 TAT Repair [cal. days] 17 TAT not to exceed [cal. days] 25 Minimum Qty. [ea] 1 Part Numbers 1358M80P04 Offered Repairs (dependent on part number) Rep.Code Rep.No Repair Description Rep.Type Price per ea | OEM | 7 | 22 | 13.965
2019 | Lufthansa | CFM56-5B | Harness | Wire Harness | 20-00-00 | TUCLERIW | HAM | 61B45324LHT | LGT | Light Repair | GT Light Repair Note: Repair will only be performed in the course of an engine overhaul. | OEM | 7 | 22 | 7.730
2019 | Lufthansa | CFM56-5B | Harness | Wire Harness | 20-00-00 | TUCLERIW | HAM | 61B45324LHT | MER | Medium Repair | ER Medium Repair Note: Repair will only be performed in the course of an engine overhaul. | OEM | 7 | 22 | 10.220
2019 | Lufthansa | CFM56-5B | Harness | Wire Harness | 20-00-00 | TUCLERIW | HAM | 61B45324LHT | HVY | Heavy Repair | VY Heavy Repair Note: Repair will only be performed in the course of an engine overhaul. HPT External Pressure Seal Retainer Section Turbine ATA-Capter 72-51-10 Place of Repair HAM Part-ID TV210626 TAT Inspection [cal. days] 5 TAT Repair [cal. days] 17 TAT not to exceed [cal. days] 25 Minimum Qty. [ea] 1 Part Numbers 1358M80P04 Offered Repairs (dependent on part number) Rep.Code Rep.No Repair Description Rep.Type Price per ea | OEM | 7 | 22 | 13.965
2019 | Lufthansa | CFM56-5B | Harness | Wire Harness | 20-00-00 | TUCLERIW | HAM | 61B45326 | LGT | Light Repair | GT Light Repair Note: Repair will only be performed in the course of an engine overhaul. | OEM | 7 | 22 | 7.730
2019 | Lufthansa | CFM56-5B | Harness | Wire Harness | 20-00-00 | TUCLERIW | HAM | 61B45326 | MER | Medium Repair | ER Medium Repair Note: Repair will only be performed in the course of an engine overhaul. | OEM | 7 | 22 | 10.220
2019 | Lufthansa | CFM56-5B | Harness | Wire Harness | 20-00-00 | TUCLERIW | HAM | 61B45326 | HVY | Heavy Repair | VY Heavy Repair Note: Repair will only be performed in the course of an engine overhaul. HPT External Pressure Seal Retainer Section Turbine ATA-Capter 72-51-10 Place of Repair HAM Part-ID TV210626 TAT Inspection [cal. days] 5 TAT Repair [cal. days] 17 TAT not to exceed [cal. days] 25 Minimum Qty. [ea] 1 Part Numbers 1358M80P04 Offered Repairs (dependent on part number) Rep.Code Rep.No Repair Description Rep.Type Price per ea | OEM | 7 | 22 | 13.965
2019 | Lufthansa | CFM56-5B | Harness | Wire Harness | 20-00-00 | TUCLERIW | HAM | 61B45340 | LGT | Light Repair | GT Light Repair Note: Repair will only be performed in the course of an engine overhaul. | OEM | 7 | 22 | 7.730
2019 | Lufthansa | CFM56-5B | Harness | Wire Harness | 20-00-00 | TUCLERIW | HAM | 61B45340 | MER | Medium Repair | ER Medium Repair Note: Repair will only be performed in the course of an engine overhaul. | OEM | 7 | 22 | 10.220
2019 | Lufthansa | CFM56-5B | Harness | Wire Harness | 20-00-00 | TUCLERIW | HAM | 61B45340 | HVY | Heavy Repair | VY Heavy Repair Note: Repair will only be performed in the course of an engine overhaul. HPT External Pressure Seal Retainer Section Turbine ATA-Capter 72-51-10 Place of Repair HAM Part-ID TV210626 TAT Inspection [cal. days] 5 TAT Repair [cal. days] 17 TAT not to exceed [cal. days] 25 Minimum Qty. [ea] 1 Part Numbers 1358M80P04 Offered Repairs (dependent on part number) Rep.Code Rep.No Repair Description Rep.Type Price per ea | OEM | 7 | 22 | 13.965
2019 | Lufthansa | CFM56-5B | Harness | Wire Harness | 20-00-00 | TUCLERIW | HAM | 642W9817-501 | LGT | Light Repair | GT Light Repair Note: Repair will only be performed in the course of an engine overhaul. | OEM | 7 | 22 | 7.730
2019 | Lufthansa | CFM56-5B | Harness | Wire Harness | 20-00-00 | TUCLERIW | HAM | 642W9817-501 | MER | Medium Repair | ER Medium Repair Note: Repair will only be performed in the course of an engine overhaul. | OEM | 7 | 22 | 10.220
2019 | Lufthansa | CFM56-5B | Harness | Wire Harness | 20-00-00 | TUCLERIW | HAM | 642W9817-501 | HVY | Heavy Repair | VY Heavy Repair Note: Repair will only be performed in the course of an engine overhaul. HPT External Pressure Seal Retainer Section Turbine ATA-Capter 72-51-10 Place of Repair HAM Part-ID TV210626 TAT Inspection [cal. days] 5 TAT Repair [cal. days] 17 TAT not to exceed [cal. days] 25 Minimum Qty. [ea] 1 Part Numbers 1358M80P04 Offered Repairs (dependent on part number) Rep.Code Rep.No Repair Description Rep.Type Price per ea | OEM | 7 | 22 | 13.965
2019 | Lufthansa | CFM56-5B | Harness | Wire Harness | 20-00-00 | TUCLERIW | HAM | 642W9819-503 | LGT | Light Repair | GT Light Repair Note: Repair will only be performed in the course of an engine overhaul. | OEM | 7 | 22 | 7.730
2019 | Lufthansa | CFM56-5B | Harness | Wire Harness | 20-00-00 | TUCLERIW | HAM | 642W9819-503 | MER | Medium Repair | ER Medium Repair Note: Repair will only be performed in the course of an engine overhaul. | OEM | 7 | 22 | 10.220
2019 | Lufthansa | CFM56-5B | Harness | Wire Harness | 20-00-00 | TUCLERIW | HAM | 642W9819-503 | HVY | Heavy Repair | VY Heavy Repair Note: Repair will only be performed in the course of an engine overhaul. HPT External Pressure Seal Retainer Section Turbine ATA-Capter 72-51-10 Place of Repair HAM Part-ID TV210626 TAT Inspection [cal. days] 5 TAT Repair [cal. days] 17 TAT not to exceed [cal. days] 25 Minimum Qty. [ea] 1 Part Numbers 1358M80P04 Offered Repairs (dependent on part number) Rep.Code Rep.No Repair Description Rep.Type Price per ea | OEM | 7 | 22 | 13.965
2019 | Lufthansa | CFM56-5B | Harness | Wire Harness | 20-00-00 | TUCLERIW | HAM | 642W9955-501 | LGT | Light Repair | GT Light Repair Note: Repair will only be performed in the course of an engine overhaul. | OEM | 7 | 22 | 7.730
2019 | Lufthansa | CFM56-5B | Harness | Wire Harness | 20-00-00 | TUCLERIW | HAM | 642W9955-501 | MER | Medium Repair | ER Medium Repair Note: Repair will only be performed in the course of an engine overhaul. | OEM | 7 | 22 | 10.220
2019 | Lufthansa | CFM56-5B | Harness | Wire Harness | 20-00-00 | TUCLERIW | HAM | 642W9955-501 | HVY | Heavy Repair | VY Heavy Repair Note: Repair will only be performed in the course of an engine overhaul. HPT External Pressure Seal Retainer Section Turbine ATA-Capter 72-51-10 Place of Repair HAM Part-ID TV210626 TAT Inspection [cal. days] 5 TAT Repair [cal. days] 17 TAT not to exceed [cal. days] 25 Minimum Qty. [ea] 1 Part Numbers 1358M80P04 Offered Repairs (dependent on part number) Rep.Code Rep.No Repair Description Rep.Type Price per ea | OEM | 7 | 22 | 13.965
2019 | Lufthansa | CFM56-5B | Harness | Wire Harness | 20-00-00 | TUCLERIW | HAM | 642W9956-501 | LGT | Light Repair | GT Light Repair Note: Repair will only be performed in the course of an engine overhaul. | OEM | 7 | 22 | 7.730
2019 | Lufthansa | CFM56-5B | Harness | Wire Harness | 20-00-00 | TUCLERIW | HAM | 642W9956-501 | MER | Medium Repair | ER Medium Repair Note: Repair will only be performed in the course of an engine overhaul. | OEM | 7 | 22 | 10.220
2019 | Lufthansa | CFM56-5B | Harness | Wire Harness | 20-00-00 | TUCLERIW | HAM | 642W9956-501 | HVY | Heavy Repair | VY Heavy Repair Note: Repair will only be performed in the course of an engine overhaul. HPT External Pressure Seal Retainer Section Turbine ATA-Capter 72-51-10 Place of Repair HAM Part-ID TV210626 TAT Inspection [cal. days] 5 TAT Repair [cal. days] 17 TAT not to exceed [cal. days] 25 Minimum Qty. [ea] 1 Part Numbers 1358M80P04 Offered Repairs (dependent on part number) Rep.Code Rep.No Repair Description Rep.Type Price per ea | OEM | 7 | 22 | 13.965
2019 | Lufthansa | CFM56-5B | Harness | Wire Harness | 20-00-00 | TUCLERIW | HAM | 642W9957-501 | LGT | Light Repair | GT Light Repair Note: Repair will only be performed in the course of an engine overhaul. | OEM | 7 | 22 | 7.730
2019 | Lufthansa | CFM56-5B | Harness | Wire Harness | 20-00-00 | TUCLERIW | HAM | 642W9957-501 | MER | Medium Repair | ER Medium Repair Note: Repair will only be performed in the course of an engine overhaul. | OEM | 7 | 22 | 10.220
2019 | Lufthansa | CFM56-5B | Harness | Wire Harness | 20-00-00 | TUCLERIW | HAM | 642W9957-501 | HVY | Heavy Repair | VY Heavy Repair Note: Repair will only be performed in the course of an engine overhaul. HPT External Pressure Seal Retainer Section Turbine ATA-Capter 72-51-10 Place of Repair HAM Part-ID TV210626 TAT Inspection [cal. days] 5 TAT Repair [cal. days] 17 TAT not to exceed [cal. days] 25 Minimum Qty. [ea] 1 Part Numbers 1358M80P04 Offered Repairs (dependent on part number) Rep.Code Rep.No Repair Description Rep.Type Price per ea | OEM | 7 | 22 | 13.965
2019 | Lufthansa | CFM56-5B | Harness | Wire Harness | 20-00-00 | TUCLERIW | HAM | 642W9958-501 | LGT | Light Repair | GT Light Repair Note: Repair will only be performed in the course of an engine overhaul. | OEM | 7 | 22 | 7.730
2019 | Lufthansa | CFM56-5B | Harness | Wire Harness | 20-00-00 | TUCLERIW | HAM | 642W9958-501 | MER | Medium Repair | ER Medium Repair Note: Repair will only be performed in the course of an engine overhaul. | OEM | 7 | 22 | 10.220
2019 | Lufthansa | CFM56-5B | Harness | Wire Harness | 20-00-00 | TUCLERIW | HAM | 642W9958-501 | HVY | Heavy Repair | VY Heavy Repair Note: Repair will only be performed in the course of an engine overhaul. HPT External Pressure Seal Retainer Section Turbine ATA-Capter 72-51-10 Place of Repair HAM Part-ID TV210626 TAT Inspection [cal. days] 5 TAT Repair [cal. days] 17 TAT not to exceed [cal. days] 25 Minimum Qty. [ea] 1 Part Numbers 1358M80P04 Offered Repairs (dependent on part number) Rep.Code Rep.No Repair Description Rep.Type Price per ea | OEM | 7 | 22 | 13.965
2019 | Lufthansa | CFM56-5B | Harness | Wire Harness | 20-00-00 | TUCLERIW | HAM | 6A4504 | LGT | Light Repair | GT Light Repair Note: Repair will only be performed in the course of an engine overhaul. | OEM | 7 | 22 | 7.730
2019 | Lufthansa | CFM56-5B | Harness | Wire Harness | 20-00-00 | TUCLERIW | HAM | 6A4504 | MER | Medium Repair | ER Medium Repair Note: Repair will only be performed in the course of an engine overhaul. | OEM | 7 | 22 | 10.220
2019 | Lufthansa | CFM56-5B | Harness | Wire Harness | 20-00-00 | TUCLERIW | HAM | 6A4504 | HVY | Heavy Repair | VY Heavy Repair Note: Repair will only be performed in the course of an engine overhaul. HPT External Pressure Seal Retainer Section Turbine ATA-Capter 72-51-10 Place of Repair HAM Part-ID TV210626 TAT Inspection [cal. days] 5 TAT Repair [cal. days] 17 TAT not to exceed [cal. days] 25 Minimum Qty. [ea] 1 Part Numbers 1358M80P04 Offered Repairs (dependent on part number) Rep.Code Rep.No Repair Description Rep.Type Price per ea | OEM | 7 | 22 | 13.965
2019 | Lufthansa | CFM56-5B | Harness | Wire Harness | 20-00-00 | TUCLERIW | HAM | 6A4716 | LGT | Light Repair | GT Light Repair Note: Repair will only be performed in the course of an engine overhaul. | OEM | 7 | 22 | 7.730
2019 | Lufthansa | CFM56-5B | Harness | Wire Harness | 20-00-00 | TUCLERIW | HAM | 6A4716 | MER | Medium Repair | ER Medium Repair Note: Repair will only be performed in the course of an engine overhaul. | OEM | 7 | 22 | 10.220
2019 | Lufthansa | CFM56-5B | Harness | Wire Harness | 20-00-00 | TUCLERIW | HAM | 6A4716 | HVY | Heavy Repair | VY Heavy Repair Note: Repair will only be performed in the course of an engine overhaul. HPT External Pressure Seal Retainer Section Turbine ATA-Capter 72-51-10 Place of Repair HAM Part-ID TV210626 TAT Inspection [cal. days] 5 TAT Repair [cal. days] 17 TAT not to exceed [cal. days] 25 Minimum Qty. [ea] 1 Part Numbers 1358M80P04 Offered Repairs (dependent on part number) Rep.Code Rep.No Repair Description Rep.Type Price per ea | OEM | 7 | 22 | 13.965
2019 | Lufthansa | CFM56-5B | Harness | Wire Harness | 20-00-00 | TUCLERIW | HAM | 6A4718 | LGT | Light Repair | GT Light Repair Note: Repair will only be performed in the course of an engine overhaul. | OEM | 7 | 22 | 7.730
2019 | Lufthansa | CFM56-5B | Harness | Wire Harness | 20-00-00 | TUCLERIW | HAM | 6A4718 | MER | Medium Repair | ER Medium Repair Note: Repair will only be performed in the course of an engine overhaul. | OEM | 7 | 22 | 10.220
2019 | Lufthansa | CFM56-5B | Harness | Wire Harness | 20-00-00 | TUCLERIW | HAM | 6A4718 | HVY | Heavy Repair | VY Heavy Repair Note: Repair will only be performed in the course of an engine overhaul. HPT External Pressure Seal Retainer Section Turbine ATA-Capter 72-51-10 Place of Repair HAM Part-ID TV210626 TAT Inspection [cal. days] 5 TAT Repair [cal. days] 17 TAT not to exceed [cal. days] 25 Minimum Qty. [ea] 1 Part Numbers 1358M80P04 Offered Repairs (dependent on part number) Rep.Code Rep.No Repair Description Rep.Type Price per ea | OEM | 7 | 22 | 13.965
2019 | Lufthansa | CFM56-5B | Harness | Wire Harness | 20-00-00 | TUCLERIW | HAM | 6A4719 | LGT | Light Repair | GT Light Repair Note: Repair will only be performed in the course of an engine overhaul. | OEM | 7 | 22 | 7.730
2019 | Lufthansa | CFM56-5B | Harness | Wire Harness | 20-00-00 | TUCLERIW | HAM | 6A4719 | MER | Medium Repair | ER Medium Repair Note: Repair will only be performed in the course of an engine overhaul. | OEM | 7 | 22 | 10.220
2019 | Lufthansa | CFM56-5B | Harness | Wire Harness | 20-00-00 | TUCLERIW | HAM | 6A4719 | HVY | Heavy Repair | VY Heavy Repair Note: Repair will only be performed in the course of an engine overhaul. HPT External Pressure Seal Retainer Section Turbine ATA-Capter 72-51-10 Place of Repair HAM Part-ID TV210626 TAT Inspection [cal. days] 5 TAT Repair [cal. days] 17 TAT not to exceed [cal. days] 25 Minimum Qty. [ea] 1 Part Numbers 1358M80P04 Offered Repairs (dependent on part number) Rep.Code Rep.No Repair Description Rep.Type Price per ea | OEM | 7 | 22 | 13.965
2019 | Lufthansa | CFM56-5B | Harness | Wire Harness | 20-00-00 | TUCLERIW | HAM | 6A4720 | LGT | Light Repair | GT Light Repair Note: Repair will only be performed in the course of an engine overhaul. | OEM | 7 | 22 | 7.730
2019 | Lufthansa | CFM56-5B | Harness | Wire Harness | 20-00-00 | TUCLERIW | HAM | 6A4720 | MER | Medium Repair | ER Medium Repair Note: Repair will only be performed in the course of an engine overhaul. | OEM | 7 | 22 | 10.220
2019 | Lufthansa | CFM56-5B | Harness | Wire Harness | 20-00-00 | TUCLERIW | HAM | 6A4720 | HVY | Heavy Repair | VY Heavy Repair Note: Repair will only be performed in the course of an engine overhaul. HPT External Pressure Seal Retainer Section Turbine ATA-Capter 72-51-10 Place of Repair HAM Part-ID TV210626 TAT Inspection [cal. days] 5 TAT Repair [cal. days] 17 TAT not to exceed [cal. days] 25 Minimum Qty. [ea] 1 Part Numbers 1358M80P04 Offered Repairs (dependent on part number) Rep.Code Rep.No Repair Description Rep.Type Price per ea | OEM | 7 | 22 | 13.965
2019 | Lufthansa | CFM56-5B | Harness | Wire Harness | 20-00-00 | TUCLERIW | HAM | 6A5553 | LGT | Light Repair | GT Light Repair Note: Repair will only be performed in the course of an engine overhaul. | OEM | 7 | 22 | 7.730
2019 | Lufthansa | CFM56-5B | Harness | Wire Harness | 20-00-00 | TUCLERIW | HAM | 6A5553 | MER | Medium Repair | ER Medium Repair Note: Repair will only be performed in the course of an engine overhaul. | OEM | 7 | 22 | 10.220
2019 | Lufthansa | CFM56-5B | Harness | Wire Harness | 20-00-00 | TUCLERIW | HAM | 6A5553 | HVY | Heavy Repair | VY Heavy Repair Note: Repair will only be performed in the course of an engine overhaul. HPT External Pressure Seal Retainer Section Turbine ATA-Capter 72-51-10 Place of Repair HAM Part-ID TV210626 TAT Inspection [cal. days] 5 TAT Repair [cal. days] 17 TAT not to exceed [cal. days] 25 Minimum Qty. [ea] 1 Part Numbers 1358M80P04 Offered Repairs (dependent on part number) Rep.Code Rep.No Repair Description Rep.Type Price per ea | OEM | 7 | 22 | 13.965
2019 | Lufthansa | CFM56-5B | Harness | Wire Harness | 20-00-00 | TUCLERIW | HAM | 6A5554 | LGT | Light Repair | GT Light Repair Note: Repair will only be performed in the course of an engine overhaul. | OEM | 7 | 22 | 7.730
2019 | Lufthansa | CFM56-5B | Harness | Wire Harness | 20-00-00 | TUCLERIW | HAM | 6A5554 | MER | Medium Repair | ER Medium Repair Note: Repair will only be performed in the course of an engine overhaul. | OEM | 7 | 22 | 10.220
2019 | Lufthansa | CFM56-5B | Harness | Wire Harness | 20-00-00 | TUCLERIW | HAM | 6A5554 | HVY | Heavy Repair | VY Heavy Repair Note: Repair will only be performed in the course of an engine overhaul. HPT External Pressure Seal Retainer Section Turbine ATA-Capter 72-51-10 Place of Repair HAM Part-ID TV210626 TAT Inspection [cal. days] 5 TAT Repair [cal. days] 17 TAT not to exceed [cal. days] 25 Minimum Qty. [ea] 1 Part Numbers 1358M80P04 Offered Repairs (dependent on part number) Rep.Code Rep.No Repair Description Rep.Type Price per ea | OEM | 7 | 22 | 13.965
2019 | Lufthansa | CFM56-5B | Harness | Wire Harness | 20-00-00 | TUCLERIW | HAM | 6A5556 | LGT | Light Repair | GT Light Repair Note: Repair will only be performed in the course of an engine overhaul. | OEM | 7 | 22 | 7.730
2019 | Lufthansa | CFM56-5B | Harness | Wire Harness | 20-00-00 | TUCLERIW | HAM | 6A5556 | MER | Medium Repair | ER Medium Repair Note: Repair will only be performed in the course of an engine overhaul. | OEM | 7 | 22 | 10.220
2019 | Lufthansa | CFM56-5B | Harness | Wire Harness | 20-00-00 | TUCLERIW | HAM | 6A5556 | HVY | Heavy Repair | VY Heavy Repair Note: Repair will only be performed in the course of an engine overhaul. HPT External Pressure Seal Retainer Section Turbine ATA-Capter 72-51-10 Place of Repair HAM Part-ID TV210626 TAT Inspection [cal. days] 5 TAT Repair [cal. days] 17 TAT not to exceed [cal. days] 25 Minimum Qty. [ea] 1 Part Numbers 1358M80P04 Offered Repairs (dependent on part number) Rep.Code Rep.No Repair Description Rep.Type Price per ea | OEM | 7 | 22 | 13.965
2019 | Lufthansa | CFM56-5B | Harness | Wire Harness | 20-00-00 | TUCLERIW | HAM | 6A5651 | LGT | Light Repair | GT Light Repair Note: Repair will only be performed in the course of an engine overhaul. | OEM | 7 | 22 | 7.730
2019 | Lufthansa | CFM56-5B | Harness | Wire Harness | 20-00-00 | TUCLERIW | HAM | 6A5651 | MER | Medium Repair | ER Medium Repair Note: Repair will only be performed in the course of an engine overhaul. | OEM | 7 | 22 | 10.220
2019 | Lufthansa | CFM56-5B | Harness | Wire Harness | 20-00-00 | TUCLERIW | HAM | 6A5651 | HVY | Heavy Repair | VY Heavy Repair Note: Repair will only be performed in the course of an engine overhaul. HPT External Pressure Seal Retainer Section Turbine ATA-Capter 72-51-10 Place of Repair HAM Part-ID TV210626 TAT Inspection [cal. days] 5 TAT Repair [cal. days] 17 TAT not to exceed [cal. days] 25 Minimum Qty. [ea] 1 Part Numbers 1358M80P04 Offered Repairs (dependent on part number) Rep.Code Rep.No Repair Description Rep.Type Price per ea | OEM | 7 | 22 | 13.965
2019 | Lufthansa | CFM56-5B | Harness | Wire Harness | 20-00-00 | TUCLERIW | HAM | 6A5652 | LGT | Light Repair | GT Light Repair Note: Repair will only be performed in the course of an engine overhaul. | OEM | 7 | 22 | 7.730
2019 | Lufthansa | CFM56-5B | Harness | Wire Harness | 20-00-00 | TUCLERIW | HAM | 6A5652 | MER | Medium Repair | ER Medium Repair Note: Repair will only be performed in the course of an engine overhaul. | OEM | 7 | 22 | 10.220
2019 | Lufthansa | CFM56-5B | Harness | Wire Harness | 20-00-00 | TUCLERIW | HAM | 6A5652 | HVY | Heavy Repair | VY Heavy Repair Note: Repair will only be performed in the course of an engine overhaul. HPT External Pressure Seal Retainer Section Turbine ATA-Capter 72-51-10 Place of Repair HAM Part-ID TV210626 TAT Inspection [cal. days] 5 TAT Repair [cal. days] 17 TAT not to exceed [cal. days] 25 Minimum Qty. [ea] 1 Part Numbers 1358M80P04 Offered Repairs (dependent on part number) Rep.Code Rep.No Repair Description Rep.Type Price per ea | OEM | 7 | 22 | 13.965
2019 | Lufthansa | CFM56-5B | Harness | Wire Harness | 20-00-00 | TUCLERIW | HAM | 6A5668 | LGT | Light Repair | GT Light Repair Note: Repair will only be performed in the course of an engine overhaul. | OEM | 7 | 22 | 7.730
2019 | Lufthansa | CFM56-5B | Harness | Wire Harness | 20-00-00 | TUCLERIW | HAM | 6A5668 | MER | Medium Repair | ER Medium Repair Note: Repair will only be performed in the course of an engine overhaul. | OEM | 7 | 22 | 10.220
2019 | Lufthansa | CFM56-5B | Harness | Wire Harness | 20-00-00 | TUCLERIW | HAM | 6A5668 | HVY | Heavy Repair | VY Heavy Repair Note: Repair will only be performed in the course of an engine overhaul. HPT External Pressure Seal Retainer Section Turbine ATA-Capter 72-51-10 Place of Repair HAM Part-ID TV210626 TAT Inspection [cal. days] 5 TAT Repair [cal. days] 17 TAT not to exceed [cal. days] 25 Minimum Qty. [ea] 1 Part Numbers 1358M80P04 Offered Repairs (dependent on part number) Rep.Code Rep.No Repair Description Rep.Type Price per ea | OEM | 7 | 22 | 13.965
2019 | Lufthansa | CFM56-5B | Harness | Wire Harness | 20-00-00 | TUCLERIW | HAM | 6A5699 | LGT | Light Repair | GT Light Repair Note: Repair will only be performed in the course of an engine overhaul. | OEM | 7 | 22 | 7.730
2019 | Lufthansa | CFM56-5B | Harness | Wire Harness | 20-00-00 | TUCLERIW | HAM | 6A5699 | MER | Medium Repair | ER Medium Repair Note: Repair will only be performed in the course of an engine overhaul. | OEM | 7 | 22 | 10.220
2019 | Lufthansa | CFM56-5B | Harness | Wire Harness | 20-00-00 | TUCLERIW | HAM | 6A5699 | HVY | Heavy Repair | VY Heavy Repair Note: Repair will only be performed in the course of an engine overhaul. HPT External Pressure Seal Retainer Section Turbine ATA-Capter 72-51-10 Place of Repair HAM Part-ID TV210626 TAT Inspection [cal. days] 5 TAT Repair [cal. days] 17 TAT not to exceed [cal. days] 25 Minimum Qty. [ea] 1 Part Numbers 1358M80P04 Offered Repairs (dependent on part number) Rep.Code Rep.No Repair Description Rep.Type Price per ea | OEM | 7 | 22 | 13.965
2019 | Lufthansa | CFM56-5B | Harness | Wire Harness | 20-00-00 | TUCLERIW | HAM | 6A5877 | LGT | Light Repair | GT Light Repair Note: Repair will only be performed in the course of an engine overhaul. | OEM | 7 | 22 | 7.730
2019 | Lufthansa | CFM56-5B | Harness | Wire Harness | 20-00-00 | TUCLERIW | HAM | 6A5877 | MER | Medium Repair | ER Medium Repair Note: Repair will only be performed in the course of an engine overhaul. | OEM | 7 | 22 | 10.220
2019 | Lufthansa | CFM56-5B | Harness | Wire Harness | 20-00-00 | TUCLERIW | HAM | 6A5877 | HVY | Heavy Repair | VY Heavy Repair Note: Repair will only be performed in the course of an engine overhaul. HPT External Pressure Seal Retainer Section Turbine ATA-Capter 72-51-10 Place of Repair HAM Part-ID TV210626 TAT Inspection [cal. days] 5 TAT Repair [cal. days] 17 TAT not to exceed [cal. days] 25 Minimum Qty. [ea] 1 Part Numbers 1358M80P04 Offered Repairs (dependent on part number) Rep.Code Rep.No Repair Description Rep.Type Price per ea | OEM | 7 | 22 | 13.965
2019 | Lufthansa | CFM56-5B | Harness | Wire Harness | 20-00-00 | TUCLERIW | HAM | 6A5878 | LGT | Light Repair | GT Light Repair Note: Repair will only be performed in the course of an engine overhaul. | OEM | 7 | 22 | 7.730
2019 | Lufthansa | CFM56-5B | Harness | Wire Harness | 20-00-00 | TUCLERIW | HAM | 6A5878 | MER | Medium Repair | ER Medium Repair Note: Repair will only be performed in the course of an engine overhaul. | OEM | 7 | 22 | 10.220
2019 | Lufthansa | CFM56-5B | Harness | Wire Harness | 20-00-00 | TUCLERIW | HAM | 6A5878 | HVY | Heavy Repair | VY Heavy Repair Note: Repair will only be performed in the course of an engine overhaul. HPT External Pressure Seal Retainer Section Turbine ATA-Capter 72-51-10 Place of Repair HAM Part-ID TV210626 TAT Inspection [cal. days] 5 TAT Repair [cal. days] 17 TAT not to exceed [cal. days] 25 Minimum Qty. [ea] 1 Part Numbers 1358M80P04 Offered Repairs (dependent on part number) Rep.Code Rep.No Repair Description Rep.Type Price per ea | OEM | 7 | 22 | 13.965
2019 | Lufthansa | CFM56-5B | Harness | Wire Harness | 20-00-00 | TUCLERIW | HAM | 6A5963 | LGT | Light Repair | GT Light Repair Note: Repair will only be performed in the course of an engine overhaul. | OEM | 7 | 22 | 7.730
2019 | Lufthansa | CFM56-5B | Harness | Wire Harness | 20-00-00 | TUCLERIW | HAM | 6A5963 | MER | Medium Repair | ER Medium Repair Note: Repair will only be performed in the course of an engine overhaul. | OEM | 7 | 22 | 10.220
2019 | Lufthansa | CFM56-5B | Harness | Wire Harness | 20-00-00 | TUCLERIW | HAM | 6A5963 | HVY | Heavy Repair | VY Heavy Repair Note: Repair will only be performed in the course of an engine overhaul. HPT External Pressure Seal Retainer Section Turbine ATA-Capter 72-51-10 Place of Repair HAM Part-ID TV210626 TAT Inspection [cal. days] 5 TAT Repair [cal. days] 17 TAT not to exceed [cal. days] 25 Minimum Qty. [ea] 1 Part Numbers 1358M80P04 Offered Repairs (dependent on part number) Rep.Code Rep.No Repair Description Rep.Type Price per ea | OEM | 7 | 22 | 13.965
2019 | Lufthansa | CFM56-5B | Harness | Wire Harness | 20-00-00 | TUCLERIW | HAM | 6A5964 | LGT | Light Repair | GT Light Repair Note: Repair will only be performed in the course of an engine overhaul. | OEM | 7 | 22 | 7.730
2019 | Lufthansa | CFM56-5B | Harness | Wire Harness | 20-00-00 | TUCLERIW | HAM | 6A5964 | MER | Medium Repair | ER Medium Repair Note: Repair will only be performed in the course of an engine overhaul. | OEM | 7 | 22 | 10.220
2019 | Lufthansa | CFM56-5B | Harness | Wire Harness | 20-00-00 | TUCLERIW | HAM | 6A5964 | HVY | Heavy Repair | VY Heavy Repair Note: Repair will only be performed in the course of an engine overhaul. HPT External Pressure Seal Retainer Section Turbine ATA-Capter 72-51-10 Place of Repair HAM Part-ID TV210626 TAT Inspection [cal. days] 5 TAT Repair [cal. days] 17 TAT not to exceed [cal. days] 25 Minimum Qty. [ea] 1 Part Numbers 1358M80P04 Offered Repairs (dependent on part number) Rep.Code Rep.No Repair Description Rep.Type Price per ea | OEM | 7 | 22 | 13.965
2019 | Lufthansa | CFM56-5B | Harness | Wire Harness | 20-00-00 | TUCLERIW | HAM | 6A5965 | LGT | Light Repair | GT Light Repair Note: Repair will only be performed in the course of an engine overhaul. | OEM | 7 | 22 | 7.730
2019 | Lufthansa | CFM56-5B | Harness | Wire Harness | 20-00-00 | TUCLERIW | HAM | 6A5965 | MER | Medium Repair | ER Medium Repair Note: Repair will only be performed in the course of an engine overhaul. | OEM | 7 | 22 | 10.220
2019 | Lufthansa | CFM56-5B | Harness | Wire Harness | 20-00-00 | TUCLERIW | HAM | 6A5965 | HVY | Heavy Repair | VY Heavy Repair Note: Repair will only be performed in the course of an engine overhaul. HPT External Pressure Seal Retainer Section Turbine ATA-Capter 72-51-10 Place of Repair HAM Part-ID TV210626 TAT Inspection [cal. days] 5 TAT Repair [cal. days] 17 TAT not to exceed [cal. days] 25 Minimum Qty. [ea] 1 Part Numbers 1358M80P04 Offered Repairs (dependent on part number) Rep.Code Rep.No Repair Description Rep.Type Price per ea | OEM | 7 | 22 | 13.965
2019 | Lufthansa | CFM56-5B | Harness | Wire Harness | 20-00-00 | TUCLERIW | HAM | 6A6429 | LGT | Light Repair | GT Light Repair Note: Repair will only be performed in the course of an engine overhaul. | OEM | 7 | 22 | 7.730
2019 | Lufthansa | CFM56-5B | Harness | Wire Harness | 20-00-00 | TUCLERIW | HAM | 6A6429 | MER | Medium Repair | ER Medium Repair Note: Repair will only be performed in the course of an engine overhaul. | OEM | 7 | 22 | 10.220
2019 | Lufthansa | CFM56-5B | Harness | Wire Harness | 20-00-00 | TUCLERIW | HAM | 6A6429 | HVY | Heavy Repair | VY Heavy Repair Note: Repair will only be performed in the course of an engine overhaul. HPT External Pressure Seal Retainer Section Turbine ATA-Capter 72-51-10 Place of Repair HAM Part-ID TV210626 TAT Inspection [cal. days] 5 TAT Repair [cal. days] 17 TAT not to exceed [cal. days] 25 Minimum Qty. [ea] 1 Part Numbers 1358M80P04 Offered Repairs (dependent on part number) Rep.Code Rep.No Repair Description Rep.Type Price per ea | OEM | 7 | 22 | 13.965
2019 | Lufthansa | CFM56-5B | Harness | Wire Harness | 20-00-00 | TUCLERIW | HAM | 6A6430 | LGT | Light Repair | GT Light Repair Note: Repair will only be performed in the course of an engine overhaul. | OEM | 7 | 22 | 7.730
2019 | Lufthansa | CFM56-5B | Harness | Wire Harness | 20-00-00 | TUCLERIW | HAM | 6A6430 | MER | Medium Repair | ER Medium Repair Note: Repair will only be performed in the course of an engine overhaul. | OEM | 7 | 22 | 10.220
2019 | Lufthansa | CFM56-5B | Harness | Wire Harness | 20-00-00 | TUCLERIW | HAM | 6A6430 | HVY | Heavy Repair | VY Heavy Repair Note: Repair will only be performed in the course of an engine overhaul. HPT External Pressure Seal Retainer Section Turbine ATA-Capter 72-51-10 Place of Repair HAM Part-ID TV210626 TAT Inspection [cal. days] 5 TAT Repair [cal. days] 17 TAT not to exceed [cal. days] 25 Minimum Qty. [ea] 1 Part Numbers 1358M80P04 Offered Repairs (dependent on part number) Rep.Code Rep.No Repair Description Rep.Type Price per ea | OEM | 7 | 22 | 13.965
2019 | Lufthansa | CFM56-5B | Harness | Wire Harness | 20-00-00 | TUCLERIW | HAM | 6A6431 | LGT | Light Repair | GT Light Repair Note: Repair will only be performed in the course of an engine overhaul. | OEM | 7 | 22 | 7.730
2019 | Lufthansa | CFM56-5B | Harness | Wire Harness | 20-00-00 | TUCLERIW | HAM | 6A6431 | MER | Medium Repair | ER Medium Repair Note: Repair will only be performed in the course of an engine overhaul. | OEM | 7 | 22 | 10.220
2019 | Lufthansa | CFM56-5B | Harness | Wire Harness | 20-00-00 | TUCLERIW | HAM | 6A6431 | HVY | Heavy Repair | VY Heavy Repair Note: Repair will only be performed in the course of an engine overhaul. HPT External Pressure Seal Retainer Section Turbine ATA-Capter 72-51-10 Place of Repair HAM Part-ID TV210626 TAT Inspection [cal. days] 5 TAT Repair [cal. days] 17 TAT not to exceed [cal. days] 25 Minimum Qty. [ea] 1 Part Numbers 1358M80P04 Offered Repairs (dependent on part number) Rep.Code Rep.No Repair Description Rep.Type Price per ea | OEM | 7 | 22 | 13.965
2019 | Lufthansa | CFM56-5B | Harness | Wire Harness | 20-00-00 | TUCLERIW | HAM | 6A6439 | LGT | Light Repair | GT Light Repair Note: Repair will only be performed in the course of an engine overhaul. | OEM | 7 | 22 | 7.730
2019 | Lufthansa | CFM56-5B | Harness | Wire Harness | 20-00-00 | TUCLERIW | HAM | 6A6439 | MER | Medium Repair | ER Medium Repair Note: Repair will only be performed in the course of an engine overhaul. | OEM | 7 | 22 | 10.220
2019 | Lufthansa | CFM56-5B | Harness | Wire Harness | 20-00-00 | TUCLERIW | HAM | 6A6439 | HVY | Heavy Repair | VY Heavy Repair Note: Repair will only be performed in the course of an engine overhaul. HPT External Pressure Seal Retainer Section Turbine ATA-Capter 72-51-10 Place of Repair HAM Part-ID TV210626 TAT Inspection [cal. days] 5 TAT Repair [cal. days] 17 TAT not to exceed [cal. days] 25 Minimum Qty. [ea] 1 Part Numbers 1358M80P04 Offered Repairs (dependent on part number) Rep.Code Rep.No Repair Description Rep.Type Price per ea | OEM | 7 | 22 | 13.965
2019 | Lufthansa | CFM56-5B | Harness | Wire Harness | 20-00-00 | TUCLERIW | HAM | 6A6441 | LGT | Light Repair | GT Light Repair Note: Repair will only be performed in the course of an engine overhaul. | OEM | 7 | 22 | 7.730
2019 | Lufthansa | CFM56-5B | Harness | Wire Harness | 20-00-00 | TUCLERIW | HAM | 6A6441 | MER | Medium Repair | ER Medium Repair Note: Repair will only be performed in the course of an engine overhaul. | OEM | 7 | 22 | 10.220
2019 | Lufthansa | CFM56-5B | Harness | Wire Harness | 20-00-00 | TUCLERIW | HAM | 6A6441 | HVY | Heavy Repair | VY Heavy Repair Note: Repair will only be performed in the course of an engine overhaul. HPT External Pressure Seal Retainer Section Turbine ATA-Capter 72-51-10 Place of Repair HAM Part-ID TV210626 TAT Inspection [cal. days] 5 TAT Repair [cal. days] 17 TAT not to exceed [cal. days] 25 Minimum Qty. [ea] 1 Part Numbers 1358M80P04 Offered Repairs (dependent on part number) Rep.Code Rep.No Repair Description Rep.Type Price per ea | OEM | 7 | 22 | 13.965
2019 | Lufthansa | CFM56-5B | Harness | Wire Harness | 20-00-00 | TUCLERIW | HAM | 6A7399 | LGT | Light Repair | GT Light Repair Note: Repair will only be performed in the course of an engine overhaul. | OEM | 7 | 22 | 7.730
2019 | Lufthansa | CFM56-5B | Harness | Wire Harness | 20-00-00 | TUCLERIW | HAM | 6A7399 | MER | Medium Repair | ER Medium Repair Note: Repair will only be performed in the course of an engine overhaul. | OEM | 7 | 22 | 10.220
2019 | Lufthansa | CFM56-5B | Harness | Wire Harness | 20-00-00 | TUCLERIW | HAM | 6A7399 | HVY | Heavy Repair | VY Heavy Repair Note: Repair will only be performed in the course of an engine overhaul. HPT External Pressure Seal Retainer Section Turbine ATA-Capter 72-51-10 Place of Repair HAM Part-ID TV210626 TAT Inspection [cal. days] 5 TAT Repair [cal. days] 17 TAT not to exceed [cal. days] 25 Minimum Qty. [ea] 1 Part Numbers 1358M80P04 Offered Repairs (dependent on part number) Rep.Code Rep.No Repair Description Rep.Type Price per ea | OEM | 7 | 22 | 13.965
2019 | Lufthansa | CFM56-5B | Harness | Wire Harness | 20-00-00 | TUCLERIW | HAM | 6A7444 | LGT | Light Repair | GT Light Repair Note: Repair will only be performed in the course of an engine overhaul. | OEM | 7 | 22 | 7.730
2019 | Lufthansa | CFM56-5B | Harness | Wire Harness | 20-00-00 | TUCLERIW | HAM | 6A7444 | MER | Medium Repair | ER Medium Repair Note: Repair will only be performed in the course of an engine overhaul. | OEM | 7 | 22 | 10.220
2019 | Lufthansa | CFM56-5B | Harness | Wire Harness | 20-00-00 | TUCLERIW | HAM | 6A7444 | HVY | Heavy Repair | VY Heavy Repair Note: Repair will only be performed in the course of an engine overhaul. HPT External Pressure Seal Retainer Section Turbine ATA-Capter 72-51-10 Place of Repair HAM Part-ID TV210626 TAT Inspection [cal. days] 5 TAT Repair [cal. days] 17 TAT not to exceed [cal. days] 25 Minimum Qty. [ea] 1 Part Numbers 1358M80P04 Offered Repairs (dependent on part number) Rep.Code Rep.No Repair Description Rep.Type Price per ea | OEM | 7 | 22 | 13.965
2019 | Lufthansa | CFM56-5B | Harness | Wire Harness | 20-00-00 | TUCLERIW | HAM | 6A7445 | LGT | Light Repair | GT Light Repair Note: Repair will only be performed in the course of an engine overhaul. | OEM | 7 | 22 | 7.730
2019 | Lufthansa | CFM56-5B | Harness | Wire Harness | 20-00-00 | TUCLERIW | HAM | 6A7445 | MER | Medium Repair | ER Medium Repair Note: Repair will only be performed in the course of an engine overhaul. | OEM | 7 | 22 | 10.220
2019 | Lufthansa | CFM56-5B | Harness | Wire Harness | 20-00-00 | TUCLERIW | HAM | 6A7445 | HVY | Heavy Repair | VY Heavy Repair Note: Repair will only be performed in the course of an engine overhaul. HPT External Pressure Seal Retainer Section Turbine ATA-Capter 72-51-10 Place of Repair HAM Part-ID TV210626 TAT Inspection [cal. days] 5 TAT Repair [cal. days] 17 TAT not to exceed [cal. days] 25 Minimum Qty. [ea] 1 Part Numbers 1358M80P04 Offered Repairs (dependent on part number) Rep.Code Rep.No Repair Description Rep.Type Price per ea | OEM | 7 | 22 | 13.965
2019 | Lufthansa | CFM56-5B | Harness | Wire Harness | 20-00-00 | TUCLERIW | HAM | 6A7446 | LGT | Light Repair | GT Light Repair Note: Repair will only be performed in the course of an engine overhaul. | OEM | 7 | 22 | 7.730
2019 | Lufthansa | CFM56-5B | Harness | Wire Harness | 20-00-00 | TUCLERIW | HAM | 6A7446 | MER | Medium Repair | ER Medium Repair Note: Repair will only be performed in the course of an engine overhaul. | OEM | 7 | 22 | 10.220
2019 | Lufthansa | CFM56-5B | Harness | Wire Harness | 20-00-00 | TUCLERIW | HAM | 6A7446 | HVY | Heavy Repair | VY Heavy Repair Note: Repair will only be performed in the course of an engine overhaul. HPT External Pressure Seal Retainer Section Turbine ATA-Capter 72-51-10 Place of Repair HAM Part-ID TV210626 TAT Inspection [cal. days] 5 TAT Repair [cal. days] 17 TAT not to exceed [cal. days] 25 Minimum Qty. [ea] 1 Part Numbers 1358M80P04 Offered Repairs (dependent on part number) Rep.Code Rep.No Repair Description Rep.Type Price per ea | OEM | 7 | 22 | 13.965
2019 | Lufthansa | CFM56-5B | Harness | Wire Harness | 20-00-00 | TUCLERIW | HAM | 6A7447 | LGT | Light Repair | GT Light Repair Note: Repair will only be performed in the course of an engine overhaul. | OEM | 7 | 22 | 7.730
2019 | Lufthansa | CFM56-5B | Harness | Wire Harness | 20-00-00 | TUCLERIW | HAM | 6A7447 | MER | Medium Repair | ER Medium Repair Note: Repair will only be performed in the course of an engine overhaul. | OEM | 7 | 22 | 10.220
2019 | Lufthansa | CFM56-5B | Harness | Wire Harness | 20-00-00 | TUCLERIW | HAM | 6A7447 | HVY | Heavy Repair | VY Heavy Repair Note: Repair will only be performed in the course of an engine overhaul. HPT External Pressure Seal Retainer Section Turbine ATA-Capter 72-51-10 Place of Repair HAM Part-ID TV210626 TAT Inspection [cal. days] 5 TAT Repair [cal. days] 17 TAT not to exceed [cal. days] 25 Minimum Qty. [ea] 1 Part Numbers 1358M80P04 Offered Repairs (dependent on part number) Rep.Code Rep.No Repair Description Rep.Type Price per ea | OEM | 7 | 22 | 13.965
2019 | Lufthansa | CFM56-5B | Harness | Wire Harness | 20-00-00 | TUCLERIW | HAM | 6A7448 | LGT | Light Repair | GT Light Repair Note: Repair will only be performed in the course of an engine overhaul. | OEM | 7 | 22 | 7.730
2019 | Lufthansa | CFM56-5B | Harness | Wire Harness | 20-00-00 | TUCLERIW | HAM | 6A7448 | MER | Medium Repair | ER Medium Repair Note: Repair will only be performed in the course of an engine overhaul. | OEM | 7 | 22 | 10.220
2019 | Lufthansa | CFM56-5B | Harness | Wire Harness | 20-00-00 | TUCLERIW | HAM | 6A7448 | HVY | Heavy Repair | VY Heavy Repair Note: Repair will only be performed in the course of an engine overhaul. HPT External Pressure Seal Retainer Section Turbine ATA-Capter 72-51-10 Place of Repair HAM Part-ID TV210626 TAT Inspection [cal. days] 5 TAT Repair [cal. days] 17 TAT not to exceed [cal. days] 25 Minimum Qty. [ea] 1 Part Numbers 1358M80P04 Offered Repairs (dependent on part number) Rep.Code Rep.No Repair Description Rep.Type Price per ea | OEM | 7 | 22 | 13.965
2019 | Lufthansa | CFM56-5B | Harness | Wire Harness | 20-00-00 | TUCLERIW | HAM | 6A7450 | LGT | Light Repair | GT Light Repair Note: Repair will only be performed in the course of an engine overhaul. | OEM | 7 | 22 | 7.730
2019 | Lufthansa | CFM56-5B | Harness | Wire Harness | 20-00-00 | TUCLERIW | HAM | 6A7450 | MER | Medium Repair | ER Medium Repair Note: Repair will only be performed in the course of an engine overhaul. | OEM | 7 | 22 | 10.220
2019 | Lufthansa | CFM56-5B | Harness | Wire Harness | 20-00-00 | TUCLERIW | HAM | 6A7450 | HVY | Heavy Repair | VY Heavy Repair Note: Repair will only be performed in the course of an engine overhaul. HPT External Pressure Seal Retainer Section Turbine ATA-Capter 72-51-10 Place of Repair HAM Part-ID TV210626 TAT Inspection [cal. days] 5 TAT Repair [cal. days] 17 TAT not to exceed [cal. days] 25 Minimum Qty. [ea] 1 Part Numbers 1358M80P04 Offered Repairs (dependent on part number) Rep.Code Rep.No Repair Description Rep.Type Price per ea | OEM | 7 | 22 | 13.965
2019 | Lufthansa | CFM56-5B | Harness | Wire Harness | 20-00-00 | TUCLERIW | HAM | 6A7557 | LGT | Light Repair | GT Light Repair Note: Repair will only be performed in the course of an engine overhaul. | OEM | 7 | 22 | 7.730
2019 | Lufthansa | CFM56-5B | Harness | Wire Harness | 20-00-00 | TUCLERIW | HAM | 6A7557 | MER | Medium Repair | ER Medium Repair Note: Repair will only be performed in the course of an engine overhaul. | OEM | 7 | 22 | 10.220
2019 | Lufthansa | CFM56-5B | Harness | Wire Harness | 20-00-00 | TUCLERIW | HAM | 6A7557 | HVY | Heavy Repair | VY Heavy Repair Note: Repair will only be performed in the course of an engine overhaul. HPT External Pressure Seal Retainer Section Turbine ATA-Capter 72-51-10 Place of Repair HAM Part-ID TV210626 TAT Inspection [cal. days] 5 TAT Repair [cal. days] 17 TAT not to exceed [cal. days] 25 Minimum Qty. [ea] 1 Part Numbers 1358M80P04 Offered Repairs (dependent on part number) Rep.Code Rep.No Repair Description Rep.Type Price per ea | OEM | 7 | 22 | 13.965
2019 | Lufthansa | CFM56-5B | Harness | Wire Harness | 20-00-00 | TUCLERIW | HAM | 6A7569 | LGT | Light Repair | GT Light Repair Note: Repair will only be performed in the course of an engine overhaul. | OEM | 7 | 22 | 7.730
2019 | Lufthansa | CFM56-5B | Harness | Wire Harness | 20-00-00 | TUCLERIW | HAM | 6A7569 | MER | Medium Repair | ER Medium Repair Note: Repair will only be performed in the course of an engine overhaul. | OEM | 7 | 22 | 10.220
2019 | Lufthansa | CFM56-5B | Harness | Wire Harness | 20-00-00 | TUCLERIW | HAM | 6A7569 | HVY | Heavy Repair | VY Heavy Repair Note: Repair will only be performed in the course of an engine overhaul. HPT External Pressure Seal Retainer Section Turbine ATA-Capter 72-51-10 Place of Repair HAM Part-ID TV210626 TAT Inspection [cal. days] 5 TAT Repair [cal. days] 17 TAT not to exceed [cal. days] 25 Minimum Qty. [ea] 1 Part Numbers 1358M80P04 Offered Repairs (dependent on part number) Rep.Code Rep.No Repair Description Rep.Type Price per ea | OEM | 7 | 22 | 13.965
2019 | Lufthansa | CFM56-5B | Harness | Wire Harness | 20-00-00 | TUCLERIW | HAM | 6A7570 | LGT | Light Repair | GT Light Repair Note: Repair will only be performed in the course of an engine overhaul. | OEM | 7 | 22 | 7.730
2019 | Lufthansa | CFM56-5B | Harness | Wire Harness | 20-00-00 | TUCLERIW | HAM | 6A7570 | MER | Medium Repair | ER Medium Repair Note: Repair will only be performed in the course of an engine overhaul. | OEM | 7 | 22 | 10.220
2019 | Lufthansa | CFM56-5B | Harness | Wire Harness | 20-00-00 | TUCLERIW | HAM | 6A7570 | HVY | Heavy Repair | VY Heavy Repair Note: Repair will only be performed in the course of an engine overhaul. HPT External Pressure Seal Retainer Section Turbine ATA-Capter 72-51-10 Place of Repair HAM Part-ID TV210626 TAT Inspection [cal. days] 5 TAT Repair [cal. days] 17 TAT not to exceed [cal. days] 25 Minimum Qty. [ea] 1 Part Numbers 1358M80P04 Offered Repairs (dependent on part number) Rep.Code Rep.No Repair Description Rep.Type Price per ea | OEM | 7 | 22 | 13.965
2019 | Lufthansa | CFM56-5B | Harness | Wire Harness | 20-00-00 | TUCLERIW | HAM | 6A8171 | LGT | Light Repair | GT Light Repair Note: Repair will only be performed in the course of an engine overhaul. | OEM | 7 | 22 | 7.730
2019 | Lufthansa | CFM56-5B | Harness | Wire Harness | 20-00-00 | TUCLERIW | HAM | 6A8171 | MER | Medium Repair | ER Medium Repair Note: Repair will only be performed in the course of an engine overhaul. | OEM | 7 | 22 | 10.220
2019 | Lufthansa | CFM56-5B | Harness | Wire Harness | 20-00-00 | TUCLERIW | HAM | 6A8171 | HVY | Heavy Repair | VY Heavy Repair Note: Repair will only be performed in the course of an engine overhaul. HPT External Pressure Seal Retainer Section Turbine ATA-Capter 72-51-10 Place of Repair HAM Part-ID TV210626 TAT Inspection [cal. days] 5 TAT Repair [cal. days] 17 TAT not to exceed [cal. days] 25 Minimum Qty. [ea] 1 Part Numbers 1358M80P04 Offered Repairs (dependent on part number) Rep.Code Rep.No Repair Description Rep.Type Price per ea | OEM | 7 | 22 | 13.965
2019 | Lufthansa | CFM56-5B | Harness | Wire Harness | 20-00-00 | TUCLERIW | HAM | 6A8172 | LGT | Light Repair | GT Light Repair Note: Repair will only be performed in the course of an engine overhaul. | OEM | 7 | 22 | 7.730
2019 | Lufthansa | CFM56-5B | Harness | Wire Harness | 20-00-00 | TUCLERIW | HAM | 6A8172 | MER | Medium Repair | ER Medium Repair Note: Repair will only be performed in the course of an engine overhaul. | OEM | 7 | 22 | 10.220
2019 | Lufthansa | CFM56-5B | Harness | Wire Harness | 20-00-00 | TUCLERIW | HAM | 6A8172 | HVY | Heavy Repair | VY Heavy Repair Note: Repair will only be performed in the course of an engine overhaul. HPT External Pressure Seal Retainer Section Turbine ATA-Capter 72-51-10 Place of Repair HAM Part-ID TV210626 TAT Inspection [cal. days] 5 TAT Repair [cal. days] 17 TAT not to exceed [cal. days] 25 Minimum Qty. [ea] 1 Part Numbers 1358M80P04 Offered Repairs (dependent on part number) Rep.Code Rep.No Repair Description Rep.Type Price per ea | OEM | 7 | 22 | 13.965
2019 | Lufthansa | CFM56-5B | Harness | Wire Harness | 20-00-00 | TUCLERIW | HAM | 6A8281 | LGT | Light Repair | GT Light Repair Note: Repair will only be performed in the course of an engine overhaul. | OEM | 7 | 22 | 7.730
2019 | Lufthansa | CFM56-5B | Harness | Wire Harness | 20-00-00 | TUCLERIW | HAM | 6A8281 | MER | Medium Repair | ER Medium Repair Note: Repair will only be performed in the course of an engine overhaul. | OEM | 7 | 22 | 10.220
2019 | Lufthansa | CFM56-5B | Harness | Wire Harness | 20-00-00 | TUCLERIW | HAM | 6A8281 | HVY | Heavy Repair | VY Heavy Repair Note: Repair will only be performed in the course of an engine overhaul. HPT External Pressure Seal Retainer Section Turbine ATA-Capter 72-51-10 Place of Repair HAM Part-ID TV210626 TAT Inspection [cal. days] 5 TAT Repair [cal. days] 17 TAT not to exceed [cal. days] 25 Minimum Qty. [ea] 1 Part Numbers 1358M80P04 Offered Repairs (dependent on part number) Rep.Code Rep.No Repair Description Rep.Type Price per ea | OEM | 7 | 22 | 13.965
2019 | Lufthansa | CFM56-5B | Harness | Wire Harness | 20-00-00 | TUCLERIW | HAM | 6A8933 | LGT | Light Repair | GT Light Repair Note: Repair will only be performed in the course of an engine overhaul. | OEM | 7 | 22 | 7.730
2019 | Lufthansa | CFM56-5B | Harness | Wire Harness | 20-00-00 | TUCLERIW | HAM | 6A8933 | MER | Medium Repair | ER Medium Repair Note: Repair will only be performed in the course of an engine overhaul. | OEM | 7 | 22 | 10.220
2019 | Lufthansa | CFM56-5B | Harness | Wire Harness | 20-00-00 | TUCLERIW | HAM | 6A8933 | HVY | Heavy Repair | VY Heavy Repair Note: Repair will only be performed in the course of an engine overhaul. HPT External Pressure Seal Retainer Section Turbine ATA-Capter 72-51-10 Place of Repair HAM Part-ID TV210626 TAT Inspection [cal. days] 5 TAT Repair [cal. days] 17 TAT not to exceed [cal. days] 25 Minimum Qty. [ea] 1 Part Numbers 1358M80P04 Offered Repairs (dependent on part number) Rep.Code Rep.No Repair Description Rep.Type Price per ea | OEM | 7 | 22 | 13.965
2019 | Lufthansa | CFM56-5B | Harness | Wire Harness | 20-00-00 | TUCLERIW | HAM | 7118M65G04 | LGT | Light Repair | GT Light Repair Note: Repair will only be performed in the course of an engine overhaul. | OEM | 7 | 22 | 7.730
2019 | Lufthansa | CFM56-5B | Harness | Wire Harness | 20-00-00 | TUCLERIW | HAM | 7118M65G04 | MER | Medium Repair | ER Medium Repair Note: Repair will only be performed in the course of an engine overhaul. | OEM | 7 | 22 | 10.220
2019 | Lufthansa | CFM56-5B | Harness | Wire Harness | 20-00-00 | TUCLERIW | HAM | 7118M65G04 | HVY | Heavy Repair | VY Heavy Repair Note: Repair will only be performed in the course of an engine overhaul. HPT External Pressure Seal Retainer Section Turbine ATA-Capter 72-51-10 Place of Repair HAM Part-ID TV210626 TAT Inspection [cal. days] 5 TAT Repair [cal. days] 17 TAT not to exceed [cal. days] 25 Minimum Qty. [ea] 1 Part Numbers 1358M80P04 Offered Repairs (dependent on part number) Rep.Code Rep.No Repair Description Rep.Type Price per ea | OEM | 7 | 22 | 13.965
2019 | Lufthansa | CFM56-5B | Harness | Wire Harness | 20-00-00 | TUCLERIW | HAM | 7122M23G03 | LGT | Light Repair | GT Light Repair Note: Repair will only be performed in the course of an engine overhaul. | OEM | 7 | 22 | 7.730
2019 | Lufthansa | CFM56-5B | Harness | Wire Harness | 20-00-00 | TUCLERIW | HAM | 7122M23G03 | MER | Medium Repair | ER Medium Repair Note: Repair will only be performed in the course of an engine overhaul. | OEM | 7 | 22 | 10.220
2019 | Lufthansa | CFM56-5B | Harness | Wire Harness | 20-00-00 | TUCLERIW | HAM | 7122M23G03 | HVY | Heavy Repair | VY Heavy Repair Note: Repair will only be performed in the course of an engine overhaul. HPT External Pressure Seal Retainer Section Turbine ATA-Capter 72-51-10 Place of Repair HAM Part-ID TV210626 TAT Inspection [cal. days] 5 TAT Repair [cal. days] 17 TAT not to exceed [cal. days] 25 Minimum Qty. [ea] 1 Part Numbers 1358M80P04 Offered Repairs (dependent on part number) Rep.Code Rep.No Repair Description Rep.Type Price per ea | OEM | 7 | 22 | 13.965
2019 | Lufthansa | CFM56-5B | Harness | Wire Harness | 20-00-00 | TUCLERIW | HAM | 7122M24G02 | LGT | Light Repair | GT Light Repair Note: Repair will only be performed in the course of an engine overhaul. | OEM | 7 | 22 | 7.730
2019 | Lufthansa | CFM56-5B | Harness | Wire Harness | 20-00-00 | TUCLERIW | HAM | 7122M24G02 | MER | Medium Repair | ER Medium Repair Note: Repair will only be performed in the course of an engine overhaul. | OEM | 7 | 22 | 10.220
2019 | Lufthansa | CFM56-5B | Harness | Wire Harness | 20-00-00 | TUCLERIW | HAM | 7122M24G02 | HVY | Heavy Repair | VY Heavy Repair Note: Repair will only be performed in the course of an engine overhaul. HPT External Pressure Seal Retainer Section Turbine ATA-Capter 72-51-10 Place of Repair HAM Part-ID TV210626 TAT Inspection [cal. days] 5 TAT Repair [cal. days] 17 TAT not to exceed [cal. days] 25 Minimum Qty. [ea] 1 Part Numbers 1358M80P04 Offered Repairs (dependent on part number) Rep.Code Rep.No Repair Description Rep.Type Price per ea | OEM | 7 | 22 | 13.965
2019 | Lufthansa | CFM56-5B | Harness | Wire Harness | 20-00-00 | TUCLERIW | HAM | 7122M59G01 | LGT | Light Repair | GT Light Repair Note: Repair will only be performed in the course of an engine overhaul. | OEM | 7 | 22 | 7.730
2019 | Lufthansa | CFM56-5B | Harness | Wire Harness | 20-00-00 | TUCLERIW | HAM | 7122M59G01 | MER | Medium Repair | ER Medium Repair Note: Repair will only be performed in the course of an engine overhaul. | OEM | 7 | 22 | 10.220
2019 | Lufthansa | CFM56-5B | Harness | Wire Harness | 20-00-00 | TUCLERIW | HAM | 7122M59G01 | HVY | Heavy Repair | VY Heavy Repair Note: Repair will only be performed in the course of an engine overhaul. HPT External Pressure Seal Retainer Section Turbine ATA-Capter 72-51-10 Place of Repair HAM Part-ID TV210626 TAT Inspection [cal. days] 5 TAT Repair [cal. days] 17 TAT not to exceed [cal. days] 25 Minimum Qty. [ea] 1 Part Numbers 1358M80P04 Offered Repairs (dependent on part number) Rep.Code Rep.No Repair Description Rep.Type Price per ea | OEM | 7 | 22 | 13.965
2019 | Lufthansa | CFM56-5B | Harness | Wire Harness | 20-00-00 | TUCLERIW | HAM | 7138M94G01 | LGT | Light Repair | GT Light Repair Note: Repair will only be performed in the course of an engine overhaul. | OEM | 7 | 22 | 7.730
2019 | Lufthansa | CFM56-5B | Harness | Wire Harness | 20-00-00 | TUCLERIW | HAM | 7138M94G01 | MER | Medium Repair | ER Medium Repair Note: Repair will only be performed in the course of an engine overhaul. | OEM | 7 | 22 | 10.220
2019 | Lufthansa | CFM56-5B | Harness | Wire Harness | 20-00-00 | TUCLERIW | HAM | 7138M94G01 | HVY | Heavy Repair | VY Heavy Repair Note: Repair will only be performed in the course of an engine overhaul. HPT External Pressure Seal Retainer Section Turbine ATA-Capter 72-51-10 Place of Repair HAM Part-ID TV210626 TAT Inspection [cal. days] 5 TAT Repair [cal. days] 17 TAT not to exceed [cal. days] 25 Minimum Qty. [ea] 1 Part Numbers 1358M80P04 Offered Repairs (dependent on part number) Rep.Code Rep.No Repair Description Rep.Type Price per ea | OEM | 7 | 22 | 13.965
2019 | Lufthansa | CFM56-5B | Harness | Wire Harness | 20-00-00 | TUCLERIW | HAM | 7138M94G02 | LGT | Light Repair | GT Light Repair Note: Repair will only be performed in the course of an engine overhaul. | OEM | 7 | 22 | 7.730
2019 | Lufthansa | CFM56-5B | Harness | Wire Harness | 20-00-00 | TUCLERIW | HAM | 7138M94G02 | MER | Medium Repair | ER Medium Repair Note: Repair will only be performed in the course of an engine overhaul. | OEM | 7 | 22 | 10.220
2019 | Lufthansa | CFM56-5B | Harness | Wire Harness | 20-00-00 | TUCLERIW | HAM | 7138M94G02 | HVY | Heavy Repair | VY Heavy Repair Note: Repair will only be performed in the course of an engine overhaul. HPT External Pressure Seal Retainer Section Turbine ATA-Capter 72-51-10 Place of Repair HAM Part-ID TV210626 TAT Inspection [cal. days] 5 TAT Repair [cal. days] 17 TAT not to exceed [cal. days] 25 Minimum Qty. [ea] 1 Part Numbers 1358M80P04 Offered Repairs (dependent on part number) Rep.Code Rep.No Repair Description Rep.Type Price per ea | OEM | 7 | 22 | 13.965
2019 | Lufthansa | CFM56-5B | Harness | Wire Harness | 20-00-00 | TUCLERIW | HAM | 7138M95G01 | LGT | Light Repair | GT Light Repair Note: Repair will only be performed in the course of an engine overhaul. | OEM | 7 | 22 | 7.730
2019 | Lufthansa | CFM56-5B | Harness | Wire Harness | 20-00-00 | TUCLERIW | HAM | 7138M95G01 | MER | Medium Repair | ER Medium Repair Note: Repair will only be performed in the course of an engine overhaul. | OEM | 7 | 22 | 10.220
2019 | Lufthansa | CFM56-5B | Harness | Wire Harness | 20-00-00 | TUCLERIW | HAM | 7138M95G01 | HVY | Heavy Repair | VY Heavy Repair Note: Repair will only be performed in the course of an engine overhaul. HPT External Pressure Seal Retainer Section Turbine ATA-Capter 72-51-10 Place of Repair HAM Part-ID TV210626 TAT Inspection [cal. days] 5 TAT Repair [cal. days] 17 TAT not to exceed [cal. days] 25 Minimum Qty. [ea] 1 Part Numbers 1358M80P04 Offered Repairs (dependent on part number) Rep.Code Rep.No Repair Description Rep.Type Price per ea | OEM | 7 | 22 | 13.965
2019 | Lufthansa | CFM56-5B | Harness | Wire Harness | 20-00-00 | TUCLERIW | HAM | 7138M96G01 | LGT | Light Repair | GT Light Repair Note: Repair will only be performed in the course of an engine overhaul. | OEM | 7 | 22 | 7.730
2019 | Lufthansa | CFM56-5B | Harness | Wire Harness | 20-00-00 | TUCLERIW | HAM | 7138M96G01 | MER | Medium Repair | ER Medium Repair Note: Repair will only be performed in the course of an engine overhaul. | OEM | 7 | 22 | 10.220
2019 | Lufthansa | CFM56-5B | Harness | Wire Harness | 20-00-00 | TUCLERIW | HAM | 7138M96G01 | HVY | Heavy Repair | VY Heavy Repair Note: Repair will only be performed in the course of an engine overhaul. HPT External Pressure Seal Retainer Section Turbine ATA-Capter 72-51-10 Place of Repair HAM Part-ID TV210626 TAT Inspection [cal. days] 5 TAT Repair [cal. days] 17 TAT not to exceed [cal. days] 25 Minimum Qty. [ea] 1 Part Numbers 1358M80P04 Offered Repairs (dependent on part number) Rep.Code Rep.No Repair Description Rep.Type Price per ea | OEM | 7 | 22 | 13.965
2019 | Lufthansa | CFM56-5B | Harness | Wire Harness | 20-00-00 | TUCLERIW | HAM | 7151M37G01 | LGT | Light Repair | GT Light Repair Note: Repair will only be performed in the course of an engine overhaul. | OEM | 7 | 22 | 7.730
2019 | Lufthansa | CFM56-5B | Harness | Wire Harness | 20-00-00 | TUCLERIW | HAM | 7151M37G01 | MER | Medium Repair | ER Medium Repair Note: Repair will only be performed in the course of an engine overhaul. | OEM | 7 | 22 | 10.220
2019 | Lufthansa | CFM56-5B | Harness | Wire Harness | 20-00-00 | TUCLERIW | HAM | 7151M37G01 | HVY | Heavy Repair | VY Heavy Repair Note: Repair will only be performed in the course of an engine overhaul. HPT External Pressure Seal Retainer Section Turbine ATA-Capter 72-51-10 Place of Repair HAM Part-ID TV210626 TAT Inspection [cal. days] 5 TAT Repair [cal. days] 17 TAT not to exceed [cal. days] 25 Minimum Qty. [ea] 1 Part Numbers 1358M80P04 Offered Repairs (dependent on part number) Rep.Code Rep.No Repair Description Rep.Type Price per ea | OEM | 7 | 22 | 13.965
2019 | Lufthansa | CFM56-5B | Harness | Wire Harness | 20-00-00 | TUCLERIW | HAM | 7156M75G03 | LGT | Light Repair | GT Light Repair Note: Repair will only be performed in the course of an engine overhaul. | OEM | 7 | 22 | 7.730
2019 | Lufthansa | CFM56-5B | Harness | Wire Harness | 20-00-00 | TUCLERIW | HAM | 7156M75G03 | MER | Medium Repair | ER Medium Repair Note: Repair will only be performed in the course of an engine overhaul. | OEM | 7 | 22 | 10.220
2019 | Lufthansa | CFM56-5B | Harness | Wire Harness | 20-00-00 | TUCLERIW | HAM | 7156M75G03 | HVY | Heavy Repair | VY Heavy Repair Note: Repair will only be performed in the course of an engine overhaul. HPT External Pressure Seal Retainer Section Turbine ATA-Capter 72-51-10 Place of Repair HAM Part-ID TV210626 TAT Inspection [cal. days] 5 TAT Repair [cal. days] 17 TAT not to exceed [cal. days] 25 Minimum Qty. [ea] 1 Part Numbers 1358M80P04 Offered Repairs (dependent on part number) Rep.Code Rep.No Repair Description Rep.Type Price per ea | OEM | 7 | 22 | 13.965
2019 | Lufthansa | CFM56-5B | Harness | Wire Harness | 20-00-00 | TUCLERIW | HAM | 7156M75G04 | LGT | Light Repair | GT Light Repair Note: Repair will only be performed in the course of an engine overhaul. | OEM | 7 | 22 | 7.730
2019 | Lufthansa | CFM56-5B | Harness | Wire Harness | 20-00-00 | TUCLERIW | HAM | 7156M75G04 | MER | Medium Repair | ER Medium Repair Note: Repair will only be performed in the course of an engine overhaul. | OEM | 7 | 22 | 10.220
2019 | Lufthansa | CFM56-5B | Harness | Wire Harness | 20-00-00 | TUCLERIW | HAM | 7156M75G04 | HVY | Heavy Repair | VY Heavy Repair Note: Repair will only be performed in the course of an engine overhaul. HPT External Pressure Seal Retainer Section Turbine ATA-Capter 72-51-10 Place of Repair HAM Part-ID TV210626 TAT Inspection [cal. days] 5 TAT Repair [cal. days] 17 TAT not to exceed [cal. days] 25 Minimum Qty. [ea] 1 Part Numbers 1358M80P04 Offered Repairs (dependent on part number) Rep.Code Rep.No Repair Description Rep.Type Price per ea | OEM | 7 | 22 | 13.965
2019 | Lufthansa | CFM56-5B | Harness | Wire Harness | 20-00-00 | TUCLERIW | HAM | 7156M75G05 | LGT | Light Repair | GT Light Repair Note: Repair will only be performed in the course of an engine overhaul. | OEM | 7 | 22 | 7.730
2019 | Lufthansa | CFM56-5B | Harness | Wire Harness | 20-00-00 | TUCLERIW | HAM | 7156M75G05 | MER | Medium Repair | ER Medium Repair Note: Repair will only be performed in the course of an engine overhaul. | OEM | 7 | 22 | 10.220
2019 | Lufthansa | CFM56-5B | Harness | Wire Harness | 20-00-00 | TUCLERIW | HAM | 7156M75G05 | HVY | Heavy Repair | VY Heavy Repair Note: Repair will only be performed in the course of an engine overhaul. HPT External Pressure Seal Retainer Section Turbine ATA-Capter 72-51-10 Place of Repair HAM Part-ID TV210626 TAT Inspection [cal. days] 5 TAT Repair [cal. days] 17 TAT not to exceed [cal. days] 25 Minimum Qty. [ea] 1 Part Numbers 1358M80P04 Offered Repairs (dependent on part number) Rep.Code Rep.No Repair Description Rep.Type Price per ea | OEM | 7 | 22 | 13.965
2019 | Lufthansa | CFM56-5B | Harness | Wire Harness | 20-00-00 | TUCLERIW | HAM | 7156M75G06 | LGT | Light Repair | GT Light Repair Note: Repair will only be performed in the course of an engine overhaul. | OEM | 7 | 22 | 7.730
2019 | Lufthansa | CFM56-5B | Harness | Wire Harness | 20-00-00 | TUCLERIW | HAM | 7156M75G06 | MER | Medium Repair | ER Medium Repair Note: Repair will only be performed in the course of an engine overhaul. | OEM | 7 | 22 | 10.220
2019 | Lufthansa | CFM56-5B | Harness | Wire Harness | 20-00-00 | TUCLERIW | HAM | 7156M75G06 | HVY | Heavy Repair | VY Heavy Repair Note: Repair will only be performed in the course of an engine overhaul. HPT External Pressure Seal Retainer Section Turbine ATA-Capter 72-51-10 Place of Repair HAM Part-ID TV210626 TAT Inspection [cal. days] 5 TAT Repair [cal. days] 17 TAT not to exceed [cal. days] 25 Minimum Qty. [ea] 1 Part Numbers 1358M80P04 Offered Repairs (dependent on part number) Rep.Code Rep.No Repair Description Rep.Type Price per ea | OEM | 7 | 22 | 13.965
2019 | Lufthansa | CFM56-5B | Harness | Wire Harness | 20-00-00 | TUCLERIW | HAM | 7156M76G03 | LGT | Light Repair | GT Light Repair Note: Repair will only be performed in the course of an engine overhaul. | OEM | 7 | 22 | 7.730
2019 | Lufthansa | CFM56-5B | Harness | Wire Harness | 20-00-00 | TUCLERIW | HAM | 7156M76G03 | MER | Medium Repair | ER Medium Repair Note: Repair will only be performed in the course of an engine overhaul. | OEM | 7 | 22 | 10.220
2019 | Lufthansa | CFM56-5B | Harness | Wire Harness | 20-00-00 | TUCLERIW | HAM | 7156M76G03 | HVY | Heavy Repair | VY Heavy Repair Note: Repair will only be performed in the course of an engine overhaul. HPT External Pressure Seal Retainer Section Turbine ATA-Capter 72-51-10 Place of Repair HAM Part-ID TV210626 TAT Inspection [cal. days] 5 TAT Repair [cal. days] 17 TAT not to exceed [cal. days] 25 Minimum Qty. [ea] 1 Part Numbers 1358M80P04 Offered Repairs (dependent on part number) Rep.Code Rep.No Repair Description Rep.Type Price per ea | OEM | 7 | 22 | 13.965
2019 | Lufthansa | CFM56-5B | Harness | Wire Harness | 20-00-00 | TUCLERIW | HAM | 7156M76G04 | LGT | Light Repair | GT Light Repair Note: Repair will only be performed in the course of an engine overhaul. | OEM | 7 | 22 | 7.730
2019 | Lufthansa | CFM56-5B | Harness | Wire Harness | 20-00-00 | TUCLERIW | HAM | 7156M76G04 | MER | Medium Repair | ER Medium Repair Note: Repair will only be performed in the course of an engine overhaul. | OEM | 7 | 22 | 10.220
2019 | Lufthansa | CFM56-5B | Harness | Wire Harness | 20-00-00 | TUCLERIW | HAM | 7156M76G04 | HVY | Heavy Repair | VY Heavy Repair Note: Repair will only be performed in the course of an engine overhaul. HPT External Pressure Seal Retainer Section Turbine ATA-Capter 72-51-10 Place of Repair HAM Part-ID TV210626 TAT Inspection [cal. days] 5 TAT Repair [cal. days] 17 TAT not to exceed [cal. days] 25 Minimum Qty. [ea] 1 Part Numbers 1358M80P04 Offered Repairs (dependent on part number) Rep.Code Rep.No Repair Description Rep.Type Price per ea | OEM | 7 | 22 | 13.965
2019 | Lufthansa | CFM56-5B | Harness | Wire Harness | 20-00-00 | TUCLERIW | HAM | 7156M76G05 | LGT | Light Repair | GT Light Repair Note: Repair will only be performed in the course of an engine overhaul. | OEM | 7 | 22 | 7.730
2019 | Lufthansa | CFM56-5B | Harness | Wire Harness | 20-00-00 | TUCLERIW | HAM | 7156M76G05 | MER | Medium Repair | ER Medium Repair Note: Repair will only be performed in the course of an engine overhaul. | OEM | 7 | 22 | 10.220
2019 | Lufthansa | CFM56-5B | Harness | Wire Harness | 20-00-00 | TUCLERIW | HAM | 7156M76G05 | HVY | Heavy Repair | VY Heavy Repair Note: Repair will only be performed in the course of an engine overhaul. HPT External Pressure Seal Retainer Section Turbine ATA-Capter 72-51-10 Place of Repair HAM Part-ID TV210626 TAT Inspection [cal. days] 5 TAT Repair [cal. days] 17 TAT not to exceed [cal. days] 25 Minimum Qty. [ea] 1 Part Numbers 1358M80P04 Offered Repairs (dependent on part number) Rep.Code Rep.No Repair Description Rep.Type Price per ea | OEM | 7 | 22 | 13.965
2019 | Lufthansa | CFM56-5B | Harness | Wire Harness | 20-00-00 | TUCLERIW | HAM | 7156M76G06 | LGT | Light Repair | GT Light Repair Note: Repair will only be performed in the course of an engine overhaul. | OEM | 7 | 22 | 7.730
2019 | Lufthansa | CFM56-5B | Harness | Wire Harness | 20-00-00 | TUCLERIW | HAM | 7156M76G06 | MER | Medium Repair | ER Medium Repair Note: Repair will only be performed in the course of an engine overhaul. | OEM | 7 | 22 | 10.220
2019 | Lufthansa | CFM56-5B | Harness | Wire Harness | 20-00-00 | TUCLERIW | HAM | 7156M76G06 | HVY | Heavy Repair | VY Heavy Repair Note: Repair will only be performed in the course of an engine overhaul. HPT External Pressure Seal Retainer Section Turbine ATA-Capter 72-51-10 Place of Repair HAM Part-ID TV210626 TAT Inspection [cal. days] 5 TAT Repair [cal. days] 17 TAT not to exceed [cal. days] 25 Minimum Qty. [ea] 1 Part Numbers 1358M80P04 Offered Repairs (dependent on part number) Rep.Code Rep.No Repair Description Rep.Type Price per ea | OEM | 7 | 22 | 13.965
2019 | Lufthansa | CFM56-5B | Harness | Wire Harness | 20-00-00 | TUCLERIW | HAM | 7156M77G01 | LGT | Light Repair | GT Light Repair Note: Repair will only be performed in the course of an engine overhaul. | OEM | 7 | 22 | 7.730
2019 | Lufthansa | CFM56-5B | Harness | Wire Harness | 20-00-00 | TUCLERIW | HAM | 7156M77G01 | MER | Medium Repair | ER Medium Repair Note: Repair will only be performed in the course of an engine overhaul. | OEM | 7 | 22 | 10.220
2019 | Lufthansa | CFM56-5B | Harness | Wire Harness | 20-00-00 | TUCLERIW | HAM | 7156M77G01 | HVY | Heavy Repair | VY Heavy Repair Note: Repair will only be performed in the course of an engine overhaul. HPT External Pressure Seal Retainer Section Turbine ATA-Capter 72-51-10 Place of Repair HAM Part-ID TV210626 TAT Inspection [cal. days] 5 TAT Repair [cal. days] 17 TAT not to exceed [cal. days] 25 Minimum Qty. [ea] 1 Part Numbers 1358M80P04 Offered Repairs (dependent on part number) Rep.Code Rep.No Repair Description Rep.Type Price per ea | OEM | 7 | 22 | 13.965
2019 | Lufthansa | CFM56-5B | Harness | Wire Harness | 20-00-00 | TUCLERIW | HAM | 7156M77G02 | LGT | Light Repair | GT Light Repair Note: Repair will only be performed in the course of an engine overhaul. | OEM | 7 | 22 | 7.730
2019 | Lufthansa | CFM56-5B | Harness | Wire Harness | 20-00-00 | TUCLERIW | HAM | 7156M77G02 | MER | Medium Repair | ER Medium Repair Note: Repair will only be performed in the course of an engine overhaul. | OEM | 7 | 22 | 10.220
2019 | Lufthansa | CFM56-5B | Harness | Wire Harness | 20-00-00 | TUCLERIW | HAM | 7156M77G02 | HVY | Heavy Repair | VY Heavy Repair Note: Repair will only be performed in the course of an engine overhaul. HPT External Pressure Seal Retainer Section Turbine ATA-Capter 72-51-10 Place of Repair HAM Part-ID TV210626 TAT Inspection [cal. days] 5 TAT Repair [cal. days] 17 TAT not to exceed [cal. days] 25 Minimum Qty. [ea] 1 Part Numbers 1358M80P04 Offered Repairs (dependent on part number) Rep.Code Rep.No Repair Description Rep.Type Price per ea | OEM | 7 | 22 | 13.965
2019 | Lufthansa | CFM56-5B | Harness | Wire Harness | 20-00-00 | TUCLERIW | HAM | 7156M77G03 | LGT | Light Repair | GT Light Repair Note: Repair will only be performed in the course of an engine overhaul. | OEM | 7 | 22 | 7.730
2019 | Lufthansa | CFM56-5B | Harness | Wire Harness | 20-00-00 | TUCLERIW | HAM | 7156M77G03 | MER | Medium Repair | ER Medium Repair Note: Repair will only be performed in the course of an engine overhaul. | OEM | 7 | 22 | 10.220
2019 | Lufthansa | CFM56-5B | Harness | Wire Harness | 20-00-00 | TUCLERIW | HAM | 7156M77G03 | HVY | Heavy Repair | VY Heavy Repair Note: Repair will only be performed in the course of an engine overhaul. HPT External Pressure Seal Retainer Section Turbine ATA-Capter 72-51-10 Place of Repair HAM Part-ID TV210626 TAT Inspection [cal. days] 5 TAT Repair [cal. days] 17 TAT not to exceed [cal. days] 25 Minimum Qty. [ea] 1 Part Numbers 1358M80P04 Offered Repairs (dependent on part number) Rep.Code Rep.No Repair Description Rep.Type Price per ea | OEM | 7 | 22 | 13.965
2019 | Lufthansa | CFM56-5B | Harness | Wire Harness | 20-00-00 | TUCLERIW | HAM | 7156M78G01 | LGT | Light Repair | GT Light Repair Note: Repair will only be performed in the course of an engine overhaul. | OEM | 7 | 22 | 7.730
2019 | Lufthansa | CFM56-5B | Harness | Wire Harness | 20-00-00 | TUCLERIW | HAM | 7156M78G01 | MER | Medium Repair | ER Medium Repair Note: Repair will only be performed in the course of an engine overhaul. | OEM | 7 | 22 | 10.220
2019 | Lufthansa | CFM56-5B | Harness | Wire Harness | 20-00-00 | TUCLERIW | HAM | 7156M78G01 | HVY | Heavy Repair | VY Heavy Repair Note: Repair will only be performed in the course of an engine overhaul. HPT External Pressure Seal Retainer Section Turbine ATA-Capter 72-51-10 Place of Repair HAM Part-ID TV210626 TAT Inspection [cal. days] 5 TAT Repair [cal. days] 17 TAT not to exceed [cal. days] 25 Minimum Qty. [ea] 1 Part Numbers 1358M80P04 Offered Repairs (dependent on part number) Rep.Code Rep.No Repair Description Rep.Type Price per ea | OEM | 7 | 22 | 13.965
2019 | Lufthansa | CFM56-5B | Harness | Wire Harness | 20-00-00 | TUCLERIW | HAM | 7156M78G02 | LGT | Light Repair | GT Light Repair Note: Repair will only be performed in the course of an engine overhaul. | OEM | 7 | 22 | 7.730
2019 | Lufthansa | CFM56-5B | Harness | Wire Harness | 20-00-00 | TUCLERIW | HAM | 7156M78G02 | MER | Medium Repair | ER Medium Repair Note: Repair will only be performed in the course of an engine overhaul. | OEM | 7 | 22 | 10.220
2019 | Lufthansa | CFM56-5B | Harness | Wire Harness | 20-00-00 | TUCLERIW | HAM | 7156M78G02 | HVY | Heavy Repair | VY Heavy Repair Note: Repair will only be performed in the course of an engine overhaul. HPT External Pressure Seal Retainer Section Turbine ATA-Capter 72-51-10 Place of Repair HAM Part-ID TV210626 TAT Inspection [cal. days] 5 TAT Repair [cal. days] 17 TAT not to exceed [cal. days] 25 Minimum Qty. [ea] 1 Part Numbers 1358M80P04 Offered Repairs (dependent on part number) Rep.Code Rep.No Repair Description Rep.Type Price per ea | OEM | 7 | 22 | 13.965
2019 | Lufthansa | CFM56-5B | Harness | Wire Harness | 20-00-00 | TUCLERIW | HAM | 7156M78G03 | LGT | Light Repair | GT Light Repair Note: Repair will only be performed in the course of an engine overhaul. | OEM | 7 | 22 | 7.730
2019 | Lufthansa | CFM56-5B | Harness | Wire Harness | 20-00-00 | TUCLERIW | HAM | 7156M78G03 | MER | Medium Repair | ER Medium Repair Note: Repair will only be performed in the course of an engine overhaul. | OEM | 7 | 22 | 10.220
2019 | Lufthansa | CFM56-5B | Harness | Wire Harness | 20-00-00 | TUCLERIW | HAM | 7156M78G03 | HVY | Heavy Repair | VY Heavy Repair Note: Repair will only be performed in the course of an engine overhaul. HPT External Pressure Seal Retainer Section Turbine ATA-Capter 72-51-10 Place of Repair HAM Part-ID TV210626 TAT Inspection [cal. days] 5 TAT Repair [cal. days] 17 TAT not to exceed [cal. days] 25 Minimum Qty. [ea] 1 Part Numbers 1358M80P04 Offered Repairs (dependent on part number) Rep.Code Rep.No Repair Description Rep.Type Price per ea | OEM | 7 | 22 | 13.965
2019 | Lufthansa | CFM56-5B | Harness | Wire Harness | 20-00-00 | TUCLERIW | HAM | 7156M79G01 | LGT | Light Repair | GT Light Repair Note: Repair will only be performed in the course of an engine overhaul. | OEM | 7 | 22 | 7.730
2019 | Lufthansa | CFM56-5B | Harness | Wire Harness | 20-00-00 | TUCLERIW | HAM | 7156M79G01 | MER | Medium Repair | ER Medium Repair Note: Repair will only be performed in the course of an engine overhaul. | OEM | 7 | 22 | 10.220
2019 | Lufthansa | CFM56-5B | Harness | Wire Harness | 20-00-00 | TUCLERIW | HAM | 7156M79G01 | HVY | Heavy Repair | VY Heavy Repair Note: Repair will only be performed in the course of an engine overhaul. HPT External Pressure Seal Retainer Section Turbine ATA-Capter 72-51-10 Place of Repair HAM Part-ID TV210626 TAT Inspection [cal. days] 5 TAT Repair [cal. days] 17 TAT not to exceed [cal. days] 25 Minimum Qty. [ea] 1 Part Numbers 1358M80P04 Offered Repairs (dependent on part number) Rep.Code Rep.No Repair Description Rep.Type Price per ea | OEM | 7 | 22 | 13.965
2019 | Lufthansa | CFM56-5B | Harness | Wire Harness | 20-00-00 | TUCLERIW | HAM | 7156M79G02 | LGT | Light Repair | GT Light Repair Note: Repair will only be performed in the course of an engine overhaul. | OEM | 7 | 22 | 7.730
2019 | Lufthansa | CFM56-5B | Harness | Wire Harness | 20-00-00 | TUCLERIW | HAM | 7156M79G02 | MER | Medium Repair | ER Medium Repair Note: Repair will only be performed in the course of an engine overhaul. | OEM | 7 | 22 | 10.220
2019 | Lufthansa | CFM56-5B | Harness | Wire Harness | 20-00-00 | TUCLERIW | HAM | 7156M79G02 | HVY | Heavy Repair | VY Heavy Repair Note: Repair will only be performed in the course of an engine overhaul. HPT External Pressure Seal Retainer Section Turbine ATA-Capter 72-51-10 Place of Repair HAM Part-ID TV210626 TAT Inspection [cal. days] 5 TAT Repair [cal. days] 17 TAT not to exceed [cal. days] 25 Minimum Qty. [ea] 1 Part Numbers 1358M80P04 Offered Repairs (dependent on part number) Rep.Code Rep.No Repair Description Rep.Type Price per ea | OEM | 7 | 22 | 13.965
2019 | Lufthansa | CFM56-5B | Harness | Wire Harness | 20-00-00 | TUCLERIW | HAM | 7156M79G03 | LGT | Light Repair | GT Light Repair Note: Repair will only be performed in the course of an engine overhaul. | OEM | 7 | 22 | 7.730
2019 | Lufthansa | CFM56-5B | Harness | Wire Harness | 20-00-00 | TUCLERIW | HAM | 7156M79G03 | MER | Medium Repair | ER Medium Repair Note: Repair will only be performed in the course of an engine overhaul. | OEM | 7 | 22 | 10.220
2019 | Lufthansa | CFM56-5B | Harness | Wire Harness | 20-00-00 | TUCLERIW | HAM | 7156M79G03 | HVY | Heavy Repair | VY Heavy Repair Note: Repair will only be performed in the course of an engine overhaul. HPT External Pressure Seal Retainer Section Turbine ATA-Capter 72-51-10 Place of Repair HAM Part-ID TV210626 TAT Inspection [cal. days] 5 TAT Repair [cal. days] 17 TAT not to exceed [cal. days] 25 Minimum Qty. [ea] 1 Part Numbers 1358M80P04 Offered Repairs (dependent on part number) Rep.Code Rep.No Repair Description Rep.Type Price per ea | OEM | 7 | 22 | 13.965
2019 | Lufthansa | CFM56-5B | Harness | Wire Harness | 20-00-00 | TUCLERIW | HAM | 7156M80G01 | LGT | Light Repair | GT Light Repair Note: Repair will only be performed in the course of an engine overhaul. | OEM | 7 | 22 | 7.730
2019 | Lufthansa | CFM56-5B | Harness | Wire Harness | 20-00-00 | TUCLERIW | HAM | 7156M80G01 | MER | Medium Repair | ER Medium Repair Note: Repair will only be performed in the course of an engine overhaul. | OEM | 7 | 22 | 10.220
2019 | Lufthansa | CFM56-5B | Harness | Wire Harness | 20-00-00 | TUCLERIW | HAM | 7156M80G01 | HVY | Heavy Repair | VY Heavy Repair Note: Repair will only be performed in the course of an engine overhaul. HPT External Pressure Seal Retainer Section Turbine ATA-Capter 72-51-10 Place of Repair HAM Part-ID TV210626 TAT Inspection [cal. days] 5 TAT Repair [cal. days] 17 TAT not to exceed [cal. days] 25 Minimum Qty. [ea] 1 Part Numbers 1358M80P04 Offered Repairs (dependent on part number) Rep.Code Rep.No Repair Description Rep.Type Price per ea | OEM | 7 | 22 | 13.965
2019 | Lufthansa | CFM56-5B | Harness | Wire Harness | 20-00-00 | TUCLERIW | HAM | 7156M80G02 | LGT | Light Repair | GT Light Repair Note: Repair will only be performed in the course of an engine overhaul. | OEM | 7 | 22 | 7.730
2019 | Lufthansa | CFM56-5B | Harness | Wire Harness | 20-00-00 | TUCLERIW | HAM | 7156M80G02 | MER | Medium Repair | ER Medium Repair Note: Repair will only be performed in the course of an engine overhaul. | OEM | 7 | 22 | 10.220
2019 | Lufthansa | CFM56-5B | Harness | Wire Harness | 20-00-00 | TUCLERIW | HAM | 7156M80G02 | HVY | Heavy Repair | VY Heavy Repair Note: Repair will only be performed in the course of an engine overhaul. HPT External Pressure Seal Retainer Section Turbine ATA-Capter 72-51-10 Place of Repair HAM Part-ID TV210626 TAT Inspection [cal. days] 5 TAT Repair [cal. days] 17 TAT not to exceed [cal. days] 25 Minimum Qty. [ea] 1 Part Numbers 1358M80P04 Offered Repairs (dependent on part number) Rep.Code Rep.No Repair Description Rep.Type Price per ea | OEM | 7 | 22 | 13.965
2019 | Lufthansa | CFM56-5B | Harness | Wire Harness | 20-00-00 | TUCLERIW | HAM | 7156M80G03 | LGT | Light Repair | GT Light Repair Note: Repair will only be performed in the course of an engine overhaul. | OEM | 7 | 22 | 7.730
2019 | Lufthansa | CFM56-5B | Harness | Wire Harness | 20-00-00 | TUCLERIW | HAM | 7156M80G03 | MER | Medium Repair | ER Medium Repair Note: Repair will only be performed in the course of an engine overhaul. | OEM | 7 | 22 | 10.220
2019 | Lufthansa | CFM56-5B | Harness | Wire Harness | 20-00-00 | TUCLERIW | HAM | 7156M80G03 | HVY | Heavy Repair | VY Heavy Repair Note: Repair will only be performed in the course of an engine overhaul. HPT External Pressure Seal Retainer Section Turbine ATA-Capter 72-51-10 Place of Repair HAM Part-ID TV210626 TAT Inspection [cal. days] 5 TAT Repair [cal. days] 17 TAT not to exceed [cal. days] 25 Minimum Qty. [ea] 1 Part Numbers 1358M80P04 Offered Repairs (dependent on part number) Rep.Code Rep.No Repair Description Rep.Type Price per ea | OEM | 7 | 22 | 13.965
2019 | Lufthansa | CFM56-5B | Harness | Wire Harness | 20-00-00 | TUCLERIW | HAM | 7156M81G01 | LGT | Light Repair | GT Light Repair Note: Repair will only be performed in the course of an engine overhaul. | OEM | 7 | 22 | 7.730
2019 | Lufthansa | CFM56-5B | Harness | Wire Harness | 20-00-00 | TUCLERIW | HAM | 7156M81G01 | MER | Medium Repair | ER Medium Repair Note: Repair will only be performed in the course of an engine overhaul. | OEM | 7 | 22 | 10.220
2019 | Lufthansa | CFM56-5B | Harness | Wire Harness | 20-00-00 | TUCLERIW | HAM | 7156M81G01 | HVY | Heavy Repair | VY Heavy Repair Note: Repair will only be performed in the course of an engine overhaul. HPT External Pressure Seal Retainer Section Turbine ATA-Capter 72-51-10 Place of Repair HAM Part-ID TV210626 TAT Inspection [cal. days] 5 TAT Repair [cal. days] 17 TAT not to exceed [cal. days] 25 Minimum Qty. [ea] 1 Part Numbers 1358M80P04 Offered Repairs (dependent on part number) Rep.Code Rep.No Repair Description Rep.Type Price per ea | OEM | 7 | 22 | 13.965
2019 | Lufthansa | CFM56-5B | Harness | Wire Harness | 20-00-00 | TUCLERIW | HAM | 7156M81G02 | LGT | Light Repair | GT Light Repair Note: Repair will only be performed in the course of an engine overhaul. | OEM | 7 | 22 | 7.730
2019 | Lufthansa | CFM56-5B | Harness | Wire Harness | 20-00-00 | TUCLERIW | HAM | 7156M81G02 | MER | Medium Repair | ER Medium Repair Note: Repair will only be performed in the course of an engine overhaul. | OEM | 7 | 22 | 10.220
2019 | Lufthansa | CFM56-5B | Harness | Wire Harness | 20-00-00 | TUCLERIW | HAM | 7156M81G02 | HVY | Heavy Repair | VY Heavy Repair Note: Repair will only be performed in the course of an engine overhaul. HPT External Pressure Seal Retainer Section Turbine ATA-Capter 72-51-10 Place of Repair HAM Part-ID TV210626 TAT Inspection [cal. days] 5 TAT Repair [cal. days] 17 TAT not to exceed [cal. days] 25 Minimum Qty. [ea] 1 Part Numbers 1358M80P04 Offered Repairs (dependent on part number) Rep.Code Rep.No Repair Description Rep.Type Price per ea | OEM | 7 | 22 | 13.965
2019 | Lufthansa | CFM56-5B | Harness | Wire Harness | 20-00-00 | TUCLERIW | HAM | 7156M81G03 | LGT | Light Repair | GT Light Repair Note: Repair will only be performed in the course of an engine overhaul. | OEM | 7 | 22 | 7.730
2019 | Lufthansa | CFM56-5B | Harness | Wire Harness | 20-00-00 | TUCLERIW | HAM | 7156M81G03 | MER | Medium Repair | ER Medium Repair Note: Repair will only be performed in the course of an engine overhaul. | OEM | 7 | 22 | 10.220
2019 | Lufthansa | CFM56-5B | Harness | Wire Harness | 20-00-00 | TUCLERIW | HAM | 7156M81G03 | HVY | Heavy Repair | VY Heavy Repair Note: Repair will only be performed in the course of an engine overhaul. HPT External Pressure Seal Retainer Section Turbine ATA-Capter 72-51-10 Place of Repair HAM Part-ID TV210626 TAT Inspection [cal. days] 5 TAT Repair [cal. days] 17 TAT not to exceed [cal. days] 25 Minimum Qty. [ea] 1 Part Numbers 1358M80P04 Offered Repairs (dependent on part number) Rep.Code Rep.No Repair Description Rep.Type Price per ea | OEM | 7 | 22 | 13.965
2019 | Lufthansa | CFM56-5B | Harness | Wire Harness | 20-00-00 | TUCLERIW | HAM | 7156M81G04 | LGT | Light Repair | GT Light Repair Note: Repair will only be performed in the course of an engine overhaul. | OEM | 7 | 22 | 7.730
2019 | Lufthansa | CFM56-5B | Harness | Wire Harness | 20-00-00 | TUCLERIW | HAM | 7156M81G04 | MER | Medium Repair | ER Medium Repair Note: Repair will only be performed in the course of an engine overhaul. | OEM | 7 | 22 | 10.220
2019 | Lufthansa | CFM56-5B | Harness | Wire Harness | 20-00-00 | TUCLERIW | HAM | 7156M81G04 | HVY | Heavy Repair | VY Heavy Repair Note: Repair will only be performed in the course of an engine overhaul. HPT External Pressure Seal Retainer Section Turbine ATA-Capter 72-51-10 Place of Repair HAM Part-ID TV210626 TAT Inspection [cal. days] 5 TAT Repair [cal. days] 17 TAT not to exceed [cal. days] 25 Minimum Qty. [ea] 1 Part Numbers 1358M80P04 Offered Repairs (dependent on part number) Rep.Code Rep.No Repair Description Rep.Type Price per ea | OEM | 7 | 22 | 13.965
2019 | Lufthansa | CFM56-5B | Harness | Wire Harness | 20-00-00 | TUCLERIW | HAM | 7156M81G05 | LGT | Light Repair | GT Light Repair Note: Repair will only be performed in the course of an engine overhaul. | OEM | 7 | 22 | 7.730
2019 | Lufthansa | CFM56-5B | Harness | Wire Harness | 20-00-00 | TUCLERIW | HAM | 7156M81G05 | MER | Medium Repair | ER Medium Repair Note: Repair will only be performed in the course of an engine overhaul. | OEM | 7 | 22 | 10.220
2019 | Lufthansa | CFM56-5B | Harness | Wire Harness | 20-00-00 | TUCLERIW | HAM | 7156M81G05 | HVY | Heavy Repair | VY Heavy Repair Note: Repair will only be performed in the course of an engine overhaul. HPT External Pressure Seal Retainer Section Turbine ATA-Capter 72-51-10 Place of Repair HAM Part-ID TV210626 TAT Inspection [cal. days] 5 TAT Repair [cal. days] 17 TAT not to exceed [cal. days] 25 Minimum Qty. [ea] 1 Part Numbers 1358M80P04 Offered Repairs (dependent on part number) Rep.Code Rep.No Repair Description Rep.Type Price per ea | OEM | 7 | 22 | 13.965
2019 | Lufthansa | CFM56-5B | Harness | Wire Harness | 20-00-00 | TUCLERIW | HAM | 7156M81G06 | LGT | Light Repair | GT Light Repair Note: Repair will only be performed in the course of an engine overhaul. | OEM | 7 | 22 | 7.730
2019 | Lufthansa | CFM56-5B | Harness | Wire Harness | 20-00-00 | TUCLERIW | HAM | 7156M81G06 | MER | Medium Repair | ER Medium Repair Note: Repair will only be performed in the course of an engine overhaul. | OEM | 7 | 22 | 10.220
2019 | Lufthansa | CFM56-5B | Harness | Wire Harness | 20-00-00 | TUCLERIW | HAM | 7156M81G06 | HVY | Heavy Repair | VY Heavy Repair Note: Repair will only be performed in the course of an engine overhaul. HPT External Pressure Seal Retainer Section Turbine ATA-Capter 72-51-10 Place of Repair HAM Part-ID TV210626 TAT Inspection [cal. days] 5 TAT Repair [cal. days] 17 TAT not to exceed [cal. days] 25 Minimum Qty. [ea] 1 Part Numbers 1358M80P04 Offered Repairs (dependent on part number) Rep.Code Rep.No Repair Description Rep.Type Price per ea | OEM | 7 | 22 | 13.965
2019 | Lufthansa | CFM56-5B | Harness | Wire Harness | 20-00-00 | TUCLERIW | HAM | 7157M13G02 | LGT | Light Repair | GT Light Repair Note: Repair will only be performed in the course of an engine overhaul. | OEM | 7 | 22 | 7.730
2019 | Lufthansa | CFM56-5B | Harness | Wire Harness | 20-00-00 | TUCLERIW | HAM | 7157M13G02 | MER | Medium Repair | ER Medium Repair Note: Repair will only be performed in the course of an engine overhaul. | OEM | 7 | 22 | 10.220
2019 | Lufthansa | CFM56-5B | Harness | Wire Harness | 20-00-00 | TUCLERIW | HAM | 7157M13G02 | HVY | Heavy Repair | VY Heavy Repair Note: Repair will only be performed in the course of an engine overhaul. HPT External Pressure Seal Retainer Section Turbine ATA-Capter 72-51-10 Place of Repair HAM Part-ID TV210626 TAT Inspection [cal. days] 5 TAT Repair [cal. days] 17 TAT not to exceed [cal. days] 25 Minimum Qty. [ea] 1 Part Numbers 1358M80P04 Offered Repairs (dependent on part number) Rep.Code Rep.No Repair Description Rep.Type Price per ea | OEM | 7 | 22 | 13.965
2019 | Lufthansa | CFM56-5B | Harness | Wire Harness | 20-00-00 | TUCLERIW | HAM | 7157M57G01 | LGT | Light Repair | GT Light Repair Note: Repair will only be performed in the course of an engine overhaul. | OEM | 7 | 22 | 7.730
2019 | Lufthansa | CFM56-5B | Harness | Wire Harness | 20-00-00 | TUCLERIW | HAM | 7157M57G01 | MER | Medium Repair | ER Medium Repair Note: Repair will only be performed in the course of an engine overhaul. | OEM | 7 | 22 | 10.220
2019 | Lufthansa | CFM56-5B | Harness | Wire Harness | 20-00-00 | TUCLERIW | HAM | 7157M57G01 | HVY | Heavy Repair | VY Heavy Repair Note: Repair will only be performed in the course of an engine overhaul. HPT External Pressure Seal Retainer Section Turbine ATA-Capter 72-51-10 Place of Repair HAM Part-ID TV210626 TAT Inspection [cal. days] 5 TAT Repair [cal. days] 17 TAT not to exceed [cal. days] 25 Minimum Qty. [ea] 1 Part Numbers 1358M80P04 Offered Repairs (dependent on part number) Rep.Code Rep.No Repair Description Rep.Type Price per ea | OEM | 7 | 22 | 13.965
2019 | Lufthansa | CFM56-5B | Harness | Wire Harness | 20-00-00 | TUCLERIW | HAM | 7161M60G01 | LGT | Light Repair | GT Light Repair Note: Repair will only be performed in the course of an engine overhaul. | OEM | 7 | 22 | 7.730
2019 | Lufthansa | CFM56-5B | Harness | Wire Harness | 20-00-00 | TUCLERIW | HAM | 7161M60G01 | MER | Medium Repair | ER Medium Repair Note: Repair will only be performed in the course of an engine overhaul. | OEM | 7 | 22 | 10.220
2019 | Lufthansa | CFM56-5B | Harness | Wire Harness | 20-00-00 | TUCLERIW | HAM | 7161M60G01 | HVY | Heavy Repair | VY Heavy Repair Note: Repair will only be performed in the course of an engine overhaul. HPT External Pressure Seal Retainer Section Turbine ATA-Capter 72-51-10 Place of Repair HAM Part-ID TV210626 TAT Inspection [cal. days] 5 TAT Repair [cal. days] 17 TAT not to exceed [cal. days] 25 Minimum Qty. [ea] 1 Part Numbers 1358M80P04 Offered Repairs (dependent on part number) Rep.Code Rep.No Repair Description Rep.Type Price per ea | OEM | 7 | 22 | 13.965
2019 | Lufthansa | CFM56-5B | Harness | Wire Harness | 20-00-00 | TUCLERIW | HAM | 7161M60G02 | LGT | Light Repair | GT Light Repair Note: Repair will only be performed in the course of an engine overhaul. | OEM | 7 | 22 | 7.730
2019 | Lufthansa | CFM56-5B | Harness | Wire Harness | 20-00-00 | TUCLERIW | HAM | 7161M60G02 | MER | Medium Repair | ER Medium Repair Note: Repair will only be performed in the course of an engine overhaul. | OEM | 7 | 22 | 10.220
2019 | Lufthansa | CFM56-5B | Harness | Wire Harness | 20-00-00 | TUCLERIW | HAM | 7161M60G02 | HVY | Heavy Repair | VY Heavy Repair Note: Repair will only be performed in the course of an engine overhaul. HPT External Pressure Seal Retainer Section Turbine ATA-Capter 72-51-10 Place of Repair HAM Part-ID TV210626 TAT Inspection [cal. days] 5 TAT Repair [cal. days] 17 TAT not to exceed [cal. days] 25 Minimum Qty. [ea] 1 Part Numbers 1358M80P04 Offered Repairs (dependent on part number) Rep.Code Rep.No Repair Description Rep.Type Price per ea | OEM | 7 | 22 | 13.965
2019 | Lufthansa | CFM56-5B | Harness | Wire Harness | 20-00-00 | TUCLERIW | HAM | 7161M60G03 | LGT | Light Repair | GT Light Repair Note: Repair will only be performed in the course of an engine overhaul. | OEM | 7 | 22 | 7.730
2019 | Lufthansa | CFM56-5B | Harness | Wire Harness | 20-00-00 | TUCLERIW | HAM | 7161M60G03 | MER | Medium Repair | ER Medium Repair Note: Repair will only be performed in the course of an engine overhaul. | OEM | 7 | 22 | 10.220
2019 | Lufthansa | CFM56-5B | Harness | Wire Harness | 20-00-00 | TUCLERIW | HAM | 7161M60G03 | HVY | Heavy Repair | VY Heavy Repair Note: Repair will only be performed in the course of an engine overhaul. HPT External Pressure Seal Retainer Section Turbine ATA-Capter 72-51-10 Place of Repair HAM Part-ID TV210626 TAT Inspection [cal. days] 5 TAT Repair [cal. days] 17 TAT not to exceed [cal. days] 25 Minimum Qty. [ea] 1 Part Numbers 1358M80P04 Offered Repairs (dependent on part number) Rep.Code Rep.No Repair Description Rep.Type Price per ea | OEM | 7 | 22 | 13.965
2019 | Lufthansa | CFM56-5B | Harness | Wire Harness | 20-00-00 | TUCLERIW | HAM | 7161M60G04 | LGT | Light Repair | GT Light Repair Note: Repair will only be performed in the course of an engine overhaul. | OEM | 7 | 22 | 7.730
2019 | Lufthansa | CFM56-5B | Harness | Wire Harness | 20-00-00 | TUCLERIW | HAM | 7161M60G04 | MER | Medium Repair | ER Medium Repair Note: Repair will only be performed in the course of an engine overhaul. | OEM | 7 | 22 | 10.220
2019 | Lufthansa | CFM56-5B | Harness | Wire Harness | 20-00-00 | TUCLERIW | HAM | 7161M60G04 | HVY | Heavy Repair | VY Heavy Repair Note: Repair will only be performed in the course of an engine overhaul. HPT External Pressure Seal Retainer Section Turbine ATA-Capter 72-51-10 Place of Repair HAM Part-ID TV210626 TAT Inspection [cal. days] 5 TAT Repair [cal. days] 17 TAT not to exceed [cal. days] 25 Minimum Qty. [ea] 1 Part Numbers 1358M80P04 Offered Repairs (dependent on part number) Rep.Code Rep.No Repair Description Rep.Type Price per ea | OEM | 7 | 22 | 13.965
2019 | Lufthansa | CFM56-5B | Harness | Wire Harness | 20-00-00 | TUCLERIW | HAM | 7161M61G01 | LGT | Light Repair | GT Light Repair Note: Repair will only be performed in the course of an engine overhaul. | OEM | 7 | 22 | 7.730
2019 | Lufthansa | CFM56-5B | Harness | Wire Harness | 20-00-00 | TUCLERIW | HAM | 7161M61G01 | MER | Medium Repair | ER Medium Repair Note: Repair will only be performed in the course of an engine overhaul. | OEM | 7 | 22 | 10.220
2019 | Lufthansa | CFM56-5B | Harness | Wire Harness | 20-00-00 | TUCLERIW | HAM | 7161M61G01 | HVY | Heavy Repair | VY Heavy Repair Note: Repair will only be performed in the course of an engine overhaul. HPT External Pressure Seal Retainer Section Turbine ATA-Capter 72-51-10 Place of Repair HAM Part-ID TV210626 TAT Inspection [cal. days] 5 TAT Repair [cal. days] 17 TAT not to exceed [cal. days] 25 Minimum Qty. [ea] 1 Part Numbers 1358M80P04 Offered Repairs (dependent on part number) Rep.Code Rep.No Repair Description Rep.Type Price per ea | OEM | 7 | 22 | 13.965
2019 | Lufthansa | CFM56-5B | Harness | Wire Harness | 20-00-00 | TUCLERIW | HAM | 7161M61G02 | LGT | Light Repair | GT Light Repair Note: Repair will only be performed in the course of an engine overhaul. | OEM | 7 | 22 | 7.730
2019 | Lufthansa | CFM56-5B | Harness | Wire Harness | 20-00-00 | TUCLERIW | HAM | 7161M61G02 | MER | Medium Repair | ER Medium Repair Note: Repair will only be performed in the course of an engine overhaul. | OEM | 7 | 22 | 10.220
2019 | Lufthansa | CFM56-5B | Harness | Wire Harness | 20-00-00 | TUCLERIW | HAM | 7161M61G02 | HVY | Heavy Repair | VY Heavy Repair Note: Repair will only be performed in the course of an engine overhaul. HPT External Pressure Seal Retainer Section Turbine ATA-Capter 72-51-10 Place of Repair HAM Part-ID TV210626 TAT Inspection [cal. days] 5 TAT Repair [cal. days] 17 TAT not to exceed [cal. days] 25 Minimum Qty. [ea] 1 Part Numbers 1358M80P04 Offered Repairs (dependent on part number) Rep.Code Rep.No Repair Description Rep.Type Price per ea | OEM | 7 | 22 | 13.965
2019 | Lufthansa | CFM56-5B | Harness | Wire Harness | 20-00-00 | TUCLERIW | HAM | 7161M61G03 | LGT | Light Repair | GT Light Repair Note: Repair will only be performed in the course of an engine overhaul. | OEM | 7 | 22 | 7.730
2019 | Lufthansa | CFM56-5B | Harness | Wire Harness | 20-00-00 | TUCLERIW | HAM | 7161M61G03 | MER | Medium Repair | ER Medium Repair Note: Repair will only be performed in the course of an engine overhaul. | OEM | 7 | 22 | 10.220
2019 | Lufthansa | CFM56-5B | Harness | Wire Harness | 20-00-00 | TUCLERIW | HAM | 7161M61G03 | HVY | Heavy Repair | VY Heavy Repair Note: Repair will only be performed in the course of an engine overhaul. HPT External Pressure Seal Retainer Section Turbine ATA-Capter 72-51-10 Place of Repair HAM Part-ID TV210626 TAT Inspection [cal. days] 5 TAT Repair [cal. days] 17 TAT not to exceed [cal. days] 25 Minimum Qty. [ea] 1 Part Numbers 1358M80P04 Offered Repairs (dependent on part number) Rep.Code Rep.No Repair Description Rep.Type Price per ea | OEM | 7 | 22 | 13.965
2019 | Lufthansa | CFM56-5B | Harness | Wire Harness | 20-00-00 | TUCLERIW | HAM | 7161M61G04 | LGT | Light Repair | GT Light Repair Note: Repair will only be performed in the course of an engine overhaul. | OEM | 7 | 22 | 7.730
2019 | Lufthansa | CFM56-5B | Harness | Wire Harness | 20-00-00 | TUCLERIW | HAM | 7161M61G04 | MER | Medium Repair | ER Medium Repair Note: Repair will only be performed in the course of an engine overhaul. | OEM | 7 | 22 | 10.220
2019 | Lufthansa | CFM56-5B | Harness | Wire Harness | 20-00-00 | TUCLERIW | HAM | 7161M61G04 | HVY | Heavy Repair | VY Heavy Repair Note: Repair will only be performed in the course of an engine overhaul. HPT External Pressure Seal Retainer Section Turbine ATA-Capter 72-51-10 Place of Repair HAM Part-ID TV210626 TAT Inspection [cal. days] 5 TAT Repair [cal. days] 17 TAT not to exceed [cal. days] 25 Minimum Qty. [ea] 1 Part Numbers 1358M80P04 Offered Repairs (dependent on part number) Rep.Code Rep.No Repair Description Rep.Type Price per ea | OEM | 7 | 22 | 13.965
2019 | Lufthansa | CFM56-5B | Harness | Wire Harness | 20-00-00 | TUCLERIW | HAM | 7161M61G05 | LGT | Light Repair | GT Light Repair Note: Repair will only be performed in the course of an engine overhaul. | OEM | 7 | 22 | 7.730
2019 | Lufthansa | CFM56-5B | Harness | Wire Harness | 20-00-00 | TUCLERIW | HAM | 7161M61G05 | MER | Medium Repair | ER Medium Repair Note: Repair will only be performed in the course of an engine overhaul. | OEM | 7 | 22 | 10.220
2019 | Lufthansa | CFM56-5B | Harness | Wire Harness | 20-00-00 | TUCLERIW | HAM | 7161M61G05 | HVY | Heavy Repair | VY Heavy Repair Note: Repair will only be performed in the course of an engine overhaul. HPT External Pressure Seal Retainer Section Turbine ATA-Capter 72-51-10 Place of Repair HAM Part-ID TV210626 TAT Inspection [cal. days] 5 TAT Repair [cal. days] 17 TAT not to exceed [cal. days] 25 Minimum Qty. [ea] 1 Part Numbers 1358M80P04 Offered Repairs (dependent on part number) Rep.Code Rep.No Repair Description Rep.Type Price per ea | OEM | 7 | 22 | 13.965
2019 | Lufthansa | CFM56-5B | Harness | Wire Harness | 20-00-00 | TUCLERIW | HAM | 7161M62G01 | LGT | Light Repair | GT Light Repair Note: Repair will only be performed in the course of an engine overhaul. | OEM | 7 | 22 | 7.730
2019 | Lufthansa | CFM56-5B | Harness | Wire Harness | 20-00-00 | TUCLERIW | HAM | 7161M62G01 | MER | Medium Repair | ER Medium Repair Note: Repair will only be performed in the course of an engine overhaul. | OEM | 7 | 22 | 10.220
2019 | Lufthansa | CFM56-5B | Harness | Wire Harness | 20-00-00 | TUCLERIW | HAM | 7161M62G01 | HVY | Heavy Repair | VY Heavy Repair Note: Repair will only be performed in the course of an engine overhaul. HPT External Pressure Seal Retainer Section Turbine ATA-Capter 72-51-10 Place of Repair HAM Part-ID TV210626 TAT Inspection [cal. days] 5 TAT Repair [cal. days] 17 TAT not to exceed [cal. days] 25 Minimum Qty. [ea] 1 Part Numbers 1358M80P04 Offered Repairs (dependent on part number) Rep.Code Rep.No Repair Description Rep.Type Price per ea | OEM | 7 | 22 | 13.965
2019 | Lufthansa | CFM56-5B | Harness | Wire Harness | 20-00-00 | TUCLERIW | HAM | 7161M62G02 | LGT | Light Repair | GT Light Repair Note: Repair will only be performed in the course of an engine overhaul. | OEM | 7 | 22 | 7.730
2019 | Lufthansa | CFM56-5B | Harness | Wire Harness | 20-00-00 | TUCLERIW | HAM | 7161M62G02 | MER | Medium Repair | ER Medium Repair Note: Repair will only be performed in the course of an engine overhaul. | OEM | 7 | 22 | 10.220
2019 | Lufthansa | CFM56-5B | Harness | Wire Harness | 20-00-00 | TUCLERIW | HAM | 7161M62G02 | HVY | Heavy Repair | VY Heavy Repair Note: Repair will only be performed in the course of an engine overhaul. HPT External Pressure Seal Retainer Section Turbine ATA-Capter 72-51-10 Place of Repair HAM Part-ID TV210626 TAT Inspection [cal. days] 5 TAT Repair [cal. days] 17 TAT not to exceed [cal. days] 25 Minimum Qty. [ea] 1 Part Numbers 1358M80P04 Offered Repairs (dependent on part number) Rep.Code Rep.No Repair Description Rep.Type Price per ea | OEM | 7 | 22 | 13.965
2019 | Lufthansa | CFM56-5B | Harness | Wire Harness | 20-00-00 | TUCLERIW | HAM | 7161M62G03 | LGT | Light Repair | GT Light Repair Note: Repair will only be performed in the course of an engine overhaul. | OEM | 7 | 22 | 7.730
2019 | Lufthansa | CFM56-5B | Harness | Wire Harness | 20-00-00 | TUCLERIW | HAM | 7161M62G03 | MER | Medium Repair | ER Medium Repair Note: Repair will only be performed in the course of an engine overhaul. | OEM | 7 | 22 | 10.220
2019 | Lufthansa | CFM56-5B | Harness | Wire Harness | 20-00-00 | TUCLERIW | HAM | 7161M62G03 | HVY | Heavy Repair | VY Heavy Repair Note: Repair will only be performed in the course of an engine overhaul. HPT External Pressure Seal Retainer Section Turbine ATA-Capter 72-51-10 Place of Repair HAM Part-ID TV210626 TAT Inspection [cal. days] 5 TAT Repair [cal. days] 17 TAT not to exceed [cal. days] 25 Minimum Qty. [ea] 1 Part Numbers 1358M80P04 Offered Repairs (dependent on part number) Rep.Code Rep.No Repair Description Rep.Type Price per ea | OEM | 7 | 22 | 13.965
2019 | Lufthansa | CFM56-5B | Harness | Wire Harness | 20-00-00 | TUCLERIW | HAM | 7161M63G01 | LGT | Light Repair | GT Light Repair Note: Repair will only be performed in the course of an engine overhaul. | OEM | 7 | 22 | 7.730
2019 | Lufthansa | CFM56-5B | Harness | Wire Harness | 20-00-00 | TUCLERIW | HAM | 7161M63G01 | MER | Medium Repair | ER Medium Repair Note: Repair will only be performed in the course of an engine overhaul. | OEM | 7 | 22 | 10.220
2019 | Lufthansa | CFM56-5B | Harness | Wire Harness | 20-00-00 | TUCLERIW | HAM | 7161M63G01 | HVY | Heavy Repair | VY Heavy Repair Note: Repair will only be performed in the course of an engine overhaul. HPT External Pressure Seal Retainer Section Turbine ATA-Capter 72-51-10 Place of Repair HAM Part-ID TV210626 TAT Inspection [cal. days] 5 TAT Repair [cal. days] 17 TAT not to exceed [cal. days] 25 Minimum Qty. [ea] 1 Part Numbers 1358M80P04 Offered Repairs (dependent on part number) Rep.Code Rep.No Repair Description Rep.Type Price per ea | OEM | 7 | 22 | 13.965
2019 | Lufthansa | CFM56-5B | Harness | Wire Harness | 20-00-00 | TUCLERIW | HAM | 7161M63G02 | LGT | Light Repair | GT Light Repair Note: Repair will only be performed in the course of an engine overhaul. | OEM | 7 | 22 | 7.730
2019 | Lufthansa | CFM56-5B | Harness | Wire Harness | 20-00-00 | TUCLERIW | HAM | 7161M63G02 | MER | Medium Repair | ER Medium Repair Note: Repair will only be performed in the course of an engine overhaul. | OEM | 7 | 22 | 10.220
2019 | Lufthansa | CFM56-5B | Harness | Wire Harness | 20-00-00 | TUCLERIW | HAM | 7161M63G02 | HVY | Heavy Repair | VY Heavy Repair Note: Repair will only be performed in the course of an engine overhaul. HPT External Pressure Seal Retainer Section Turbine ATA-Capter 72-51-10 Place of Repair HAM Part-ID TV210626 TAT Inspection [cal. days] 5 TAT Repair [cal. days] 17 TAT not to exceed [cal. days] 25 Minimum Qty. [ea] 1 Part Numbers 1358M80P04 Offered Repairs (dependent on part number) Rep.Code Rep.No Repair Description Rep.Type Price per ea | OEM | 7 | 22 | 13.965
2019 | Lufthansa | CFM56-5B | Harness | Wire Harness | 20-00-00 | TUCLERIW | HAM | 7161M63G03 | LGT | Light Repair | GT Light Repair Note: Repair will only be performed in the course of an engine overhaul. | OEM | 7 | 22 | 7.730
2019 | Lufthansa | CFM56-5B | Harness | Wire Harness | 20-00-00 | TUCLERIW | HAM | 7161M63G03 | MER | Medium Repair | ER Medium Repair Note: Repair will only be performed in the course of an engine overhaul. | OEM | 7 | 22 | 10.220
2019 | Lufthansa | CFM56-5B | Harness | Wire Harness | 20-00-00 | TUCLERIW | HAM | 7161M63G03 | HVY | Heavy Repair | VY Heavy Repair Note: Repair will only be performed in the course of an engine overhaul. HPT External Pressure Seal Retainer Section Turbine ATA-Capter 72-51-10 Place of Repair HAM Part-ID TV210626 TAT Inspection [cal. days] 5 TAT Repair [cal. days] 17 TAT not to exceed [cal. days] 25 Minimum Qty. [ea] 1 Part Numbers 1358M80P04 Offered Repairs (dependent on part number) Rep.Code Rep.No Repair Description Rep.Type Price per ea | OEM | 7 | 22 | 13.965
2019 | Lufthansa | CFM56-5B | Harness | Wire Harness | 20-00-00 | TUCLERIW | HAM | 7161M63G04 | LGT | Light Repair | GT Light Repair Note: Repair will only be performed in the course of an engine overhaul. | OEM | 7 | 22 | 7.730
2019 | Lufthansa | CFM56-5B | Harness | Wire Harness | 20-00-00 | TUCLERIW | HAM | 7161M63G04 | MER | Medium Repair | ER Medium Repair Note: Repair will only be performed in the course of an engine overhaul. | OEM | 7 | 22 | 10.220
2019 | Lufthansa | CFM56-5B | Harness | Wire Harness | 20-00-00 | TUCLERIW | HAM | 7161M63G04 | HVY | Heavy Repair | VY Heavy Repair Note: Repair will only be performed in the course of an engine overhaul. HPT External Pressure Seal Retainer Section Turbine ATA-Capter 72-51-10 Place of Repair HAM Part-ID TV210626 TAT Inspection [cal. days] 5 TAT Repair [cal. days] 17 TAT not to exceed [cal. days] 25 Minimum Qty. [ea] 1 Part Numbers 1358M80P04 Offered Repairs (dependent on part number) Rep.Code Rep.No Repair Description Rep.Type Price per ea | OEM | 7 | 22 | 13.965
2019 | Lufthansa | CFM56-5B | Harness | Wire Harness | 20-00-00 | TUCLERIW | HAM | 7161M63G05 | LGT | Light Repair | GT Light Repair Note: Repair will only be performed in the course of an engine overhaul. | OEM | 7 | 22 | 7.730
2019 | Lufthansa | CFM56-5B | Harness | Wire Harness | 20-00-00 | TUCLERIW | HAM | 7161M63G05 | MER | Medium Repair | ER Medium Repair Note: Repair will only be performed in the course of an engine overhaul. | OEM | 7 | 22 | 10.220
2019 | Lufthansa | CFM56-5B | Harness | Wire Harness | 20-00-00 | TUCLERIW | HAM | 7161M63G05 | HVY | Heavy Repair | VY Heavy Repair Note: Repair will only be performed in the course of an engine overhaul. HPT External Pressure Seal Retainer Section Turbine ATA-Capter 72-51-10 Place of Repair HAM Part-ID TV210626 TAT Inspection [cal. days] 5 TAT Repair [cal. days] 17 TAT not to exceed [cal. days] 25 Minimum Qty. [ea] 1 Part Numbers 1358M80P04 Offered Repairs (dependent on part number) Rep.Code Rep.No Repair Description Rep.Type Price per ea | OEM | 7 | 22 | 13.965
2019 | Lufthansa | CFM56-5B | Harness | Wire Harness | 20-00-00 | TUCLERIW | HAM | 7161M63G06 | LGT | Light Repair | GT Light Repair Note: Repair will only be performed in the course of an engine overhaul. | OEM | 7 | 22 | 7.730
2019 | Lufthansa | CFM56-5B | Harness | Wire Harness | 20-00-00 | TUCLERIW | HAM | 7161M63G06 | MER | Medium Repair | ER Medium Repair Note: Repair will only be performed in the course of an engine overhaul. | OEM | 7 | 22 | 10.220
2019 | Lufthansa | CFM56-5B | Harness | Wire Harness | 20-00-00 | TUCLERIW | HAM | 7161M63G06 | HVY | Heavy Repair | VY Heavy Repair Note: Repair will only be performed in the course of an engine overhaul. HPT External Pressure Seal Retainer Section Turbine ATA-Capter 72-51-10 Place of Repair HAM Part-ID TV210626 TAT Inspection [cal. days] 5 TAT Repair [cal. days] 17 TAT not to exceed [cal. days] 25 Minimum Qty. [ea] 1 Part Numbers 1358M80P04 Offered Repairs (dependent on part number) Rep.Code Rep.No Repair Description Rep.Type Price per ea | OEM | 7 | 22 | 13.965
2019 | Lufthansa | CFM56-5B | Harness | Wire Harness | 20-00-00 | TUCLERIW | HAM | 7161M64G01 | LGT | Light Repair | GT Light Repair Note: Repair will only be performed in the course of an engine overhaul. | OEM | 7 | 22 | 7.730
2019 | Lufthansa | CFM56-5B | Harness | Wire Harness | 20-00-00 | TUCLERIW | HAM | 7161M64G01 | MER | Medium Repair | ER Medium Repair Note: Repair will only be performed in the course of an engine overhaul. | OEM | 7 | 22 | 10.220
2019 | Lufthansa | CFM56-5B | Harness | Wire Harness | 20-00-00 | TUCLERIW | HAM | 7161M64G01 | HVY | Heavy Repair | VY Heavy Repair Note: Repair will only be performed in the course of an engine overhaul. HPT External Pressure Seal Retainer Section Turbine ATA-Capter 72-51-10 Place of Repair HAM Part-ID TV210626 TAT Inspection [cal. days] 5 TAT Repair [cal. days] 17 TAT not to exceed [cal. days] 25 Minimum Qty. [ea] 1 Part Numbers 1358M80P04 Offered Repairs (dependent on part number) Rep.Code Rep.No Repair Description Rep.Type Price per ea | OEM | 7 | 22 | 13.965
2019 | Lufthansa | CFM56-5B | Harness | Wire Harness | 20-00-00 | TUCLERIW | HAM | 7161M64G02 | LGT | Light Repair | GT Light Repair Note: Repair will only be performed in the course of an engine overhaul. | OEM | 7 | 22 | 7.730
2019 | Lufthansa | CFM56-5B | Harness | Wire Harness | 20-00-00 | TUCLERIW | HAM | 7161M64G02 | MER | Medium Repair | ER Medium Repair Note: Repair will only be performed in the course of an engine overhaul. | OEM | 7 | 22 | 10.220
2019 | Lufthansa | CFM56-5B | Harness | Wire Harness | 20-00-00 | TUCLERIW | HAM | 7161M64G02 | HVY | Heavy Repair | VY Heavy Repair Note: Repair will only be performed in the course of an engine overhaul. HPT External Pressure Seal Retainer Section Turbine ATA-Capter 72-51-10 Place of Repair HAM Part-ID TV210626 TAT Inspection [cal. days] 5 TAT Repair [cal. days] 17 TAT not to exceed [cal. days] 25 Minimum Qty. [ea] 1 Part Numbers 1358M80P04 Offered Repairs (dependent on part number) Rep.Code Rep.No Repair Description Rep.Type Price per ea | OEM | 7 | 22 | 13.965
2019 | Lufthansa | CFM56-5B | Harness | Wire Harness | 20-00-00 | TUCLERIW | HAM | 7161M64G03 | LGT | Light Repair | GT Light Repair Note: Repair will only be performed in the course of an engine overhaul. | OEM | 7 | 22 | 7.730
2019 | Lufthansa | CFM56-5B | Harness | Wire Harness | 20-00-00 | TUCLERIW | HAM | 7161M64G03 | MER | Medium Repair | ER Medium Repair Note: Repair will only be performed in the course of an engine overhaul. | OEM | 7 | 22 | 10.220
2019 | Lufthansa | CFM56-5B | Harness | Wire Harness | 20-00-00 | TUCLERIW | HAM | 7161M64G03 | HVY | Heavy Repair | VY Heavy Repair Note: Repair will only be performed in the course of an engine overhaul. HPT External Pressure Seal Retainer Section Turbine ATA-Capter 72-51-10 Place of Repair HAM Part-ID TV210626 TAT Inspection [cal. days] 5 TAT Repair [cal. days] 17 TAT not to exceed [cal. days] 25 Minimum Qty. [ea] 1 Part Numbers 1358M80P04 Offered Repairs (dependent on part number) Rep.Code Rep.No Repair Description Rep.Type Price per ea | OEM | 7 | 22 | 13.965
2019 | Lufthansa | CFM56-5B | Harness | Wire Harness | 20-00-00 | TUCLERIW | HAM | 7161M65G02 | LGT | Light Repair | GT Light Repair Note: Repair will only be performed in the course of an engine overhaul. | OEM | 7 | 22 | 7.730
2019 | Lufthansa | CFM56-5B | Harness | Wire Harness | 20-00-00 | TUCLERIW | HAM | 7161M65G02 | MER | Medium Repair | ER Medium Repair Note: Repair will only be performed in the course of an engine overhaul. | OEM | 7 | 22 | 10.220
2019 | Lufthansa | CFM56-5B | Harness | Wire Harness | 20-00-00 | TUCLERIW | HAM | 7161M65G02 | HVY | Heavy Repair | VY Heavy Repair Note: Repair will only be performed in the course of an engine overhaul. HPT External Pressure Seal Retainer Section Turbine ATA-Capter 72-51-10 Place of Repair HAM Part-ID TV210626 TAT Inspection [cal. days] 5 TAT Repair [cal. days] 17 TAT not to exceed [cal. days] 25 Minimum Qty. [ea] 1 Part Numbers 1358M80P04 Offered Repairs (dependent on part number) Rep.Code Rep.No Repair Description Rep.Type Price per ea | OEM | 7 | 22 | 13.965
2019 | Lufthansa | CFM56-5B | Harness | Wire Harness | 20-00-00 | TUCLERIW | HAM | 7161M65G03 | LGT | Light Repair | GT Light Repair Note: Repair will only be performed in the course of an engine overhaul. | OEM | 7 | 22 | 7.730
2019 | Lufthansa | CFM56-5B | Harness | Wire Harness | 20-00-00 | TUCLERIW | HAM | 7161M65G03 | MER | Medium Repair | ER Medium Repair Note: Repair will only be performed in the course of an engine overhaul. | OEM | 7 | 22 | 10.220
2019 | Lufthansa | CFM56-5B | Harness | Wire Harness | 20-00-00 | TUCLERIW | HAM | 7161M65G03 | HVY | Heavy Repair | VY Heavy Repair Note: Repair will only be performed in the course of an engine overhaul. HPT External Pressure Seal Retainer Section Turbine ATA-Capter 72-51-10 Place of Repair HAM Part-ID TV210626 TAT Inspection [cal. days] 5 TAT Repair [cal. days] 17 TAT not to exceed [cal. days] 25 Minimum Qty. [ea] 1 Part Numbers 1358M80P04 Offered Repairs (dependent on part number) Rep.Code Rep.No Repair Description Rep.Type Price per ea | OEM | 7 | 22 | 13.965
2019 | Lufthansa | CFM56-5B | Harness | Wire Harness | 20-00-00 | TUCLERIW | HAM | 7161M65G04 | LGT | Light Repair | GT Light Repair Note: Repair will only be performed in the course of an engine overhaul. | OEM | 7 | 22 | 7.730
2019 | Lufthansa | CFM56-5B | Harness | Wire Harness | 20-00-00 | TUCLERIW | HAM | 7161M65G04 | MER | Medium Repair | ER Medium Repair Note: Repair will only be performed in the course of an engine overhaul. | OEM | 7 | 22 | 10.220
2019 | Lufthansa | CFM56-5B | Harness | Wire Harness | 20-00-00 | TUCLERIW | HAM | 7161M65G04 | HVY | Heavy Repair | VY Heavy Repair Note: Repair will only be performed in the course of an engine overhaul. HPT External Pressure Seal Retainer Section Turbine ATA-Capter 72-51-10 Place of Repair HAM Part-ID TV210626 TAT Inspection [cal. days] 5 TAT Repair [cal. days] 17 TAT not to exceed [cal. days] 25 Minimum Qty. [ea] 1 Part Numbers 1358M80P04 Offered Repairs (dependent on part number) Rep.Code Rep.No Repair Description Rep.Type Price per ea | OEM | 7 | 22 | 13.965
2019 | Lufthansa | CFM56-5B | Harness | Wire Harness | 20-00-00 | TUCLERIW | HAM | 7161M65G05 | LGT | Light Repair | GT Light Repair Note: Repair will only be performed in the course of an engine overhaul. | OEM | 7 | 22 | 7.730
2019 | Lufthansa | CFM56-5B | Harness | Wire Harness | 20-00-00 | TUCLERIW | HAM | 7161M65G05 | MER | Medium Repair | ER Medium Repair Note: Repair will only be performed in the course of an engine overhaul. | OEM | 7 | 22 | 10.220
2019 | Lufthansa | CFM56-5B | Harness | Wire Harness | 20-00-00 | TUCLERIW | HAM | 7161M65G05 | HVY | Heavy Repair | VY Heavy Repair Note: Repair will only be performed in the course of an engine overhaul. HPT External Pressure Seal Retainer Section Turbine ATA-Capter 72-51-10 Place of Repair HAM Part-ID TV210626 TAT Inspection [cal. days] 5 TAT Repair [cal. days] 17 TAT not to exceed [cal. days] 25 Minimum Qty. [ea] 1 Part Numbers 1358M80P04 Offered Repairs (dependent on part number) Rep.Code Rep.No Repair Description Rep.Type Price per ea | OEM | 7 | 22 | 13.965
2019 | Lufthansa | CFM56-5B | Harness | Wire Harness | 20-00-00 | TUCLERIW | HAM | 7161M66G01 | LGT | Light Repair | GT Light Repair Note: Repair will only be performed in the course of an engine overhaul. | OEM | 7 | 22 | 7.730
2019 | Lufthansa | CFM56-5B | Harness | Wire Harness | 20-00-00 | TUCLERIW | HAM | 7161M66G01 | MER | Medium Repair | ER Medium Repair Note: Repair will only be performed in the course of an engine overhaul. | OEM | 7 | 22 | 10.220
2019 | Lufthansa | CFM56-5B | Harness | Wire Harness | 20-00-00 | TUCLERIW | HAM | 7161M66G01 | HVY | Heavy Repair | VY Heavy Repair Note: Repair will only be performed in the course of an engine overhaul. HPT External Pressure Seal Retainer Section Turbine ATA-Capter 72-51-10 Place of Repair HAM Part-ID TV210626 TAT Inspection [cal. days] 5 TAT Repair [cal. days] 17 TAT not to exceed [cal. days] 25 Minimum Qty. [ea] 1 Part Numbers 1358M80P04 Offered Repairs (dependent on part number) Rep.Code Rep.No Repair Description Rep.Type Price per ea | OEM | 7 | 22 | 13.965
2019 | Lufthansa | CFM56-5B | Harness | Wire Harness | 20-00-00 | TUCLERIW | HAM | 7161M66G02 | LGT | Light Repair | GT Light Repair Note: Repair will only be performed in the course of an engine overhaul. | OEM | 7 | 22 | 7.730
2019 | Lufthansa | CFM56-5B | Harness | Wire Harness | 20-00-00 | TUCLERIW | HAM | 7161M66G02 | MER | Medium Repair | ER Medium Repair Note: Repair will only be performed in the course of an engine overhaul. | OEM | 7 | 22 | 10.220
2019 | Lufthansa | CFM56-5B | Harness | Wire Harness | 20-00-00 | TUCLERIW | HAM | 7161M66G02 | HVY | Heavy Repair | VY Heavy Repair Note: Repair will only be performed in the course of an engine overhaul. HPT External Pressure Seal Retainer Section Turbine ATA-Capter 72-51-10 Place of Repair HAM Part-ID TV210626 TAT Inspection [cal. days] 5 TAT Repair [cal. days] 17 TAT not to exceed [cal. days] 25 Minimum Qty. [ea] 1 Part Numbers 1358M80P04 Offered Repairs (dependent on part number) Rep.Code Rep.No Repair Description Rep.Type Price per ea | OEM | 7 | 22 | 13.965
2019 | Lufthansa | CFM56-5B | Harness | Wire Harness | 20-00-00 | TUCLERIW | HAM | 7161M66G03 | LGT | Light Repair | GT Light Repair Note: Repair will only be performed in the course of an engine overhaul. | OEM | 7 | 22 | 7.730
2019 | Lufthansa | CFM56-5B | Harness | Wire Harness | 20-00-00 | TUCLERIW | HAM | 7161M66G03 | MER | Medium Repair | ER Medium Repair Note: Repair will only be performed in the course of an engine overhaul. | OEM | 7 | 22 | 10.220
2019 | Lufthansa | CFM56-5B | Harness | Wire Harness | 20-00-00 | TUCLERIW | HAM | 7161M66G03 | HVY | Heavy Repair | VY Heavy Repair Note: Repair will only be performed in the course of an engine overhaul. HPT External Pressure Seal Retainer Section Turbine ATA-Capter 72-51-10 Place of Repair HAM Part-ID TV210626 TAT Inspection [cal. days] 5 TAT Repair [cal. days] 17 TAT not to exceed [cal. days] 25 Minimum Qty. [ea] 1 Part Numbers 1358M80P04 Offered Repairs (dependent on part number) Rep.Code Rep.No Repair Description Rep.Type Price per ea | OEM | 7 | 22 | 13.965
2019 | Lufthansa | CFM56-5B | Harness | Wire Harness | 20-00-00 | TUCLERIW | HAM | 7161M66G04 | LGT | Light Repair | GT Light Repair Note: Repair will only be performed in the course of an engine overhaul. | OEM | 7 | 22 | 7.730
2019 | Lufthansa | CFM56-5B | Harness | Wire Harness | 20-00-00 | TUCLERIW | HAM | 7161M66G04 | MER | Medium Repair | ER Medium Repair Note: Repair will only be performed in the course of an engine overhaul. | OEM | 7 | 22 | 10.220
2019 | Lufthansa | CFM56-5B | Harness | Wire Harness | 20-00-00 | TUCLERIW | HAM | 7161M66G04 | HVY | Heavy Repair | VY Heavy Repair Note: Repair will only be performed in the course of an engine overhaul. HPT External Pressure Seal Retainer Section Turbine ATA-Capter 72-51-10 Place of Repair HAM Part-ID TV210626 TAT Inspection [cal. days] 5 TAT Repair [cal. days] 17 TAT not to exceed [cal. days] 25 Minimum Qty. [ea] 1 Part Numbers 1358M80P04 Offered Repairs (dependent on part number) Rep.Code Rep.No Repair Description Rep.Type Price per ea | OEM | 7 | 22 | 13.965
2019 | Lufthansa | CFM56-5B | Harness | Wire Harness | 20-00-00 | TUCLERIW | HAM | 7161M66G06 | LGT | Light Repair | GT Light Repair Note: Repair will only be performed in the course of an engine overhaul. | OEM | 7 | 22 | 7.730
2019 | Lufthansa | CFM56-5B | Harness | Wire Harness | 20-00-00 | TUCLERIW | HAM | 7161M66G06 | MER | Medium Repair | ER Medium Repair Note: Repair will only be performed in the course of an engine overhaul. | OEM | 7 | 22 | 10.220
2019 | Lufthansa | CFM56-5B | Harness | Wire Harness | 20-00-00 | TUCLERIW | HAM | 7161M66G06 | HVY | Heavy Repair | VY Heavy Repair Note: Repair will only be performed in the course of an engine overhaul. HPT External Pressure Seal Retainer Section Turbine ATA-Capter 72-51-10 Place of Repair HAM Part-ID TV210626 TAT Inspection [cal. days] 5 TAT Repair [cal. days] 17 TAT not to exceed [cal. days] 25 Minimum Qty. [ea] 1 Part Numbers 1358M80P04 Offered Repairs (dependent on part number) Rep.Code Rep.No Repair Description Rep.Type Price per ea | OEM | 7 | 22 | 13.965
2019 | Lufthansa | CFM56-5B | Harness | Wire Harness | 20-00-00 | TUCLERIW | HAM | 7161M66G07 | LGT | Light Repair | GT Light Repair Note: Repair will only be performed in the course of an engine overhaul. | OEM | 7 | 22 | 7.730
2019 | Lufthansa | CFM56-5B | Harness | Wire Harness | 20-00-00 | TUCLERIW | HAM | 7161M66G07 | MER | Medium Repair | ER Medium Repair Note: Repair will only be performed in the course of an engine overhaul. | OEM | 7 | 22 | 10.220
2019 | Lufthansa | CFM56-5B | Harness | Wire Harness | 20-00-00 | TUCLERIW | HAM | 7161M66G07 | HVY | Heavy Repair | VY Heavy Repair Note: Repair will only be performed in the course of an engine overhaul. HPT External Pressure Seal Retainer Section Turbine ATA-Capter 72-51-10 Place of Repair HAM Part-ID TV210626 TAT Inspection [cal. days] 5 TAT Repair [cal. days] 17 TAT not to exceed [cal. days] 25 Minimum Qty. [ea] 1 Part Numbers 1358M80P04 Offered Repairs (dependent on part number) Rep.Code Rep.No Repair Description Rep.Type Price per ea | OEM | 7 | 22 | 13.965
2019 | Lufthansa | CFM56-5B | Harness | Wire Harness | 20-00-00 | TUCLERIW | HAM | 7161M66G08 | LGT | Light Repair | GT Light Repair Note: Repair will only be performed in the course of an engine overhaul. | OEM | 7 | 22 | 7.730
2019 | Lufthansa | CFM56-5B | Harness | Wire Harness | 20-00-00 | TUCLERIW | HAM | 7161M66G08 | MER | Medium Repair | ER Medium Repair Note: Repair will only be performed in the course of an engine overhaul. | OEM | 7 | 22 | 10.220
2019 | Lufthansa | CFM56-5B | Harness | Wire Harness | 20-00-00 | TUCLERIW | HAM | 7161M66G08 | HVY | Heavy Repair | VY Heavy Repair Note: Repair will only be performed in the course of an engine overhaul. HPT External Pressure Seal Retainer Section Turbine ATA-Capter 72-51-10 Place of Repair HAM Part-ID TV210626 TAT Inspection [cal. days] 5 TAT Repair [cal. days] 17 TAT not to exceed [cal. days] 25 Minimum Qty. [ea] 1 Part Numbers 1358M80P04 Offered Repairs (dependent on part number) Rep.Code Rep.No Repair Description Rep.Type Price per ea | OEM | 7 | 22 | 13.965
2019 | Lufthansa | CFM56-5B | Harness | Wire Harness | 20-00-00 | TUCLERIW | HAM | 7161M66G09 | LGT | Light Repair | GT Light Repair Note: Repair will only be performed in the course of an engine overhaul. | OEM | 7 | 22 | 7.730
2019 | Lufthansa | CFM56-5B | Harness | Wire Harness | 20-00-00 | TUCLERIW | HAM | 7161M66G09 | MER | Medium Repair | ER Medium Repair Note: Repair will only be performed in the course of an engine overhaul. | OEM | 7 | 22 | 10.220
2019 | Lufthansa | CFM56-5B | Harness | Wire Harness | 20-00-00 | TUCLERIW | HAM | 7161M66G09 | HVY | Heavy Repair | VY Heavy Repair Note: Repair will only be performed in the course of an engine overhaul. HPT External Pressure Seal Retainer Section Turbine ATA-Capter 72-51-10 Place of Repair HAM Part-ID TV210626 TAT Inspection [cal. days] 5 TAT Repair [cal. days] 17 TAT not to exceed [cal. days] 25 Minimum Qty. [ea] 1 Part Numbers 1358M80P04 Offered Repairs (dependent on part number) Rep.Code Rep.No Repair Description Rep.Type Price per ea | OEM | 7 | 22 | 13.965
2019 | Lufthansa | CFM56-5B | Harness | Wire Harness | 20-00-00 | TUCLERIW | HAM | 740-3215-505 | LGT | Light Repair | GT Light Repair Note: Repair will only be performed in the course of an engine overhaul. | OEM | 7 | 22 | 7.730
2019 | Lufthansa | CFM56-5B | Harness | Wire Harness | 20-00-00 | TUCLERIW | HAM | 740-3215-505 | MER | Medium Repair | ER Medium Repair Note: Repair will only be performed in the course of an engine overhaul. | OEM | 7 | 22 | 10.220
2019 | Lufthansa | CFM56-5B | Harness | Wire Harness | 20-00-00 | TUCLERIW | HAM | 740-3215-505 | HVY | Heavy Repair | VY Heavy Repair Note: Repair will only be performed in the course of an engine overhaul. HPT External Pressure Seal Retainer Section Turbine ATA-Capter 72-51-10 Place of Repair HAM Part-ID TV210626 TAT Inspection [cal. days] 5 TAT Repair [cal. days] 17 TAT not to exceed [cal. days] 25 Minimum Qty. [ea] 1 Part Numbers 1358M80P04 Offered Repairs (dependent on part number) Rep.Code Rep.No Repair Description Rep.Type Price per ea | OEM | 7 | 22 | 13.965
2019 | Lufthansa | CFM56-5B | Harness | Wire Harness | 20-00-00 | TUCLERIW | HAM | 740-3215-507 | LGT | Light Repair | GT Light Repair Note: Repair will only be performed in the course of an engine overhaul. | OEM | 7 | 22 | 7.730
2019 | Lufthansa | CFM56-5B | Harness | Wire Harness | 20-00-00 | TUCLERIW | HAM | 740-3215-507 | MER | Medium Repair | ER Medium Repair Note: Repair will only be performed in the course of an engine overhaul. | OEM | 7 | 22 | 10.220
2019 | Lufthansa | CFM56-5B | Harness | Wire Harness | 20-00-00 | TUCLERIW | HAM | 740-3215-507 | HVY | Heavy Repair | VY Heavy Repair Note: Repair will only be performed in the course of an engine overhaul. HPT External Pressure Seal Retainer Section Turbine ATA-Capter 72-51-10 Place of Repair HAM Part-ID TV210626 TAT Inspection [cal. days] 5 TAT Repair [cal. days] 17 TAT not to exceed [cal. days] 25 Minimum Qty. [ea] 1 Part Numbers 1358M80P04 Offered Repairs (dependent on part number) Rep.Code Rep.No Repair Description Rep.Type Price per ea | OEM | 7 | 22 | 13.965
2019 | Lufthansa | CFM56-5B | Harness | Wire Harness | 20-00-00 | TUCLERIW | HAM | 740-3215-509 | LGT | Light Repair | GT Light Repair Note: Repair will only be performed in the course of an engine overhaul. | OEM | 7 | 22 | 7.730
2019 | Lufthansa | CFM56-5B | Harness | Wire Harness | 20-00-00 | TUCLERIW | HAM | 740-3215-509 | MER | Medium Repair | ER Medium Repair Note: Repair will only be performed in the course of an engine overhaul. | OEM | 7 | 22 | 10.220
2019 | Lufthansa | CFM56-5B | Harness | Wire Harness | 20-00-00 | TUCLERIW | HAM | 740-3215-509 | HVY | Heavy Repair | VY Heavy Repair Note: Repair will only be performed in the course of an engine overhaul. HPT External Pressure Seal Retainer Section Turbine ATA-Capter 72-51-10 Place of Repair HAM Part-ID TV210626 TAT Inspection [cal. days] 5 TAT Repair [cal. days] 17 TAT not to exceed [cal. days] 25 Minimum Qty. [ea] 1 Part Numbers 1358M80P04 Offered Repairs (dependent on part number) Rep.Code Rep.No Repair Description Rep.Type Price per ea | OEM | 7 | 22 | 13.965
2019 | Lufthansa | CFM56-5B | Harness | Wire Harness | 20-00-00 | TUCLERIW | HAM | 740-3234-505 | LGT | Light Repair | GT Light Repair Note: Repair will only be performed in the course of an engine overhaul. | OEM | 7 | 22 | 7.730
2019 | Lufthansa | CFM56-5B | Harness | Wire Harness | 20-00-00 | TUCLERIW | HAM | 740-3234-505 | MER | Medium Repair | ER Medium Repair Note: Repair will only be performed in the course of an engine overhaul. | OEM | 7 | 22 | 10.220
2019 | Lufthansa | CFM56-5B | Harness | Wire Harness | 20-00-00 | TUCLERIW | HAM | 740-3234-505 | HVY | Heavy Repair | VY Heavy Repair Note: Repair will only be performed in the course of an engine overhaul. HPT External Pressure Seal Retainer Section Turbine ATA-Capter 72-51-10 Place of Repair HAM Part-ID TV210626 TAT Inspection [cal. days] 5 TAT Repair [cal. days] 17 TAT not to exceed [cal. days] 25 Minimum Qty. [ea] 1 Part Numbers 1358M80P04 Offered Repairs (dependent on part number) Rep.Code Rep.No Repair Description Rep.Type Price per ea | OEM | 7 | 22 | 13.965
2019 | Lufthansa | CFM56-5B | Harness | Wire Harness | 20-00-00 | TUCLERIW | HAM | 740-3234-507 | LGT | Light Repair | GT Light Repair Note: Repair will only be performed in the course of an engine overhaul. | OEM | 7 | 22 | 7.730
2019 | Lufthansa | CFM56-5B | Harness | Wire Harness | 20-00-00 | TUCLERIW | HAM | 740-3234-507 | MER | Medium Repair | ER Medium Repair Note: Repair will only be performed in the course of an engine overhaul. | OEM | 7 | 22 | 10.220
2019 | Lufthansa | CFM56-5B | Harness | Wire Harness | 20-00-00 | TUCLERIW | HAM | 740-3234-507 | HVY | Heavy Repair | VY Heavy Repair Note: Repair will only be performed in the course of an engine overhaul. HPT External Pressure Seal Retainer Section Turbine ATA-Capter 72-51-10 Place of Repair HAM Part-ID TV210626 TAT Inspection [cal. days] 5 TAT Repair [cal. days] 17 TAT not to exceed [cal. days] 25 Minimum Qty. [ea] 1 Part Numbers 1358M80P04 Offered Repairs (dependent on part number) Rep.Code Rep.No Repair Description Rep.Type Price per ea | OEM | 7 | 22 | 13.965
2019 | Lufthansa | CFM56-5B | Harness | Wire Harness | 20-00-00 | TUCLERIW | HAM | 740-3234-509 | LGT | Light Repair | GT Light Repair Note: Repair will only be performed in the course of an engine overhaul. | OEM | 7 | 22 | 7.730
2019 | Lufthansa | CFM56-5B | Harness | Wire Harness | 20-00-00 | TUCLERIW | HAM | 740-3234-509 | MER | Medium Repair | ER Medium Repair Note: Repair will only be performed in the course of an engine overhaul. | OEM | 7 | 22 | 10.220
2019 | Lufthansa | CFM56-5B | Harness | Wire Harness | 20-00-00 | TUCLERIW | HAM | 740-3234-509 | HVY | Heavy Repair | VY Heavy Repair Note: Repair will only be performed in the course of an engine overhaul. HPT External Pressure Seal Retainer Section Turbine ATA-Capter 72-51-10 Place of Repair HAM Part-ID TV210626 TAT Inspection [cal. days] 5 TAT Repair [cal. days] 17 TAT not to exceed [cal. days] 25 Minimum Qty. [ea] 1 Part Numbers 1358M80P04 Offered Repairs (dependent on part number) Rep.Code Rep.No Repair Description Rep.Type Price per ea | OEM | 7 | 22 | 13.965
2019 | Lufthansa | CFM56-5B | Harness | Wire Harness | 20-00-00 | TUCLERIW | HAM | 740-5435-509 | LGT | Light Repair | GT Light Repair Note: Repair will only be performed in the course of an engine overhaul. | OEM | 7 | 22 | 7.730
2019 | Lufthansa | CFM56-5B | Harness | Wire Harness | 20-00-00 | TUCLERIW | HAM | 740-5435-509 | MER | Medium Repair | ER Medium Repair Note: Repair will only be performed in the course of an engine overhaul. | OEM | 7 | 22 | 10.220
2019 | Lufthansa | CFM56-5B | Harness | Wire Harness | 20-00-00 | TUCLERIW | HAM | 740-5435-509 | HVY | Heavy Repair | VY Heavy Repair Note: Repair will only be performed in the course of an engine overhaul. HPT External Pressure Seal Retainer Section Turbine ATA-Capter 72-51-10 Place of Repair HAM Part-ID TV210626 TAT Inspection [cal. days] 5 TAT Repair [cal. days] 17 TAT not to exceed [cal. days] 25 Minimum Qty. [ea] 1 Part Numbers 1358M80P04 Offered Repairs (dependent on part number) Rep.Code Rep.No Repair Description Rep.Type Price per ea | OEM | 7 | 22 | 13.965
2019 | Lufthansa | CFM56-5B | Harness | Wire Harness | 20-00-00 | TUCLERIW | HAM | 740-5613-503 | LGT | Light Repair | GT Light Repair Note: Repair will only be performed in the course of an engine overhaul. | OEM | 7 | 22 | 7.730
2019 | Lufthansa | CFM56-5B | Harness | Wire Harness | 20-00-00 | TUCLERIW | HAM | 740-5613-503 | MER | Medium Repair | ER Medium Repair Note: Repair will only be performed in the course of an engine overhaul. | OEM | 7 | 22 | 10.220
2019 | Lufthansa | CFM56-5B | Harness | Wire Harness | 20-00-00 | TUCLERIW | HAM | 740-5613-503 | HVY | Heavy Repair | VY Heavy Repair Note: Repair will only be performed in the course of an engine overhaul. HPT External Pressure Seal Retainer Section Turbine ATA-Capter 72-51-10 Place of Repair HAM Part-ID TV210626 TAT Inspection [cal. days] 5 TAT Repair [cal. days] 17 TAT not to exceed [cal. days] 25 Minimum Qty. [ea] 1 Part Numbers 1358M80P04 Offered Repairs (dependent on part number) Rep.Code Rep.No Repair Description Rep.Type Price per ea | OEM | 7 | 22 | 13.965
2019 | Lufthansa | CFM56-5B | Harness | Wire Harness | 20-00-00 | TUCLERIW | HAM | 740-5862-507 | LGT | Light Repair | GT Light Repair Note: Repair will only be performed in the course of an engine overhaul. | OEM | 7 | 22 | 7.730
2019 | Lufthansa | CFM56-5B | Harness | Wire Harness | 20-00-00 | TUCLERIW | HAM | 740-5862-507 | MER | Medium Repair | ER Medium Repair Note: Repair will only be performed in the course of an engine overhaul. | OEM | 7 | 22 | 10.220
2019 | Lufthansa | CFM56-5B | Harness | Wire Harness | 20-00-00 | TUCLERIW | HAM | 740-5862-507 | HVY | Heavy Repair | VY Heavy Repair Note: Repair will only be performed in the course of an engine overhaul. HPT External Pressure Seal Retainer Section Turbine ATA-Capter 72-51-10 Place of Repair HAM Part-ID TV210626 TAT Inspection [cal. days] 5 TAT Repair [cal. days] 17 TAT not to exceed [cal. days] 25 Minimum Qty. [ea] 1 Part Numbers 1358M80P04 Offered Repairs (dependent on part number) Rep.Code Rep.No Repair Description Rep.Type Price per ea | OEM | 7 | 22 | 13.965
2019 | Lufthansa | CFM56-5B | Harness | Wire Harness | 20-00-00 | TUCLERIW | HAM | 740-5869-505 | LGT | Light Repair | GT Light Repair Note: Repair will only be performed in the course of an engine overhaul. | OEM | 7 | 22 | 7.730
2019 | Lufthansa | CFM56-5B | Harness | Wire Harness | 20-00-00 | TUCLERIW | HAM | 740-5869-505 | MER | Medium Repair | ER Medium Repair Note: Repair will only be performed in the course of an engine overhaul. | OEM | 7 | 22 | 10.220
2019 | Lufthansa | CFM56-5B | Harness | Wire Harness | 20-00-00 | TUCLERIW | HAM | 740-5869-505 | HVY | Heavy Repair | VY Heavy Repair Note: Repair will only be performed in the course of an engine overhaul. HPT External Pressure Seal Retainer Section Turbine ATA-Capter 72-51-10 Place of Repair HAM Part-ID TV210626 TAT Inspection [cal. days] 5 TAT Repair [cal. days] 17 TAT not to exceed [cal. days] 25 Minimum Qty. [ea] 1 Part Numbers 1358M80P04 Offered Repairs (dependent on part number) Rep.Code Rep.No Repair Description Rep.Type Price per ea | OEM | 7 | 22 | 13.965
2019 | Lufthansa | CFM56-5B | Harness | Wire Harness | 20-00-00 | TUCLERIW | HAM | 740-5869-507 | LGT | Light Repair | GT Light Repair Note: Repair will only be performed in the course of an engine overhaul. | OEM | 7 | 22 | 7.730
2019 | Lufthansa | CFM56-5B | Harness | Wire Harness | 20-00-00 | TUCLERIW | HAM | 740-5869-507 | MER | Medium Repair | ER Medium Repair Note: Repair will only be performed in the course of an engine overhaul. | OEM | 7 | 22 | 10.220
2019 | Lufthansa | CFM56-5B | Harness | Wire Harness | 20-00-00 | TUCLERIW | HAM | 740-5869-507 | HVY | Heavy Repair | VY Heavy Repair Note: Repair will only be performed in the course of an engine overhaul. HPT External Pressure Seal Retainer Section Turbine ATA-Capter 72-51-10 Place of Repair HAM Part-ID TV210626 TAT Inspection [cal. days] 5 TAT Repair [cal. days] 17 TAT not to exceed [cal. days] 25 Minimum Qty. [ea] 1 Part Numbers 1358M80P04 Offered Repairs (dependent on part number) Rep.Code Rep.No Repair Description Rep.Type Price per ea | OEM | 7 | 22 | 13.965
2019 | Lufthansa | CFM56-5B | Harness | Wire Harness | 20-00-00 | TUCLERIW | HAM | 740-5870-511 | LGT | Light Repair | GT Light Repair Note: Repair will only be performed in the course of an engine overhaul. | OEM | 7 | 22 | 7.730
2019 | Lufthansa | CFM56-5B | Harness | Wire Harness | 20-00-00 | TUCLERIW | HAM | 740-5870-511 | MER | Medium Repair | ER Medium Repair Note: Repair will only be performed in the course of an engine overhaul. | OEM | 7 | 22 | 10.220
2019 | Lufthansa | CFM56-5B | Harness | Wire Harness | 20-00-00 | TUCLERIW | HAM | 740-5870-511 | HVY | Heavy Repair | VY Heavy Repair Note: Repair will only be performed in the course of an engine overhaul. HPT External Pressure Seal Retainer Section Turbine ATA-Capter 72-51-10 Place of Repair HAM Part-ID TV210626 TAT Inspection [cal. days] 5 TAT Repair [cal. days] 17 TAT not to exceed [cal. days] 25 Minimum Qty. [ea] 1 Part Numbers 1358M80P04 Offered Repairs (dependent on part number) Rep.Code Rep.No Repair Description Rep.Type Price per ea | OEM | 7 | 22 | 13.965
2019 | Lufthansa | CFM56-5B | Harness | Wire Harness | 20-00-00 | TUCLERIW | HAM | 740-5870-513 | LGT | Light Repair | GT Light Repair Note: Repair will only be performed in the course of an engine overhaul. | OEM | 7 | 22 | 7.730
2019 | Lufthansa | CFM56-5B | Harness | Wire Harness | 20-00-00 | TUCLERIW | HAM | 740-5870-513 | MER | Medium Repair | ER Medium Repair Note: Repair will only be performed in the course of an engine overhaul. | OEM | 7 | 22 | 10.220
2019 | Lufthansa | CFM56-5B | Harness | Wire Harness | 20-00-00 | TUCLERIW | HAM | 740-5870-513 | HVY | Heavy Repair | VY Heavy Repair Note: Repair will only be performed in the course of an engine overhaul. HPT External Pressure Seal Retainer Section Turbine ATA-Capter 72-51-10 Place of Repair HAM Part-ID TV210626 TAT Inspection [cal. days] 5 TAT Repair [cal. days] 17 TAT not to exceed [cal. days] 25 Minimum Qty. [ea] 1 Part Numbers 1358M80P04 Offered Repairs (dependent on part number) Rep.Code Rep.No Repair Description Rep.Type Price per ea | OEM | 7 | 22 | 13.965
2019 | Lufthansa | CFM56-5B | Harness | Wire Harness | 20-00-00 | TUCLERIW | HAM | 740-5870-9011 | LGT | Light Repair | GT Light Repair Note: Repair will only be performed in the course of an engine overhaul. | OEM | 7 | 22 | 7.730
2019 | Lufthansa | CFM56-5B | Harness | Wire Harness | 20-00-00 | TUCLERIW | HAM | 740-5870-9011 | MER | Medium Repair | ER Medium Repair Note: Repair will only be performed in the course of an engine overhaul. | OEM | 7 | 22 | 10.220
2019 | Lufthansa | CFM56-5B | Harness | Wire Harness | 20-00-00 | TUCLERIW | HAM | 740-5870-9011 | HVY | Heavy Repair | VY Heavy Repair Note: Repair will only be performed in the course of an engine overhaul. HPT External Pressure Seal Retainer Section Turbine ATA-Capter 72-51-10 Place of Repair HAM Part-ID TV210626 TAT Inspection [cal. days] 5 TAT Repair [cal. days] 17 TAT not to exceed [cal. days] 25 Minimum Qty. [ea] 1 Part Numbers 1358M80P04 Offered Repairs (dependent on part number) Rep.Code Rep.No Repair Description Rep.Type Price per ea | OEM | 7 | 22 | 13.965
2019 | Lufthansa | CFM56-5B | Harness | Wire Harness | 20-00-00 | TUCLERIW | HAM | 740-5870-9013 | LGT | Light Repair | GT Light Repair Note: Repair will only be performed in the course of an engine overhaul. | OEM | 7 | 22 | 7.730
2019 | Lufthansa | CFM56-5B | Harness | Wire Harness | 20-00-00 | TUCLERIW | HAM | 740-5870-9013 | MER | Medium Repair | ER Medium Repair Note: Repair will only be performed in the course of an engine overhaul. | OEM | 7 | 22 | 10.220
2019 | Lufthansa | CFM56-5B | Harness | Wire Harness | 20-00-00 | TUCLERIW | HAM | 740-5870-9013 | HVY | Heavy Repair | VY Heavy Repair Note: Repair will only be performed in the course of an engine overhaul. HPT External Pressure Seal Retainer Section Turbine ATA-Capter 72-51-10 Place of Repair HAM Part-ID TV210626 TAT Inspection [cal. days] 5 TAT Repair [cal. days] 17 TAT not to exceed [cal. days] 25 Minimum Qty. [ea] 1 Part Numbers 1358M80P04 Offered Repairs (dependent on part number) Rep.Code Rep.No Repair Description Rep.Type Price per ea | OEM | 7 | 22 | 13.965
2019 | Lufthansa | CFM56-5B | Harness | Wire Harness | 20-00-00 | TUCLERIW | HAM | 740-5966-521 | LGT | Light Repair | GT Light Repair Note: Repair will only be performed in the course of an engine overhaul. | OEM | 7 | 22 | 7.730
2019 | Lufthansa | CFM56-5B | Harness | Wire Harness | 20-00-00 | TUCLERIW | HAM | 740-5966-521 | MER | Medium Repair | ER Medium Repair Note: Repair will only be performed in the course of an engine overhaul. | OEM | 7 | 22 | 10.220
2019 | Lufthansa | CFM56-5B | Harness | Wire Harness | 20-00-00 | TUCLERIW | HAM | 740-5966-521 | HVY | Heavy Repair | VY Heavy Repair Note: Repair will only be performed in the course of an engine overhaul. HPT External Pressure Seal Retainer Section Turbine ATA-Capter 72-51-10 Place of Repair HAM Part-ID TV210626 TAT Inspection [cal. days] 5 TAT Repair [cal. days] 17 TAT not to exceed [cal. days] 25 Minimum Qty. [ea] 1 Part Numbers 1358M80P04 Offered Repairs (dependent on part number) Rep.Code Rep.No Repair Description Rep.Type Price per ea | OEM | 7 | 22 | 13.965
2019 | Lufthansa | CFM56-5B | Harness | Wire Harness | 20-00-00 | TUCLERIW | HAM | 740-5966-523 | LGT | Light Repair | GT Light Repair Note: Repair will only be performed in the course of an engine overhaul. | OEM | 7 | 22 | 7.730
2019 | Lufthansa | CFM56-5B | Harness | Wire Harness | 20-00-00 | TUCLERIW | HAM | 740-5966-523 | MER | Medium Repair | ER Medium Repair Note: Repair will only be performed in the course of an engine overhaul. | OEM | 7 | 22 | 10.220
2019 | Lufthansa | CFM56-5B | Harness | Wire Harness | 20-00-00 | TUCLERIW | HAM | 740-5966-523 | HVY | Heavy Repair | VY Heavy Repair Note: Repair will only be performed in the course of an engine overhaul. HPT External Pressure Seal Retainer Section Turbine ATA-Capter 72-51-10 Place of Repair HAM Part-ID TV210626 TAT Inspection [cal. days] 5 TAT Repair [cal. days] 17 TAT not to exceed [cal. days] 25 Minimum Qty. [ea] 1 Part Numbers 1358M80P04 Offered Repairs (dependent on part number) Rep.Code Rep.No Repair Description Rep.Type Price per ea | OEM | 7 | 22 | 13.965
2019 | Lufthansa | CFM56-5B | Harness | Wire Harness | 20-00-00 | TUCLERIW | HAM | 740-5966-525 | LGT | Light Repair | GT Light Repair Note: Repair will only be performed in the course of an engine overhaul. | OEM | 7 | 22 | 7.730
2019 | Lufthansa | CFM56-5B | Harness | Wire Harness | 20-00-00 | TUCLERIW | HAM | 740-5966-525 | MER | Medium Repair | ER Medium Repair Note: Repair will only be performed in the course of an engine overhaul. | OEM | 7 | 22 | 10.220
2019 | Lufthansa | CFM56-5B | Harness | Wire Harness | 20-00-00 | TUCLERIW | HAM | 740-5966-525 | HVY | Heavy Repair | VY Heavy Repair Note: Repair will only be performed in the course of an engine overhaul. HPT External Pressure Seal Retainer Section Turbine ATA-Capter 72-51-10 Place of Repair HAM Part-ID TV210626 TAT Inspection [cal. days] 5 TAT Repair [cal. days] 17 TAT not to exceed [cal. days] 25 Minimum Qty. [ea] 1 Part Numbers 1358M80P04 Offered Repairs (dependent on part number) Rep.Code Rep.No Repair Description Rep.Type Price per ea | OEM | 7 | 22 | 13.965
2019 | Lufthansa | CFM56-5B | Harness | Wire Harness | 20-00-00 | TUCLERIW | HAM | 740-5966-529 | LGT | Light Repair | GT Light Repair Note: Repair will only be performed in the course of an engine overhaul. | OEM | 7 | 22 | 7.730
2019 | Lufthansa | CFM56-5B | Harness | Wire Harness | 20-00-00 | TUCLERIW | HAM | 740-5966-529 | MER | Medium Repair | ER Medium Repair Note: Repair will only be performed in the course of an engine overhaul. | OEM | 7 | 22 | 10.220
2019 | Lufthansa | CFM56-5B | Harness | Wire Harness | 20-00-00 | TUCLERIW | HAM | 740-5966-529 | HVY | Heavy Repair | VY Heavy Repair Note: Repair will only be performed in the course of an engine overhaul. HPT External Pressure Seal Retainer Section Turbine ATA-Capter 72-51-10 Place of Repair HAM Part-ID TV210626 TAT Inspection [cal. days] 5 TAT Repair [cal. days] 17 TAT not to exceed [cal. days] 25 Minimum Qty. [ea] 1 Part Numbers 1358M80P04 Offered Repairs (dependent on part number) Rep.Code Rep.No Repair Description Rep.Type Price per ea | OEM | 7 | 22 | 13.965
2019 | Lufthansa | CFM56-5B | Harness | Wire Harness | 20-00-00 | TUCLERIW | HAM | 745-5862-501 | LGT | Light Repair | GT Light Repair Note: Repair will only be performed in the course of an engine overhaul. | OEM | 7 | 22 | 7.730
2019 | Lufthansa | CFM56-5B | Harness | Wire Harness | 20-00-00 | TUCLERIW | HAM | 745-5862-501 | MER | Medium Repair | ER Medium Repair Note: Repair will only be performed in the course of an engine overhaul. | OEM | 7 | 22 | 10.220
2019 | Lufthansa | CFM56-5B | Harness | Wire Harness | 20-00-00 | TUCLERIW | HAM | 745-5862-501 | HVY | Heavy Repair | VY Heavy Repair Note: Repair will only be performed in the course of an engine overhaul. HPT External Pressure Seal Retainer Section Turbine ATA-Capter 72-51-10 Place of Repair HAM Part-ID TV210626 TAT Inspection [cal. days] 5 TAT Repair [cal. days] 17 TAT not to exceed [cal. days] 25 Minimum Qty. [ea] 1 Part Numbers 1358M80P04 Offered Repairs (dependent on part number) Rep.Code Rep.No Repair Description Rep.Type Price per ea | OEM | 7 | 22 | 13.965
2019 | Lufthansa | CFM56-5B | Harness | Wire Harness | 20-00-00 | TUCLERIW | HAM | 745-5862-503 | LGT | Light Repair | GT Light Repair Note: Repair will only be performed in the course of an engine overhaul. | OEM | 7 | 22 | 7.730
2019 | Lufthansa | CFM56-5B | Harness | Wire Harness | 20-00-00 | TUCLERIW | HAM | 745-5862-503 | MER | Medium Repair | ER Medium Repair Note: Repair will only be performed in the course of an engine overhaul. | OEM | 7 | 22 | 10.220
2019 | Lufthansa | CFM56-5B | Harness | Wire Harness | 20-00-00 | TUCLERIW | HAM | 745-5862-503 | HVY | Heavy Repair | VY Heavy Repair Note: Repair will only be performed in the course of an engine overhaul. HPT External Pressure Seal Retainer Section Turbine ATA-Capter 72-51-10 Place of Repair HAM Part-ID TV210626 TAT Inspection [cal. days] 5 TAT Repair [cal. days] 17 TAT not to exceed [cal. days] 25 Minimum Qty. [ea] 1 Part Numbers 1358M80P04 Offered Repairs (dependent on part number) Rep.Code Rep.No Repair Description Rep.Type Price per ea | OEM | 7 | 22 | 13.965
2019 | Lufthansa | CFM56-5B | Harness | Wire Harness | 20-00-00 | TUCLERIW | HAM | 745-5862-505 | LGT | Light Repair | GT Light Repair Note: Repair will only be performed in the course of an engine overhaul. | OEM | 7 | 22 | 7.730
2019 | Lufthansa | CFM56-5B | Harness | Wire Harness | 20-00-00 | TUCLERIW | HAM | 745-5862-505 | MER | Medium Repair | ER Medium Repair Note: Repair will only be performed in the course of an engine overhaul. | OEM | 7 | 22 | 10.220
2019 | Lufthansa | CFM56-5B | Harness | Wire Harness | 20-00-00 | TUCLERIW | HAM | 745-5862-505 | HVY | Heavy Repair | VY Heavy Repair Note: Repair will only be performed in the course of an engine overhaul. HPT External Pressure Seal Retainer Section Turbine ATA-Capter 72-51-10 Place of Repair HAM Part-ID TV210626 TAT Inspection [cal. days] 5 TAT Repair [cal. days] 17 TAT not to exceed [cal. days] 25 Minimum Qty. [ea] 1 Part Numbers 1358M80P04 Offered Repairs (dependent on part number) Rep.Code Rep.No Repair Description Rep.Type Price per ea | OEM | 7 | 22 | 13.965
2019 | Lufthansa | CFM56-5B | Harness | Wire Harness | 20-00-00 | TUCLERIW | HAM | 745-5862-901 | LGT | Light Repair | GT Light Repair Note: Repair will only be performed in the course of an engine overhaul. | OEM | 7 | 22 | 7.730
2019 | Lufthansa | CFM56-5B | Harness | Wire Harness | 20-00-00 | TUCLERIW | HAM | 745-5862-901 | MER | Medium Repair | ER Medium Repair Note: Repair will only be performed in the course of an engine overhaul. | OEM | 7 | 22 | 10.220
2019 | Lufthansa | CFM56-5B | Harness | Wire Harness | 20-00-00 | TUCLERIW | HAM | 745-5862-901 | HVY | Heavy Repair | VY Heavy Repair Note: Repair will only be performed in the course of an engine overhaul. HPT External Pressure Seal Retainer Section Turbine ATA-Capter 72-51-10 Place of Repair HAM Part-ID TV210626 TAT Inspection [cal. days] 5 TAT Repair [cal. days] 17 TAT not to exceed [cal. days] 25 Minimum Qty. [ea] 1 Part Numbers 1358M80P04 Offered Repairs (dependent on part number) Rep.Code Rep.No Repair Description Rep.Type Price per ea | OEM | 7 | 22 | 13.965
2019 | Lufthansa | CFM56-5B | Harness | Wire Harness | 20-00-00 | TUCLERIW | HAM | 745-5862-9901 | LGT | Light Repair | GT Light Repair Note: Repair will only be performed in the course of an engine overhaul. | OEM | 7 | 22 | 7.730
2019 | Lufthansa | CFM56-5B | Harness | Wire Harness | 20-00-00 | TUCLERIW | HAM | 745-5862-9901 | MER | Medium Repair | ER Medium Repair Note: Repair will only be performed in the course of an engine overhaul. | OEM | 7 | 22 | 10.220
2019 | Lufthansa | CFM56-5B | Harness | Wire Harness | 20-00-00 | TUCLERIW | HAM | 745-5862-9901 | HVY | Heavy Repair | VY Heavy Repair Note: Repair will only be performed in the course of an engine overhaul. HPT External Pressure Seal Retainer Section Turbine ATA-Capter 72-51-10 Place of Repair HAM Part-ID TV210626 TAT Inspection [cal. days] 5 TAT Repair [cal. days] 17 TAT not to exceed [cal. days] 25 Minimum Qty. [ea] 1 Part Numbers 1358M80P04 Offered Repairs (dependent on part number) Rep.Code Rep.No Repair Description Rep.Type Price per ea | OEM | 7 | 22 | 13.965
2019 | Lufthansa | CFM56-5B | Harness | Wire Harness | 20-00-00 | TUCLERIW | HAM | 745-5870-501 | LGT | Light Repair | GT Light Repair Note: Repair will only be performed in the course of an engine overhaul. | OEM | 7 | 22 | 7.730
2019 | Lufthansa | CFM56-5B | Harness | Wire Harness | 20-00-00 | TUCLERIW | HAM | 745-5870-501 | MER | Medium Repair | ER Medium Repair Note: Repair will only be performed in the course of an engine overhaul. | OEM | 7 | 22 | 10.220
2019 | Lufthansa | CFM56-5B | Harness | Wire Harness | 20-00-00 | TUCLERIW | HAM | 745-5870-501 | HVY | Heavy Repair | VY Heavy Repair Note: Repair will only be performed in the course of an engine overhaul. HPT External Pressure Seal Retainer Section Turbine ATA-Capter 72-51-10 Place of Repair HAM Part-ID TV210626 TAT Inspection [cal. days] 5 TAT Repair [cal. days] 17 TAT not to exceed [cal. days] 25 Minimum Qty. [ea] 1 Part Numbers 1358M80P04 Offered Repairs (dependent on part number) Rep.Code Rep.No Repair Description Rep.Type Price per ea | OEM | 7 | 22 | 13.965
2019 | Lufthansa | CFM56-5B | Harness | Wire Harness | 20-00-00 | TUCLERIW | HAM | 745-5870-503 | LGT | Light Repair | GT Light Repair Note: Repair will only be performed in the course of an engine overhaul. | OEM | 7 | 22 | 7.730
2019 | Lufthansa | CFM56-5B | Harness | Wire Harness | 20-00-00 | TUCLERIW | HAM | 745-5870-503 | MER | Medium Repair | ER Medium Repair Note: Repair will only be performed in the course of an engine overhaul. | OEM | 7 | 22 | 10.220
2019 | Lufthansa | CFM56-5B | Harness | Wire Harness | 20-00-00 | TUCLERIW | HAM | 745-5870-503 | HVY | Heavy Repair | VY Heavy Repair Note: Repair will only be performed in the course of an engine overhaul. HPT External Pressure Seal Retainer Section Turbine ATA-Capter 72-51-10 Place of Repair HAM Part-ID TV210626 TAT Inspection [cal. days] 5 TAT Repair [cal. days] 17 TAT not to exceed [cal. days] 25 Minimum Qty. [ea] 1 Part Numbers 1358M80P04 Offered Repairs (dependent on part number) Rep.Code Rep.No Repair Description Rep.Type Price per ea | OEM | 7 | 22 | 13.965
2019 | Lufthansa | CFM56-5B | Harness | Wire Harness | 20-00-00 | TUCLERIW | HAM | 745-5967-505 | LGT | Light Repair | GT Light Repair Note: Repair will only be performed in the course of an engine overhaul. | OEM | 7 | 22 | 7.730
2019 | Lufthansa | CFM56-5B | Harness | Wire Harness | 20-00-00 | TUCLERIW | HAM | 745-5967-505 | MER | Medium Repair | ER Medium Repair Note: Repair will only be performed in the course of an engine overhaul. | OEM | 7 | 22 | 10.220
2019 | Lufthansa | CFM56-5B | Harness | Wire Harness | 20-00-00 | TUCLERIW | HAM | 745-5967-505 | HVY | Heavy Repair | VY Heavy Repair Note: Repair will only be performed in the course of an engine overhaul. HPT External Pressure Seal Retainer Section Turbine ATA-Capter 72-51-10 Place of Repair HAM Part-ID TV210626 TAT Inspection [cal. days] 5 TAT Repair [cal. days] 17 TAT not to exceed [cal. days] 25 Minimum Qty. [ea] 1 Part Numbers 1358M80P04 Offered Repairs (dependent on part number) Rep.Code Rep.No Repair Description Rep.Type Price per ea | OEM | 7 | 22 | 13.965
2019 | Lufthansa | CFM56-5B | Harness | Wire Harness | 20-00-00 | TUCLERIW | HAM | 745-5967-507 | LGT | Light Repair | GT Light Repair Note: Repair will only be performed in the course of an engine overhaul. | OEM | 7 | 22 | 7.730
2019 | Lufthansa | CFM56-5B | Harness | Wire Harness | 20-00-00 | TUCLERIW | HAM | 745-5967-507 | MER | Medium Repair | ER Medium Repair Note: Repair will only be performed in the course of an engine overhaul. | OEM | 7 | 22 | 10.220
2019 | Lufthansa | CFM56-5B | Harness | Wire Harness | 20-00-00 | TUCLERIW | HAM | 745-5967-507 | HVY | Heavy Repair | VY Heavy Repair Note: Repair will only be performed in the course of an engine overhaul. HPT External Pressure Seal Retainer Section Turbine ATA-Capter 72-51-10 Place of Repair HAM Part-ID TV210626 TAT Inspection [cal. days] 5 TAT Repair [cal. days] 17 TAT not to exceed [cal. days] 25 Minimum Qty. [ea] 1 Part Numbers 1358M80P04 Offered Repairs (dependent on part number) Rep.Code Rep.No Repair Description Rep.Type Price per ea | OEM | 7 | 22 | 13.965
2019 | Lufthansa | CFM56-5B | Harness | Wire Harness | 20-00-00 | TUCLERIW | HAM | 745-5967-509 | LGT | Light Repair | GT Light Repair Note: Repair will only be performed in the course of an engine overhaul. | OEM | 7 | 22 | 7.730
2019 | Lufthansa | CFM56-5B | Harness | Wire Harness | 20-00-00 | TUCLERIW | HAM | 745-5967-509 | MER | Medium Repair | ER Medium Repair Note: Repair will only be performed in the course of an engine overhaul. | OEM | 7 | 22 | 10.220
2019 | Lufthansa | CFM56-5B | Harness | Wire Harness | 20-00-00 | TUCLERIW | HAM | 745-5967-509 | HVY | Heavy Repair | VY Heavy Repair Note: Repair will only be performed in the course of an engine overhaul. HPT External Pressure Seal Retainer Section Turbine ATA-Capter 72-51-10 Place of Repair HAM Part-ID TV210626 TAT Inspection [cal. days] 5 TAT Repair [cal. days] 17 TAT not to exceed [cal. days] 25 Minimum Qty. [ea] 1 Part Numbers 1358M80P04 Offered Repairs (dependent on part number) Rep.Code Rep.No Repair Description Rep.Type Price per ea | OEM | 7 | 22 | 13.965
2019 | Lufthansa | CFM56-5B | Harness | Wire Harness | 20-00-00 | TUCLERIW | HAM | 745-5967-515 | LGT | Light Repair | GT Light Repair Note: Repair will only be performed in the course of an engine overhaul. | OEM | 7 | 22 | 7.730
2019 | Lufthansa | CFM56-5B | Harness | Wire Harness | 20-00-00 | TUCLERIW | HAM | 745-5967-515 | MER | Medium Repair | ER Medium Repair Note: Repair will only be performed in the course of an engine overhaul. | OEM | 7 | 22 | 10.220
2019 | Lufthansa | CFM56-5B | Harness | Wire Harness | 20-00-00 | TUCLERIW | HAM | 745-5967-515 | HVY | Heavy Repair | VY Heavy Repair Note: Repair will only be performed in the course of an engine overhaul. HPT External Pressure Seal Retainer Section Turbine ATA-Capter 72-51-10 Place of Repair HAM Part-ID TV210626 TAT Inspection [cal. days] 5 TAT Repair [cal. days] 17 TAT not to exceed [cal. days] 25 Minimum Qty. [ea] 1 Part Numbers 1358M80P04 Offered Repairs (dependent on part number) Rep.Code Rep.No Repair Description Rep.Type Price per ea | OEM | 7 | 22 | 13.965
2019 | Lufthansa | CFM56-5B | Harness | Wire Harness | 20-00-00 | TUCLERIW | HAM | 745-5967-517 | LGT | Light Repair | GT Light Repair Note: Repair will only be performed in the course of an engine overhaul. | OEM | 7 | 22 | 7.730
2019 | Lufthansa | CFM56-5B | Harness | Wire Harness | 20-00-00 | TUCLERIW | HAM | 745-5967-517 | MER | Medium Repair | ER Medium Repair Note: Repair will only be performed in the course of an engine overhaul. | OEM | 7 | 22 | 10.220
2019 | Lufthansa | CFM56-5B | Harness | Wire Harness | 20-00-00 | TUCLERIW | HAM | 745-5967-517 | HVY | Heavy Repair | VY Heavy Repair Note: Repair will only be performed in the course of an engine overhaul. HPT External Pressure Seal Retainer Section Turbine ATA-Capter 72-51-10 Place of Repair HAM Part-ID TV210626 TAT Inspection [cal. days] 5 TAT Repair [cal. days] 17 TAT not to exceed [cal. days] 25 Minimum Qty. [ea] 1 Part Numbers 1358M80P04 Offered Repairs (dependent on part number) Rep.Code Rep.No Repair Description Rep.Type Price per ea | OEM | 7 | 22 | 13.965
2019 | Lufthansa | CFM56-5B | Harness | Wire Harness | 20-00-00 | TUCLERIW | HAM | 922-167-000-031 | LGT | Light Repair | GT Light Repair Note: Repair will only be performed in the course of an engine overhaul. | OEM | 7 | 22 | 7.730
2019 | Lufthansa | CFM56-5B | Harness | Wire Harness | 20-00-00 | TUCLERIW | HAM | 922-167-000-031 | MER | Medium Repair | ER Medium Repair Note: Repair will only be performed in the course of an engine overhaul. | OEM | 7 | 22 | 10.220
2019 | Lufthansa | CFM56-5B | Harness | Wire Harness | 20-00-00 | TUCLERIW | HAM | 922-167-000-031 | HVY | Heavy Repair | VY Heavy Repair Note: Repair will only be performed in the course of an engine overhaul. HPT External Pressure Seal Retainer Section Turbine ATA-Capter 72-51-10 Place of Repair HAM Part-ID TV210626 TAT Inspection [cal. days] 5 TAT Repair [cal. days] 17 TAT not to exceed [cal. days] 25 Minimum Qty. [ea] 1 Part Numbers 1358M80P04 Offered Repairs (dependent on part number) Rep.Code Rep.No Repair Description Rep.Type Price per ea | OEM | 7 | 22 | 13.965
2019 | Lufthansa | CFM56-5B | Harness | Wire Harness | 20-00-00 | TUCLERIW | HAM | 922-168-000-031 | LGT | Light Repair | GT Light Repair Note: Repair will only be performed in the course of an engine overhaul. | OEM | 7 | 22 | 7.730
2019 | Lufthansa | CFM56-5B | Harness | Wire Harness | 20-00-00 | TUCLERIW | HAM | 922-168-000-031 | MER | Medium Repair | ER Medium Repair Note: Repair will only be performed in the course of an engine overhaul. | OEM | 7 | 22 | 10.220
2019 | Lufthansa | CFM56-5B | Harness | Wire Harness | 20-00-00 | TUCLERIW | HAM | 922-168-000-031 | HVY | Heavy Repair | VY Heavy Repair Note: Repair will only be performed in the course of an engine overhaul. HPT External Pressure Seal Retainer Section Turbine ATA-Capter 72-51-10 Place of Repair HAM Part-ID TV210626 TAT Inspection [cal. days] 5 TAT Repair [cal. days] 17 TAT not to exceed [cal. days] 25 Minimum Qty. [ea] 1 Part Numbers 1358M80P04 Offered Repairs (dependent on part number) Rep.Code Rep.No Repair Description Rep.Type Price per ea | OEM | 7 | 22 | 13.965
2019 | Lufthansa | CFM56-5B | Harness | Wire Harness | 20-00-00 | TUCLERIW | HAM | HAC20471 | LGT | Light Repair | GT Light Repair Note: Repair will only be performed in the course of an engine overhaul. | OEM | 7 | 22 | 7.730
2019 | Lufthansa | CFM56-5B | Harness | Wire Harness | 20-00-00 | TUCLERIW | HAM | HAC20471 | MER | Medium Repair | ER Medium Repair Note: Repair will only be performed in the course of an engine overhaul. | OEM | 7 | 22 | 10.220
2019 | Lufthansa | CFM56-5B | Harness | Wire Harness | 20-00-00 | TUCLERIW | HAM | HAC20471 | HVY | Heavy Repair | VY Heavy Repair Note: Repair will only be performed in the course of an engine overhaul. HPT External Pressure Seal Retainer Section Turbine ATA-Capter 72-51-10 Place of Repair HAM Part-ID TV210626 TAT Inspection [cal. days] 5 TAT Repair [cal. days] 17 TAT not to exceed [cal. days] 25 Minimum Qty. [ea] 1 Part Numbers 1358M80P04 Offered Repairs (dependent on part number) Rep.Code Rep.No Repair Description Rep.Type Price per ea | OEM | 7 | 22 | 13.965
2019 | Lufthansa | CFM56-5B | Harness | Wire Harness | 20-00-00 | TUCLERIW | HAM | V25-KABELREP | LGT | Light Repair | GT Light Repair Note: Repair will only be performed in the course of an engine overhaul. | OEM | 7 | 22 | 7.730
2019 | Lufthansa | CFM56-5B | Harness | Wire Harness | 20-00-00 | TUCLERIW | HAM | V25-KABELREP | MER | Medium Repair | ER Medium Repair Note: Repair will only be performed in the course of an engine overhaul. | OEM | 7 | 22 | 10.220
2019 | Lufthansa | CFM56-5B | Harness | Wire Harness | 20-00-00 | TUCLERIW | HAM | V25-KABELREP | HVY | Heavy Repair | VY Heavy Repair Note: Repair will only be performed in the course of an engine overhaul. HPT External Pressure Seal Retainer Section Turbine ATA-Capter 72-51-10 Place of Repair HAM Part-ID TV210626 TAT Inspection [cal. days] 5 TAT Repair [cal. days] 17 TAT not to exceed [cal. days] 25 Minimum Qty. [ea] 1 Part Numbers 1358M80P04 Offered Repairs (dependent on part number) Rep.Code Rep.No Repair Description Rep.Type Price per ea | OEM | 7 | 22 | 13.965
2019 | Lufthansa | CFM56-5B | Turbine | HPT External Pressure Seal Retainer | 72-51-10 | TV210626 | HAM | 1358M80P04 | 00 | Cleaning & Inspection | I Cleaning and inspection | OEM | 5 | 17 | 450
2019 | Lufthansa | CFM56-5B | Turbine | HPT External Pressure Seal Retainer | 72-51-10 | TV210626 | HAM | 1358M80P04 | 001 | Extended Repair | 01 Plasma repair of wear on the External Pressure Seal Retainer Note: Repair will only be performed in the course of an engine overhaul. Compressor Shaft Retaining Ring Section Compressor ATA-Capter 72-31-14 Place of Repair HAM Part-ID TV263451 TAT Inspection [cal. days] 9 TAT Repair [cal. days] 10 TAT not to exceed [cal. days] 10 Minimum Qty. [ea] 1 Part Numbers 1663M70P01 1663M70P02 9972M54P01 Offered Repairs (dependent on part number) Rep.Code Rep.No Repair Description Rep.Type Price per ea | OEM | 5 | 17 | +2.305
2019 | Lufthansa | CFM56-5B | Compressor | Compressor Shaft Retaining Ring | 72-31-14 | TV263451 | HAM | 1663M70P01 | 00 | Cleaning & Inspection | I Cleaning and inspection TRANSMITTER FUEL FLOW Section Accessories ATA-Capter 73-31-10, 73-30-11 Place of Repair HAM Part-ID SDV2-100U0FS TAT TST [cal. days] 7 TAT REP [cal. days] 11 TAT OVH [cal. days] 11 Minimum Qty. [ea] 1 Part Numbers 1324M10P01 1324M10P02 8TJ124GGR1 8TJ124GHG1 Offered Repairs (dependent on part number) Rep.Code Rep.No Repair Description Rep.Type Price per ea | OEM | 9 | 10 | 600
2019 | Lufthansa | CFM56-5B | Compressor | Compressor Shaft Retaining Ring | 72-31-14 | TV263451 | HAM | 1663M70P02 | 00 | Cleaning & Inspection | I Cleaning and inspection TRANSMITTER FUEL FLOW Section Accessories ATA-Capter 73-31-10, 73-30-11 Place of Repair HAM Part-ID SDV2-100U0FS TAT TST [cal. days] 7 TAT REP [cal. days] 11 TAT OVH [cal. days] 11 Minimum Qty. [ea] 1 Part Numbers 1324M10P01 1324M10P02 8TJ124GGR1 8TJ124GHG1 Offered Repairs (dependent on part number) Rep.Code Rep.No Repair Description Rep.Type Price per ea | OEM | 9 | 10 | 600
2019 | Lufthansa | CFM56-5B | Compressor | Compressor Shaft Retaining Ring | 72-31-14 | TV263451 | HAM | 9972M54P01 | 00 | Cleaning & Inspection | I Cleaning and inspection TRANSMITTER FUEL FLOW Section Accessories ATA-Capter 73-31-10, 73-30-11 Place of Repair HAM Part-ID SDV2-100U0FS TAT TST [cal. days] 7 TAT REP [cal. days] 11 TAT OVH [cal. days] 11 Minimum Qty. [ea] 1 Part Numbers 1324M10P01 1324M10P02 8TJ124GGR1 8TJ124GHG1 Offered Repairs (dependent on part number) Rep.Code Rep.No Repair Description Rep.Type Price per ea | OEM | 9 | 10 | 600
2019 | Lufthansa | CFM56-5B | Accessories | TRANSMITTER FUEL FLOW | 73-30-11 | SDV2-100U0FS | HAM | 1324M10P01 | TST | Test |  | - | 7 | 11 | 525
2019 | Lufthansa | CFM56-5B | Accessories | TRANSMITTER FUEL FLOW | 73-30-11 | SDV2-100U0FS | HAM | 1324M10P01 | REP | Repair |  | - | 7 | 11 | 1.610
2019 | Lufthansa | CFM56-5B | Accessories | TRANSMITTER FUEL FLOW | 73-30-11 | SDV2-100U0FS | HAM | 1324M10P01 | OVH | Overhaul | P CHECK VALVE Section Accessories ATA-Capter 36-00-00, 36-11-04 Place of Repair HAM Part-ID SDV2-11NRMCA TAT TST [cal. days] 4 TAT REP [cal. days] 5 TAT OVH [cal. days] 5 Minimum Qty. [ea] 1 Part Numbers 2290B020000 2293B020000 Offered Repairs (dependent on part number) Rep.Code Rep.No Repair Description Rep.Type Price per ea | - | 7 | 11 | 1.935
2019 | Lufthansa | CFM56-5B | Accessories | TRANSMITTER FUEL FLOW | 73-30-11 | SDV2-100U0FS | HAM | 1324M10P02 | TST | Test |  | - | 7 | 11 | 525
2019 | Lufthansa | CFM56-5B | Accessories | TRANSMITTER FUEL FLOW | 73-30-11 | SDV2-100U0FS | HAM | 1324M10P02 | REP | Repair |  | - | 7 | 11 | 1.610
2019 | Lufthansa | CFM56-5B | Accessories | TRANSMITTER FUEL FLOW | 73-30-11 | SDV2-100U0FS | HAM | 1324M10P02 | OVH | Overhaul | P CHECK VALVE Section Accessories ATA-Capter 36-00-00, 36-11-04 Place of Repair HAM Part-ID SDV2-11NRMCA TAT TST [cal. days] 4 TAT REP [cal. days] 5 TAT OVH [cal. days] 5 Minimum Qty. [ea] 1 Part Numbers 2290B020000 2293B020000 Offered Repairs (dependent on part number) Rep.Code Rep.No Repair Description Rep.Type Price per ea | - | 7 | 11 | 1.935
2019 | Lufthansa | CFM56-5B | Accessories | TRANSMITTER FUEL FLOW | 73-30-11 | SDV2-100U0FS | HAM | 8TJ124GGR1 | TST | Test |  | - | 7 | 11 | 525
2019 | Lufthansa | CFM56-5B | Accessories | TRANSMITTER FUEL FLOW | 73-30-11 | SDV2-100U0FS | HAM | 8TJ124GGR1 | REP | Repair |  | - | 7 | 11 | 1.610
2019 | Lufthansa | CFM56-5B | Accessories | TRANSMITTER FUEL FLOW | 73-30-11 | SDV2-100U0FS | HAM | 8TJ124GGR1 | OVH | Overhaul | P CHECK VALVE Section Accessories ATA-Capter 36-00-00, 36-11-04 Place of Repair HAM Part-ID SDV2-11NRMCA TAT TST [cal. days] 4 TAT REP [cal. days] 5 TAT OVH [cal. days] 5 Minimum Qty. [ea] 1 Part Numbers 2290B020000 2293B020000 Offered Repairs (dependent on part number) Rep.Code Rep.No Repair Description Rep.Type Price per ea | - | 7 | 11 | 1.935
2019 | Lufthansa | CFM56-5B | Accessories | TRANSMITTER FUEL FLOW | 73-30-11 | SDV2-100U0FS | HAM | 8TJ124GHG1 | TST | Test |  | - | 7 | 11 | 525
2019 | Lufthansa | CFM56-5B | Accessories | TRANSMITTER FUEL FLOW | 73-30-11 | SDV2-100U0FS | HAM | 8TJ124GHG1 | REP | Repair |  | - | 7 | 11 | 1.610
2019 | Lufthansa | CFM56-5B | Accessories | TRANSMITTER FUEL FLOW | 73-30-11 | SDV2-100U0FS | HAM | 8TJ124GHG1 | OVH | Overhaul | P CHECK VALVE Section Accessories ATA-Capter 36-00-00, 36-11-04 Place of Repair HAM Part-ID SDV2-11NRMCA TAT TST [cal. days] 4 TAT REP [cal. days] 5 TAT OVH [cal. days] 5 Minimum Qty. [ea] 1 Part Numbers 2290B020000 2293B020000 Offered Repairs (dependent on part number) Rep.Code Rep.No Repair Description Rep.Type Price per ea | - | 7 | 11 | 1.935
2019 | Lufthansa | CFM56-5B | Accessories | IP CHECK VALVE | 36-11-04 | SDV2-11NRMCA | HAM | 2290B020000 | TST | Test |  | - | 4 | 5 | 665
2019 | Lufthansa | CFM56-5B | Accessories | IP CHECK VALVE | 36-11-04 | SDV2-11NRMCA | HAM | 2290B020000 | REP | Repair |  | - | 4 | 5 | 920
2019 | Lufthansa | CFM56-5B | Accessories | IP CHECK VALVE | 36-11-04 | SDV2-11NRMCA | HAM | 2290B020000 | OVH | Overhaul | GB Adapter Section Special Parts ATA-Capter 72-62-07 Place of Repair HAM Part-ID TZ229902 TAT Inspection [cal. days] 5 TAT Repair [cal. days] 13 TAT not to exceed [cal. days] 13 Minimum Qty. [ea] 1 Part Numbers 305-138-501-0 Offered Repairs (dependent on part number) Rep.Code Rep.No Repair Description Rep.Type Price per ea | - | 4 | 5 | 1.065
2019 | Lufthansa | CFM56-5B | Accessories | IP CHECK VALVE | 36-11-04 | SDV2-11NRMCA | HAM | 2293B020000 | TST | Test |  | - | 4 | 5 | 665
2019 | Lufthansa | CFM56-5B | Accessories | IP CHECK VALVE | 36-11-04 | SDV2-11NRMCA | HAM | 2293B020000 | REP | Repair |  | - | 4 | 5 | 920
2019 | Lufthansa | CFM56-5B | Accessories | IP CHECK VALVE | 36-11-04 | SDV2-11NRMCA | HAM | 2293B020000 | OVH | Overhaul | GB Adapter Section Special Parts ATA-Capter 72-62-07 Place of Repair HAM Part-ID TZ229902 TAT Inspection [cal. days] 5 TAT Repair [cal. days] 13 TAT not to exceed [cal. days] 13 Minimum Qty. [ea] 1 Part Numbers 305-138-501-0 Offered Repairs (dependent on part number) Rep.Code Rep.No Repair Description Rep.Type Price per ea | - | 4 | 5 | 1.065
2019 | Lufthansa | CFM56-5B | Parts | TGB Adapter | 72-62-07 | TZ229902 | HAM | 305-138-501-0 | 00 | Cleaning & Inspection | I Cleaning and inspection | OEM | 5 | 13 | 1.380
2019 | Lufthansa | CFM56-5B | Parts | TGB Adapter | 72-62-07 | TZ229902 | HAM | 305-138-501-0 | 001 | Extended Repair | 01 Replacement of key-locked studs Harness Wiring CJ11L Section Harness ATA-Capter 73-22-97 Place of Repair HAM Part-ID VBP10479 TAT Inspection [cal. days] 10 TAT Repair [cal. days] 25 TAT not to exceed [cal. days] 25 Minimum Qty. [ea] 1 Part Numbers 325-014-802-0 Offered Repairs (dependent on part number) Rep.Code Rep.No Repair Description Rep.Type Price per ea | OEM | 5 | 13 | +665
2019 | Lufthansa | CFM56-5B | Harness | Harness Wiring CJ11L | 73-22-97 | VBP10479 | HAM | 325-014-802-0 | LGT | Light Repair | Light Repair Note: $290 in case of unserviceability. Part can be send back in as-is or will be scrapped locally on request. Scrap Report will be provid | OEM | 10 | 25 | 1.030
2019 | Lufthansa | CFM56-5B | Harness | Harness Wiring CJ11L | 73-22-97 | VBP10479 | HAM | 325-014-802-0 | MER | Medium Repair | Medium Repair | OEM | 10 | 25 | 3.310
2019 | Lufthansa | CFM56-5B | Harness | Harness Wiring CJ11L | 73-22-97 | VBP10479 | HAM | 325-014-802-0 | HVY | Heavy Repair | Heavy Repair Harness Wiring J11 Section Harness ATA-Capter 73-22-76 Place of Repair HAM Part-ID VBP10537 TAT Inspection [cal. days] 10 TAT Repair [cal. days] 28 TAT not to exceed [cal. days] 28 Minimum Qty. [ea] 1 Part Numbers 320-364-401-0 Offered Repairs (dependent on part number) Rep.Code Rep.No Repair Description Rep.Type Price per ea | OEM | 10 | 25 | 4.920
2019 | Lufthansa | CFM56-5B | Harness | Harness Wiring J11 | 73-22-76 | VBP10537 | HAM | 320-364-401-0 | LGT | Light Repair | Light Repair Note: $290 in case of unserviceability. Part can be send back in as-is or will be scrapped locally on request. Scrap Report will be provid | OEM | 10 | 28 | 1.030
2019 | Lufthansa | CFM56-5B | Harness | Harness Wiring J11 | 73-22-76 | VBP10537 | HAM | 320-364-401-0 | MER | Medium Repair | Medium Repair | OEM | 10 | 28 | 3.310
2019 | Lufthansa | CFM56-5B | Harness | Harness Wiring J11 | 73-22-76 | VBP10537 | HAM | 320-364-401-0 | HVY | Heavy Repair | Heavy Repair Harness Assembly Fire Detector Channel A Section Harness ATA-Capter 71-50-03 Place of Repair HAM Part-ID VBP10435 TAT Inspection [cal. days] 10 TAT Repair [cal. days] 25 TAT not to exceed [cal. days] 25 Minimum Qty. [ea] 1 Additional Information: $290 in case of unserviceability. Part can be send back in as-is or will be scrapped locally on request. Scrap Report will be provid Part Numbers 642W9819-503 642W9882-501 Offered Repairs (dependent on part number) Rep.Code Rep.No Repair Description Rep.Type Price per ea | OEM | 10 | 28 | 4.920
2019 | Lufthansa | CFM56-5B | Harness | Harness Assembly Fire Detector Channel A | 71-50-03 | VBP10435 | HAM | 642W9819-503 | LGT | Light Repair | Light Repair Note: $290 in case of unserviceability. Part can be send back in as-is or will be scrapped locally on request. Scrap Report will be provid | OEM | 10 | 25 | 1.030
2019 | Lufthansa | CFM56-5B | Harness | Harness Assembly Fire Detector Channel A | 71-50-03 | VBP10435 | HAM | 642W9819-503 | HVY | Heavy Repair | Heavy Repair Blade Retainer Stg. 1-4 Section Turbine ATA-Capter 72-52-04, 72-54-20, 72-54-19 Place of Repair HAM Part-ID TX229721 TAT Inspection [cal. days] 9 TAT Repair [cal. days] 10 TAT not to exceed [cal. days] 10 Minimum Qty. [ea] 1 Part Numbers 336-031-201-0 336-031-301-0 336-031-401-0 336-031-501-0 337-103-501-0 337-103-521-0 337-103-541-0 337-103-561-0 337-219-801-0 338-111-801-0 338-111-901-0 Offered Repairs (dependent on part number) Rep.Code Rep.No Repair Description Rep.Type Price per ea | OEM | 10 | 25 | 3.130
2019 | Lufthansa | CFM56-5B | Harness | Harness Assembly Fire Detector Channel A | 71-50-03 | VBP10435 | HAM | 642W9882-501 | LGT | Light Repair | Light Repair Note: $290 in case of unserviceability. Part can be send back in as-is or will be scrapped locally on request. Scrap Report will be provid | OEM | 10 | 25 | 1.030
2019 | Lufthansa | CFM56-5B | Harness | Harness Assembly Fire Detector Channel A | 71-50-03 | VBP10435 | HAM | 642W9882-501 | HVY | Heavy Repair | Heavy Repair Blade Retainer Stg. 1-4 Section Turbine ATA-Capter 72-52-04, 72-54-20, 72-54-19 Place of Repair HAM Part-ID TX229721 TAT Inspection [cal. days] 9 TAT Repair [cal. days] 10 TAT not to exceed [cal. days] 10 Minimum Qty. [ea] 1 Part Numbers 336-031-201-0 336-031-301-0 336-031-401-0 336-031-501-0 337-103-501-0 337-103-521-0 337-103-541-0 337-103-561-0 337-219-801-0 338-111-801-0 338-111-901-0 Offered Repairs (dependent on part number) Rep.Code Rep.No Repair Description Rep.Type Price per ea | OEM | 10 | 25 | 3.130
2019 | Lufthansa | CFM56-5B | Turbine | Blade Retainer Stg. 1-4 | 72-54-19 | TX229721 | HAM | 336-031-201-0 | 00 | Cleaning & Inspection | I Cleaning and Inspection DETECTOR Section Accessories ATA-Capter 26-10-62, 26-10-65 Place of Repair HAM Part-ID SDV2-11E10FC TAT TST [cal. days] 8 TAT REP [cal. days] 8 TAT OVH [cal. days] 8 Minimum Qty. [ea] 1 Part Numbers 5421-10-932-430-8 5421-10-932/430-8 5421-14-932/430-8 7101-05-1050-575-9 7101-05-1050/575-9 7101-07 7101-07-1175/800-3 7101-11-975-600-3 7101-11-975/600-3 7101-135-1175/750-5 7101-148 7101-148-1075/750-9 7101-155-1175-750-8 7101-22-1175/800-2 7101-23-975/600-2 7101-236-1175-750-5 7101-236-1175/750-5 7101-237-1175/750-4 7101-24-1175/800-4 7101-25-537/210C-2.3M 7101-265-1175/800-5 7101-28-676/393C-1.7M 7101-34-1175-750-4 7101-38-1000-550-3 7101-38-1000/550-3 7101-39-1000-550-6 7101-51-1175/613-9 7101-53-1000/550-6 7101-54-1175-750-4 7101-54-1175/750-4 7101-55-1175-750-8 7101-56-1000/550-8 7101-60-676/425C- 2.45M 7101-62-975/600-3 7101-64-537/235C-2.3M 7101-65-1175/800-5 8862-101 8862-101-1150-707-9 8862-101-1150/707-9 S218W401-125 S702Y0155 S702Y0205 Offered Repairs (dependent on part number) Rep.Code Rep.No Repair Description Rep.Type Price per ea | OEM | 9 | 10 | 800
2019 | Lufthansa | CFM56-5B | Turbine | Blade Retainer Stg. 1-4 | 72-54-19 | TX229721 | HAM | 336-031-301-0 | 00 | Cleaning & Inspection | I Cleaning and Inspection DETECTOR Section Accessories ATA-Capter 26-10-62, 26-10-65 Place of Repair HAM Part-ID SDV2-11E10FC TAT TST [cal. days] 8 TAT REP [cal. days] 8 TAT OVH [cal. days] 8 Minimum Qty. [ea] 1 Part Numbers 5421-10-932-430-8 5421-10-932/430-8 5421-14-932/430-8 7101-05-1050-575-9 7101-05-1050/575-9 7101-07 7101-07-1175/800-3 7101-11-975-600-3 7101-11-975/600-3 7101-135-1175/750-5 7101-148 7101-148-1075/750-9 7101-155-1175-750-8 7101-22-1175/800-2 7101-23-975/600-2 7101-236-1175-750-5 7101-236-1175/750-5 7101-237-1175/750-4 7101-24-1175/800-4 7101-25-537/210C-2.3M 7101-265-1175/800-5 7101-28-676/393C-1.7M 7101-34-1175-750-4 7101-38-1000-550-3 7101-38-1000/550-3 7101-39-1000-550-6 7101-51-1175/613-9 7101-53-1000/550-6 7101-54-1175-750-4 7101-54-1175/750-4 7101-55-1175-750-8 7101-56-1000/550-8 7101-60-676/425C- 2.45M 7101-62-975/600-3 7101-64-537/235C-2.3M 7101-65-1175/800-5 8862-101 8862-101-1150-707-9 8862-101-1150/707-9 S218W401-125 S702Y0155 S702Y0205 Offered Repairs (dependent on part number) Rep.Code Rep.No Repair Description Rep.Type Price per ea | OEM | 9 | 10 | 800
2019 | Lufthansa | CFM56-5B | Turbine | Blade Retainer Stg. 1-4 | 72-54-19 | TX229721 | HAM | 336-031-401-0 | 00 | Cleaning & Inspection | I Cleaning and Inspection DETECTOR Section Accessories ATA-Capter 26-10-62, 26-10-65 Place of Repair HAM Part-ID SDV2-11E10FC TAT TST [cal. days] 8 TAT REP [cal. days] 8 TAT OVH [cal. days] 8 Minimum Qty. [ea] 1 Part Numbers 5421-10-932-430-8 5421-10-932/430-8 5421-14-932/430-8 7101-05-1050-575-9 7101-05-1050/575-9 7101-07 7101-07-1175/800-3 7101-11-975-600-3 7101-11-975/600-3 7101-135-1175/750-5 7101-148 7101-148-1075/750-9 7101-155-1175-750-8 7101-22-1175/800-2 7101-23-975/600-2 7101-236-1175-750-5 7101-236-1175/750-5 7101-237-1175/750-4 7101-24-1175/800-4 7101-25-537/210C-2.3M 7101-265-1175/800-5 7101-28-676/393C-1.7M 7101-34-1175-750-4 7101-38-1000-550-3 7101-38-1000/550-3 7101-39-1000-550-6 7101-51-1175/613-9 7101-53-1000/550-6 7101-54-1175-750-4 7101-54-1175/750-4 7101-55-1175-750-8 7101-56-1000/550-8 7101-60-676/425C- 2.45M 7101-62-975/600-3 7101-64-537/235C-2.3M 7101-65-1175/800-5 8862-101 8862-101-1150-707-9 8862-101-1150/707-9 S218W401-125 S702Y0155 S702Y0205 Offered Repairs (dependent on part number) Rep.Code Rep.No Repair Description Rep.Type Price per ea | OEM | 9 | 10 | 800
2019 | Lufthansa | CFM56-5B | Turbine | Blade Retainer Stg. 1-4 | 72-54-19 | TX229721 | HAM | 336-031-501-0 | 00 | Cleaning & Inspection | I Cleaning and Inspection DETECTOR Section Accessories ATA-Capter 26-10-62, 26-10-65 Place of Repair HAM Part-ID SDV2-11E10FC TAT TST [cal. days] 8 TAT REP [cal. days] 8 TAT OVH [cal. days] 8 Minimum Qty. [ea] 1 Part Numbers 5421-10-932-430-8 5421-10-932/430-8 5421-14-932/430-8 7101-05-1050-575-9 7101-05-1050/575-9 7101-07 7101-07-1175/800-3 7101-11-975-600-3 7101-11-975/600-3 7101-135-1175/750-5 7101-148 7101-148-1075/750-9 7101-155-1175-750-8 7101-22-1175/800-2 7101-23-975/600-2 7101-236-1175-750-5 7101-236-1175/750-5 7101-237-1175/750-4 7101-24-1175/800-4 7101-25-537/210C-2.3M 7101-265-1175/800-5 7101-28-676/393C-1.7M 7101-34-1175-750-4 7101-38-1000-550-3 7101-38-1000/550-3 7101-39-1000-550-6 7101-51-1175/613-9 7101-53-1000/550-6 7101-54-1175-750-4 7101-54-1175/750-4 7101-55-1175-750-8 7101-56-1000/550-8 7101-60-676/425C- 2.45M 7101-62-975/600-3 7101-64-537/235C-2.3M 7101-65-1175/800-5 8862-101 8862-101-1150-707-9 8862-101-1150/707-9 S218W401-125 S702Y0155 S702Y0205 Offered Repairs (dependent on part number) Rep.Code Rep.No Repair Description Rep.Type Price per ea | OEM | 9 | 10 | 800
2019 | Lufthansa | CFM56-5B | Turbine | Blade Retainer Stg. 1-4 | 72-54-19 | TX229721 | HAM | 337-103-501-0 | 00 | Cleaning & Inspection | I Cleaning and Inspection DETECTOR Section Accessories ATA-Capter 26-10-62, 26-10-65 Place of Repair HAM Part-ID SDV2-11E10FC TAT TST [cal. days] 8 TAT REP [cal. days] 8 TAT OVH [cal. days] 8 Minimum Qty. [ea] 1 Part Numbers 5421-10-932-430-8 5421-10-932/430-8 5421-14-932/430-8 7101-05-1050-575-9 7101-05-1050/575-9 7101-07 7101-07-1175/800-3 7101-11-975-600-3 7101-11-975/600-3 7101-135-1175/750-5 7101-148 7101-148-1075/750-9 7101-155-1175-750-8 7101-22-1175/800-2 7101-23-975/600-2 7101-236-1175-750-5 7101-236-1175/750-5 7101-237-1175/750-4 7101-24-1175/800-4 7101-25-537/210C-2.3M 7101-265-1175/800-5 7101-28-676/393C-1.7M 7101-34-1175-750-4 7101-38-1000-550-3 7101-38-1000/550-3 7101-39-1000-550-6 7101-51-1175/613-9 7101-53-1000/550-6 7101-54-1175-750-4 7101-54-1175/750-4 7101-55-1175-750-8 7101-56-1000/550-8 7101-60-676/425C- 2.45M 7101-62-975/600-3 7101-64-537/235C-2.3M 7101-65-1175/800-5 8862-101 8862-101-1150-707-9 8862-101-1150/707-9 S218W401-125 S702Y0155 S702Y0205 Offered Repairs (dependent on part number) Rep.Code Rep.No Repair Description Rep.Type Price per ea | OEM | 9 | 10 | 800
2019 | Lufthansa | CFM56-5B | Turbine | Blade Retainer Stg. 1-4 | 72-54-19 | TX229721 | HAM | 337-103-521-0 | 00 | Cleaning & Inspection | I Cleaning and Inspection DETECTOR Section Accessories ATA-Capter 26-10-62, 26-10-65 Place of Repair HAM Part-ID SDV2-11E10FC TAT TST [cal. days] 8 TAT REP [cal. days] 8 TAT OVH [cal. days] 8 Minimum Qty. [ea] 1 Part Numbers 5421-10-932-430-8 5421-10-932/430-8 5421-14-932/430-8 7101-05-1050-575-9 7101-05-1050/575-9 7101-07 7101-07-1175/800-3 7101-11-975-600-3 7101-11-975/600-3 7101-135-1175/750-5 7101-148 7101-148-1075/750-9 7101-155-1175-750-8 7101-22-1175/800-2 7101-23-975/600-2 7101-236-1175-750-5 7101-236-1175/750-5 7101-237-1175/750-4 7101-24-1175/800-4 7101-25-537/210C-2.3M 7101-265-1175/800-5 7101-28-676/393C-1.7M 7101-34-1175-750-4 7101-38-1000-550-3 7101-38-1000/550-3 7101-39-1000-550-6 7101-51-1175/613-9 7101-53-1000/550-6 7101-54-1175-750-4 7101-54-1175/750-4 7101-55-1175-750-8 7101-56-1000/550-8 7101-60-676/425C- 2.45M 7101-62-975/600-3 7101-64-537/235C-2.3M 7101-65-1175/800-5 8862-101 8862-101-1150-707-9 8862-101-1150/707-9 S218W401-125 S702Y0155 S702Y0205 Offered Repairs (dependent on part number) Rep.Code Rep.No Repair Description Rep.Type Price per ea | OEM | 9 | 10 | 800
2019 | Lufthansa | CFM56-5B | Turbine | Blade Retainer Stg. 1-4 | 72-54-19 | TX229721 | HAM | 337-103-541-0 | 00 | Cleaning & Inspection | I Cleaning and Inspection DETECTOR Section Accessories ATA-Capter 26-10-62, 26-10-65 Place of Repair HAM Part-ID SDV2-11E10FC TAT TST [cal. days] 8 TAT REP [cal. days] 8 TAT OVH [cal. days] 8 Minimum Qty. [ea] 1 Part Numbers 5421-10-932-430-8 5421-10-932/430-8 5421-14-932/430-8 7101-05-1050-575-9 7101-05-1050/575-9 7101-07 7101-07-1175/800-3 7101-11-975-600-3 7101-11-975/600-3 7101-135-1175/750-5 7101-148 7101-148-1075/750-9 7101-155-1175-750-8 7101-22-1175/800-2 7101-23-975/600-2 7101-236-1175-750-5 7101-236-1175/750-5 7101-237-1175/750-4 7101-24-1175/800-4 7101-25-537/210C-2.3M 7101-265-1175/800-5 7101-28-676/393C-1.7M 7101-34-1175-750-4 7101-38-1000-550-3 7101-38-1000/550-3 7101-39-1000-550-6 7101-51-1175/613-9 7101-53-1000/550-6 7101-54-1175-750-4 7101-54-1175/750-4 7101-55-1175-750-8 7101-56-1000/550-8 7101-60-676/425C- 2.45M 7101-62-975/600-3 7101-64-537/235C-2.3M 7101-65-1175/800-5 8862-101 8862-101-1150-707-9 8862-101-1150/707-9 S218W401-125 S702Y0155 S702Y0205 Offered Repairs (dependent on part number) Rep.Code Rep.No Repair Description Rep.Type Price per ea | OEM | 9 | 10 | 800
2019 | Lufthansa | CFM56-5B | Turbine | Blade Retainer Stg. 1-4 | 72-54-19 | TX229721 | HAM | 337-103-561-0 | 00 | Cleaning & Inspection | I Cleaning and Inspection DETECTOR Section Accessories ATA-Capter 26-10-62, 26-10-65 Place of Repair HAM Part-ID SDV2-11E10FC TAT TST [cal. days] 8 TAT REP [cal. days] 8 TAT OVH [cal. days] 8 Minimum Qty. [ea] 1 Part Numbers 5421-10-932-430-8 5421-10-932/430-8 5421-14-932/430-8 7101-05-1050-575-9 7101-05-1050/575-9 7101-07 7101-07-1175/800-3 7101-11-975-600-3 7101-11-975/600-3 7101-135-1175/750-5 7101-148 7101-148-1075/750-9 7101-155-1175-750-8 7101-22-1175/800-2 7101-23-975/600-2 7101-236-1175-750-5 7101-236-1175/750-5 7101-237-1175/750-4 7101-24-1175/800-4 7101-25-537/210C-2.3M 7101-265-1175/800-5 7101-28-676/393C-1.7M 7101-34-1175-750-4 7101-38-1000-550-3 7101-38-1000/550-3 7101-39-1000-550-6 7101-51-1175/613-9 7101-53-1000/550-6 7101-54-1175-750-4 7101-54-1175/750-4 7101-55-1175-750-8 7101-56-1000/550-8 7101-60-676/425C- 2.45M 7101-62-975/600-3 7101-64-537/235C-2.3M 7101-65-1175/800-5 8862-101 8862-101-1150-707-9 8862-101-1150/707-9 S218W401-125 S702Y0155 S702Y0205 Offered Repairs (dependent on part number) Rep.Code Rep.No Repair Description Rep.Type Price per ea | OEM | 9 | 10 | 800
2019 | Lufthansa | CFM56-5B | Turbine | Blade Retainer Stg. 1-4 | 72-54-19 | TX229721 | HAM | 337-219-801-0 | 00 | Cleaning & Inspection | I Cleaning and Inspection DETECTOR Section Accessories ATA-Capter 26-10-62, 26-10-65 Place of Repair HAM Part-ID SDV2-11E10FC TAT TST [cal. days] 8 TAT REP [cal. days] 8 TAT OVH [cal. days] 8 Minimum Qty. [ea] 1 Part Numbers 5421-10-932-430-8 5421-10-932/430-8 5421-14-932/430-8 7101-05-1050-575-9 7101-05-1050/575-9 7101-07 7101-07-1175/800-3 7101-11-975-600-3 7101-11-975/600-3 7101-135-1175/750-5 7101-148 7101-148-1075/750-9 7101-155-1175-750-8 7101-22-1175/800-2 7101-23-975/600-2 7101-236-1175-750-5 7101-236-1175/750-5 7101-237-1175/750-4 7101-24-1175/800-4 7101-25-537/210C-2.3M 7101-265-1175/800-5 7101-28-676/393C-1.7M 7101-34-1175-750-4 7101-38-1000-550-3 7101-38-1000/550-3 7101-39-1000-550-6 7101-51-1175/613-9 7101-53-1000/550-6 7101-54-1175-750-4 7101-54-1175/750-4 7101-55-1175-750-8 7101-56-1000/550-8 7101-60-676/425C- 2.45M 7101-62-975/600-3 7101-64-537/235C-2.3M 7101-65-1175/800-5 8862-101 8862-101-1150-707-9 8862-101-1150/707-9 S218W401-125 S702Y0155 S702Y0205 Offered Repairs (dependent on part number) Rep.Code Rep.No Repair Description Rep.Type Price per ea | OEM | 9 | 10 | 800
2019 | Lufthansa | CFM56-5B | Turbine | Blade Retainer Stg. 1-4 | 72-54-19 | TX229721 | HAM | 338-111-801-0 | 00 | Cleaning & Inspection | I Cleaning and Inspection DETECTOR Section Accessories ATA-Capter 26-10-62, 26-10-65 Place of Repair HAM Part-ID SDV2-11E10FC TAT TST [cal. days] 8 TAT REP [cal. days] 8 TAT OVH [cal. days] 8 Minimum Qty. [ea] 1 Part Numbers 5421-10-932-430-8 5421-10-932/430-8 5421-14-932/430-8 7101-05-1050-575-9 7101-05-1050/575-9 7101-07 7101-07-1175/800-3 7101-11-975-600-3 7101-11-975/600-3 7101-135-1175/750-5 7101-148 7101-148-1075/750-9 7101-155-1175-750-8 7101-22-1175/800-2 7101-23-975/600-2 7101-236-1175-750-5 7101-236-1175/750-5 7101-237-1175/750-4 7101-24-1175/800-4 7101-25-537/210C-2.3M 7101-265-1175/800-5 7101-28-676/393C-1.7M 7101-34-1175-750-4 7101-38-1000-550-3 7101-38-1000/550-3 7101-39-1000-550-6 7101-51-1175/613-9 7101-53-1000/550-6 7101-54-1175-750-4 7101-54-1175/750-4 7101-55-1175-750-8 7101-56-1000/550-8 7101-60-676/425C- 2.45M 7101-62-975/600-3 7101-64-537/235C-2.3M 7101-65-1175/800-5 8862-101 8862-101-1150-707-9 8862-101-1150/707-9 S218W401-125 S702Y0155 S702Y0205 Offered Repairs (dependent on part number) Rep.Code Rep.No Repair Description Rep.Type Price per ea | OEM | 9 | 10 | 800
2019 | Lufthansa | CFM56-5B | Turbine | Blade Retainer Stg. 1-4 | 72-54-19 | TX229721 | HAM | 338-111-901-0 | 00 | Cleaning & Inspection | I Cleaning and Inspection DETECTOR Section Accessories ATA-Capter 26-10-62, 26-10-65 Place of Repair HAM Part-ID SDV2-11E10FC TAT TST [cal. days] 8 TAT REP [cal. days] 8 TAT OVH [cal. days] 8 Minimum Qty. [ea] 1 Part Numbers 5421-10-932-430-8 5421-10-932/430-8 5421-14-932/430-8 7101-05-1050-575-9 7101-05-1050/575-9 7101-07 7101-07-1175/800-3 7101-11-975-600-3 7101-11-975/600-3 7101-135-1175/750-5 7101-148 7101-148-1075/750-9 7101-155-1175-750-8 7101-22-1175/800-2 7101-23-975/600-2 7101-236-1175-750-5 7101-236-1175/750-5 7101-237-1175/750-4 7101-24-1175/800-4 7101-25-537/210C-2.3M 7101-265-1175/800-5 7101-28-676/393C-1.7M 7101-34-1175-750-4 7101-38-1000-550-3 7101-38-1000/550-3 7101-39-1000-550-6 7101-51-1175/613-9 7101-53-1000/550-6 7101-54-1175-750-4 7101-54-1175/750-4 7101-55-1175-750-8 7101-56-1000/550-8 7101-60-676/425C- 2.45M 7101-62-975/600-3 7101-64-537/235C-2.3M 7101-65-1175/800-5 8862-101 8862-101-1150-707-9 8862-101-1150/707-9 S218W401-125 S702Y0155 S702Y0205 Offered Repairs (dependent on part number) Rep.Code Rep.No Repair Description Rep.Type Price per ea | OEM | 9 | 10 | 800
2019 | Lufthansa | CFM56-5B | Accessories | DETECTOR | 26-10-65 | SDV2-11E10FC | HAM | 5421-10-932-430-8 | TST | Test |  | - | 8 | 8 | 1.155
2019 | Lufthansa | CFM56-5B | Accessories | DETECTOR | 26-10-65 | SDV2-11E10FC | HAM | 5421-10-932-430-8 | REP | Repair | ote: The warranty is 12 months or 3,000 FH whichever occurs first. ISOLATOR VIBRATION Section Accessories ATA-Capter 49-12-14, 49-12-04 Place of Repair HAM Part-ID SDV2-11EVZS7 TAT TST [cal. days] 7 TAT REP [cal. days] 16 TAT OVH [cal. days] 16 Minimum Qty. [ea] 1 Part Numbers 94830-10 Offered Repairs (dependent on part number) Rep.Code Rep.No Repair Description Rep.Type Price per ea | - | 8 | 8 | 1.575
2019 | Lufthansa | CFM56-5B | Accessories | DETECTOR | 26-10-65 | SDV2-11E10FC | HAM | 5421-10-932/430-8 | TST | Test |  | - | 8 | 8 | 1.155
2019 | Lufthansa | CFM56-5B | Accessories | DETECTOR | 26-10-65 | SDV2-11E10FC | HAM | 5421-10-932/430-8 | REP | Repair | ote: The warranty is 12 months or 3,000 FH whichever occurs first. ISOLATOR VIBRATION Section Accessories ATA-Capter 49-12-14, 49-12-04 Place of Repair HAM Part-ID SDV2-11EVZS7 TAT TST [cal. days] 7 TAT REP [cal. days] 16 TAT OVH [cal. days] 16 Minimum Qty. [ea] 1 Part Numbers 94830-10 Offered Repairs (dependent on part number) Rep.Code Rep.No Repair Description Rep.Type Price per ea | - | 8 | 8 | 1.575
2019 | Lufthansa | CFM56-5B | Accessories | DETECTOR | 26-10-65 | SDV2-11E10FC | HAM | 5421-14-932/430-8 | TST | Test |  | - | 8 | 8 | 1.155
2019 | Lufthansa | CFM56-5B | Accessories | DETECTOR | 26-10-65 | SDV2-11E10FC | HAM | 5421-14-932/430-8 | REP | Repair | ote: The warranty is 12 months or 3,000 FH whichever occurs first. ISOLATOR VIBRATION Section Accessories ATA-Capter 49-12-14, 49-12-04 Place of Repair HAM Part-ID SDV2-11EVZS7 TAT TST [cal. days] 7 TAT REP [cal. days] 16 TAT OVH [cal. days] 16 Minimum Qty. [ea] 1 Part Numbers 94830-10 Offered Repairs (dependent on part number) Rep.Code Rep.No Repair Description Rep.Type Price per ea | - | 8 | 8 | 1.575
2019 | Lufthansa | CFM56-5B | Accessories | DETECTOR | 26-10-65 | SDV2-11E10FC | HAM | 7101-05-1050-575-9 | TST | Test |  | - | 8 | 8 | 1.155
2019 | Lufthansa | CFM56-5B | Accessories | DETECTOR | 26-10-65 | SDV2-11E10FC | HAM | 7101-05-1050-575-9 | REP | Repair | ote: The warranty is 12 months or 3,000 FH whichever occurs first. ISOLATOR VIBRATION Section Accessories ATA-Capter 49-12-14, 49-12-04 Place of Repair HAM Part-ID SDV2-11EVZS7 TAT TST [cal. days] 7 TAT REP [cal. days] 16 TAT OVH [cal. days] 16 Minimum Qty. [ea] 1 Part Numbers 94830-10 Offered Repairs (dependent on part number) Rep.Code Rep.No Repair Description Rep.Type Price per ea | - | 8 | 8 | 1.575
2019 | Lufthansa | CFM56-5B | Accessories | DETECTOR | 26-10-65 | SDV2-11E10FC | HAM | 7101-05-1050/575-9 | TST | Test |  | - | 8 | 8 | 1.155
2019 | Lufthansa | CFM56-5B | Accessories | DETECTOR | 26-10-65 | SDV2-11E10FC | HAM | 7101-05-1050/575-9 | REP | Repair | ote: The warranty is 12 months or 3,000 FH whichever occurs first. ISOLATOR VIBRATION Section Accessories ATA-Capter 49-12-14, 49-12-04 Place of Repair HAM Part-ID SDV2-11EVZS7 TAT TST [cal. days] 7 TAT REP [cal. days] 16 TAT OVH [cal. days] 16 Minimum Qty. [ea] 1 Part Numbers 94830-10 Offered Repairs (dependent on part number) Rep.Code Rep.No Repair Description Rep.Type Price per ea | - | 8 | 8 | 1.575
2019 | Lufthansa | CFM56-5B | Accessories | DETECTOR | 26-10-65 | SDV2-11E10FC | HAM | 7101-07 | TST | Test |  | - | 8 | 8 | 1.155
2019 | Lufthansa | CFM56-5B | Accessories | DETECTOR | 26-10-65 | SDV2-11E10FC | HAM | 7101-07 | REP | Repair | ote: The warranty is 12 months or 3,000 FH whichever occurs first. ISOLATOR VIBRATION Section Accessories ATA-Capter 49-12-14, 49-12-04 Place of Repair HAM Part-ID SDV2-11EVZS7 TAT TST [cal. days] 7 TAT REP [cal. days] 16 TAT OVH [cal. days] 16 Minimum Qty. [ea] 1 Part Numbers 94830-10 Offered Repairs (dependent on part number) Rep.Code Rep.No Repair Description Rep.Type Price per ea | - | 8 | 8 | 1.575
2019 | Lufthansa | CFM56-5B | Accessories | DETECTOR | 26-10-65 | SDV2-11E10FC | HAM | 7101-07-1175/800-3 | TST | Test |  | - | 8 | 8 | 1.155
2019 | Lufthansa | CFM56-5B | Accessories | DETECTOR | 26-10-65 | SDV2-11E10FC | HAM | 7101-07-1175/800-3 | REP | Repair | ote: The warranty is 12 months or 3,000 FH whichever occurs first. ISOLATOR VIBRATION Section Accessories ATA-Capter 49-12-14, 49-12-04 Place of Repair HAM Part-ID SDV2-11EVZS7 TAT TST [cal. days] 7 TAT REP [cal. days] 16 TAT OVH [cal. days] 16 Minimum Qty. [ea] 1 Part Numbers 94830-10 Offered Repairs (dependent on part number) Rep.Code Rep.No Repair Description Rep.Type Price per ea | - | 8 | 8 | 1.575
2019 | Lufthansa | CFM56-5B | Accessories | DETECTOR | 26-10-65 | SDV2-11E10FC | HAM | 7101-11-975-600-3 | TST | Test |  | - | 8 | 8 | 1.155
2019 | Lufthansa | CFM56-5B | Accessories | DETECTOR | 26-10-65 | SDV2-11E10FC | HAM | 7101-11-975-600-3 | REP | Repair | ote: The warranty is 12 months or 3,000 FH whichever occurs first. ISOLATOR VIBRATION Section Accessories ATA-Capter 49-12-14, 49-12-04 Place of Repair HAM Part-ID SDV2-11EVZS7 TAT TST [cal. days] 7 TAT REP [cal. days] 16 TAT OVH [cal. days] 16 Minimum Qty. [ea] 1 Part Numbers 94830-10 Offered Repairs (dependent on part number) Rep.Code Rep.No Repair Description Rep.Type Price per ea | - | 8 | 8 | 1.575
2019 | Lufthansa | CFM56-5B | Accessories | DETECTOR | 26-10-65 | SDV2-11E10FC | HAM | 7101-11-975/600-3 | TST | Test |  | - | 8 | 8 | 1.155
2019 | Lufthansa | CFM56-5B | Accessories | DETECTOR | 26-10-65 | SDV2-11E10FC | HAM | 7101-11-975/600-3 | REP | Repair | ote: The warranty is 12 months or 3,000 FH whichever occurs first. ISOLATOR VIBRATION Section Accessories ATA-Capter 49-12-14, 49-12-04 Place of Repair HAM Part-ID SDV2-11EVZS7 TAT TST [cal. days] 7 TAT REP [cal. days] 16 TAT OVH [cal. days] 16 Minimum Qty. [ea] 1 Part Numbers 94830-10 Offered Repairs (dependent on part number) Rep.Code Rep.No Repair Description Rep.Type Price per ea | - | 8 | 8 | 1.575
2019 | Lufthansa | CFM56-5B | Accessories | DETECTOR | 26-10-65 | SDV2-11E10FC | HAM | 7101-135-1175/750-5 | TST | Test |  | - | 8 | 8 | 1.155
2019 | Lufthansa | CFM56-5B | Accessories | DETECTOR | 26-10-65 | SDV2-11E10FC | HAM | 7101-135-1175/750-5 | REP | Repair | ote: The warranty is 12 months or 3,000 FH whichever occurs first. ISOLATOR VIBRATION Section Accessories ATA-Capter 49-12-14, 49-12-04 Place of Repair HAM Part-ID SDV2-11EVZS7 TAT TST [cal. days] 7 TAT REP [cal. days] 16 TAT OVH [cal. days] 16 Minimum Qty. [ea] 1 Part Numbers 94830-10 Offered Repairs (dependent on part number) Rep.Code Rep.No Repair Description Rep.Type Price per ea | - | 8 | 8 | 1.575
2019 | Lufthansa | CFM56-5B | Accessories | DETECTOR | 26-10-65 | SDV2-11E10FC | HAM | 7101-148 | TST | Test |  | - | 8 | 8 | 1.155
2019 | Lufthansa | CFM56-5B | Accessories | DETECTOR | 26-10-65 | SDV2-11E10FC | HAM | 7101-148 | REP | Repair | ote: The warranty is 12 months or 3,000 FH whichever occurs first. ISOLATOR VIBRATION Section Accessories ATA-Capter 49-12-14, 49-12-04 Place of Repair HAM Part-ID SDV2-11EVZS7 TAT TST [cal. days] 7 TAT REP [cal. days] 16 TAT OVH [cal. days] 16 Minimum Qty. [ea] 1 Part Numbers 94830-10 Offered Repairs (dependent on part number) Rep.Code Rep.No Repair Description Rep.Type Price per ea | - | 8 | 8 | 1.575
2019 | Lufthansa | CFM56-5B | Accessories | DETECTOR | 26-10-65 | SDV2-11E10FC | HAM | 7101-148-1075/750-9 | TST | Test |  | - | 8 | 8 | 1.155
2019 | Lufthansa | CFM56-5B | Accessories | DETECTOR | 26-10-65 | SDV2-11E10FC | HAM | 7101-148-1075/750-9 | REP | Repair | ote: The warranty is 12 months or 3,000 FH whichever occurs first. ISOLATOR VIBRATION Section Accessories ATA-Capter 49-12-14, 49-12-04 Place of Repair HAM Part-ID SDV2-11EVZS7 TAT TST [cal. days] 7 TAT REP [cal. days] 16 TAT OVH [cal. days] 16 Minimum Qty. [ea] 1 Part Numbers 94830-10 Offered Repairs (dependent on part number) Rep.Code Rep.No Repair Description Rep.Type Price per ea | - | 8 | 8 | 1.575
2019 | Lufthansa | CFM56-5B | Accessories | DETECTOR | 26-10-65 | SDV2-11E10FC | HAM | 7101-155-1175-750-8 | TST | Test |  | - | 8 | 8 | 1.155
2019 | Lufthansa | CFM56-5B | Accessories | DETECTOR | 26-10-65 | SDV2-11E10FC | HAM | 7101-155-1175-750-8 | REP | Repair | ote: The warranty is 12 months or 3,000 FH whichever occurs first. ISOLATOR VIBRATION Section Accessories ATA-Capter 49-12-14, 49-12-04 Place of Repair HAM Part-ID SDV2-11EVZS7 TAT TST [cal. days] 7 TAT REP [cal. days] 16 TAT OVH [cal. days] 16 Minimum Qty. [ea] 1 Part Numbers 94830-10 Offered Repairs (dependent on part number) Rep.Code Rep.No Repair Description Rep.Type Price per ea | - | 8 | 8 | 1.575
2019 | Lufthansa | CFM56-5B | Accessories | DETECTOR | 26-10-65 | SDV2-11E10FC | HAM | 7101-22-1175/800-2 | TST | Test |  | - | 8 | 8 | 1.155
2019 | Lufthansa | CFM56-5B | Accessories | DETECTOR | 26-10-65 | SDV2-11E10FC | HAM | 7101-22-1175/800-2 | REP | Repair | ote: The warranty is 12 months or 3,000 FH whichever occurs first. ISOLATOR VIBRATION Section Accessories ATA-Capter 49-12-14, 49-12-04 Place of Repair HAM Part-ID SDV2-11EVZS7 TAT TST [cal. days] 7 TAT REP [cal. days] 16 TAT OVH [cal. days] 16 Minimum Qty. [ea] 1 Part Numbers 94830-10 Offered Repairs (dependent on part number) Rep.Code Rep.No Repair Description Rep.Type Price per ea | - | 8 | 8 | 1.575
2019 | Lufthansa | CFM56-5B | Accessories | DETECTOR | 26-10-65 | SDV2-11E10FC | HAM | 7101-23-975/600-2 | TST | Test |  | - | 8 | 8 | 1.155
2019 | Lufthansa | CFM56-5B | Accessories | DETECTOR | 26-10-65 | SDV2-11E10FC | HAM | 7101-23-975/600-2 | REP | Repair | ote: The warranty is 12 months or 3,000 FH whichever occurs first. ISOLATOR VIBRATION Section Accessories ATA-Capter 49-12-14, 49-12-04 Place of Repair HAM Part-ID SDV2-11EVZS7 TAT TST [cal. days] 7 TAT REP [cal. days] 16 TAT OVH [cal. days] 16 Minimum Qty. [ea] 1 Part Numbers 94830-10 Offered Repairs (dependent on part number) Rep.Code Rep.No Repair Description Rep.Type Price per ea | - | 8 | 8 | 1.575
2019 | Lufthansa | CFM56-5B | Accessories | DETECTOR | 26-10-65 | SDV2-11E10FC | HAM | 7101-236-1175-750-5 | TST | Test |  | - | 8 | 8 | 1.155
2019 | Lufthansa | CFM56-5B | Accessories | DETECTOR | 26-10-65 | SDV2-11E10FC | HAM | 7101-236-1175-750-5 | REP | Repair | ote: The warranty is 12 months or 3,000 FH whichever occurs first. ISOLATOR VIBRATION Section Accessories ATA-Capter 49-12-14, 49-12-04 Place of Repair HAM Part-ID SDV2-11EVZS7 TAT TST [cal. days] 7 TAT REP [cal. days] 16 TAT OVH [cal. days] 16 Minimum Qty. [ea] 1 Part Numbers 94830-10 Offered Repairs (dependent on part number) Rep.Code Rep.No Repair Description Rep.Type Price per ea | - | 8 | 8 | 1.575
2019 | Lufthansa | CFM56-5B | Accessories | DETECTOR | 26-10-65 | SDV2-11E10FC | HAM | 7101-236-1175/750-5 | TST | Test |  | - | 8 | 8 | 1.155
2019 | Lufthansa | CFM56-5B | Accessories | DETECTOR | 26-10-65 | SDV2-11E10FC | HAM | 7101-236-1175/750-5 | REP | Repair | ote: The warranty is 12 months or 3,000 FH whichever occurs first. ISOLATOR VIBRATION Section Accessories ATA-Capter 49-12-14, 49-12-04 Place of Repair HAM Part-ID SDV2-11EVZS7 TAT TST [cal. days] 7 TAT REP [cal. days] 16 TAT OVH [cal. days] 16 Minimum Qty. [ea] 1 Part Numbers 94830-10 Offered Repairs (dependent on part number) Rep.Code Rep.No Repair Description Rep.Type Price per ea | - | 8 | 8 | 1.575
2019 | Lufthansa | CFM56-5B | Accessories | DETECTOR | 26-10-65 | SDV2-11E10FC | HAM | 7101-237-1175/750-4 | TST | Test |  | - | 8 | 8 | 1.155
2019 | Lufthansa | CFM56-5B | Accessories | DETECTOR | 26-10-65 | SDV2-11E10FC | HAM | 7101-237-1175/750-4 | REP | Repair | ote: The warranty is 12 months or 3,000 FH whichever occurs first. ISOLATOR VIBRATION Section Accessories ATA-Capter 49-12-14, 49-12-04 Place of Repair HAM Part-ID SDV2-11EVZS7 TAT TST [cal. days] 7 TAT REP [cal. days] 16 TAT OVH [cal. days] 16 Minimum Qty. [ea] 1 Part Numbers 94830-10 Offered Repairs (dependent on part number) Rep.Code Rep.No Repair Description Rep.Type Price per ea | - | 8 | 8 | 1.575
2019 | Lufthansa | CFM56-5B | Accessories | DETECTOR | 26-10-65 | SDV2-11E10FC | HAM | 7101-24-1175/800-4 | TST | Test |  | - | 8 | 8 | 1.155
2019 | Lufthansa | CFM56-5B | Accessories | DETECTOR | 26-10-65 | SDV2-11E10FC | HAM | 7101-24-1175/800-4 | REP | Repair | ote: The warranty is 12 months or 3,000 FH whichever occurs first. ISOLATOR VIBRATION Section Accessories ATA-Capter 49-12-14, 49-12-04 Place of Repair HAM Part-ID SDV2-11EVZS7 TAT TST [cal. days] 7 TAT REP [cal. days] 16 TAT OVH [cal. days] 16 Minimum Qty. [ea] 1 Part Numbers 94830-10 Offered Repairs (dependent on part number) Rep.Code Rep.No Repair Description Rep.Type Price per ea | - | 8 | 8 | 1.575
2019 | Lufthansa | CFM56-5B | Accessories | DETECTOR | 26-10-65 | SDV2-11E10FC | HAM | 7101-25-537/210C-2.3M | TST | Test |  | - | 8 | 8 | 1.155
2019 | Lufthansa | CFM56-5B | Accessories | DETECTOR | 26-10-65 | SDV2-11E10FC | HAM | 7101-25-537/210C-2.3M | REP | Repair | ote: The warranty is 12 months or 3,000 FH whichever occurs first. ISOLATOR VIBRATION Section Accessories ATA-Capter 49-12-14, 49-12-04 Place of Repair HAM Part-ID SDV2-11EVZS7 TAT TST [cal. days] 7 TAT REP [cal. days] 16 TAT OVH [cal. days] 16 Minimum Qty. [ea] 1 Part Numbers 94830-10 Offered Repairs (dependent on part number) Rep.Code Rep.No Repair Description Rep.Type Price per ea | - | 8 | 8 | 1.575
2019 | Lufthansa | CFM56-5B | Accessories | DETECTOR | 26-10-65 | SDV2-11E10FC | HAM | 7101-265-1175/800-5 | TST | Test |  | - | 8 | 8 | 1.155
2019 | Lufthansa | CFM56-5B | Accessories | DETECTOR | 26-10-65 | SDV2-11E10FC | HAM | 7101-265-1175/800-5 | REP | Repair | ote: The warranty is 12 months or 3,000 FH whichever occurs first. ISOLATOR VIBRATION Section Accessories ATA-Capter 49-12-14, 49-12-04 Place of Repair HAM Part-ID SDV2-11EVZS7 TAT TST [cal. days] 7 TAT REP [cal. days] 16 TAT OVH [cal. days] 16 Minimum Qty. [ea] 1 Part Numbers 94830-10 Offered Repairs (dependent on part number) Rep.Code Rep.No Repair Description Rep.Type Price per ea | - | 8 | 8 | 1.575
2019 | Lufthansa | CFM56-5B | Accessories | DETECTOR | 26-10-65 | SDV2-11E10FC | HAM | 7101-28-676/393C-1.7M | TST | Test |  | - | 8 | 8 | 1.155
2019 | Lufthansa | CFM56-5B | Accessories | DETECTOR | 26-10-65 | SDV2-11E10FC | HAM | 7101-28-676/393C-1.7M | REP | Repair | ote: The warranty is 12 months or 3,000 FH whichever occurs first. ISOLATOR VIBRATION Section Accessories ATA-Capter 49-12-14, 49-12-04 Place of Repair HAM Part-ID SDV2-11EVZS7 TAT TST [cal. days] 7 TAT REP [cal. days] 16 TAT OVH [cal. days] 16 Minimum Qty. [ea] 1 Part Numbers 94830-10 Offered Repairs (dependent on part number) Rep.Code Rep.No Repair Description Rep.Type Price per ea | - | 8 | 8 | 1.575
2019 | Lufthansa | CFM56-5B | Accessories | DETECTOR | 26-10-65 | SDV2-11E10FC | HAM | 7101-34-1175-750-4 | TST | Test |  | - | 8 | 8 | 1.155
2019 | Lufthansa | CFM56-5B | Accessories | DETECTOR | 26-10-65 | SDV2-11E10FC | HAM | 7101-34-1175-750-4 | REP | Repair | ote: The warranty is 12 months or 3,000 FH whichever occurs first. ISOLATOR VIBRATION Section Accessories ATA-Capter 49-12-14, 49-12-04 Place of Repair HAM Part-ID SDV2-11EVZS7 TAT TST [cal. days] 7 TAT REP [cal. days] 16 TAT OVH [cal. days] 16 Minimum Qty. [ea] 1 Part Numbers 94830-10 Offered Repairs (dependent on part number) Rep.Code Rep.No Repair Description Rep.Type Price per ea | - | 8 | 8 | 1.575
2019 | Lufthansa | CFM56-5B | Accessories | DETECTOR | 26-10-65 | SDV2-11E10FC | HAM | 7101-38-1000-550-3 | TST | Test |  | - | 8 | 8 | 1.155
2019 | Lufthansa | CFM56-5B | Accessories | DETECTOR | 26-10-65 | SDV2-11E10FC | HAM | 7101-38-1000-550-3 | REP | Repair | ote: The warranty is 12 months or 3,000 FH whichever occurs first. ISOLATOR VIBRATION Section Accessories ATA-Capter 49-12-14, 49-12-04 Place of Repair HAM Part-ID SDV2-11EVZS7 TAT TST [cal. days] 7 TAT REP [cal. days] 16 TAT OVH [cal. days] 16 Minimum Qty. [ea] 1 Part Numbers 94830-10 Offered Repairs (dependent on part number) Rep.Code Rep.No Repair Description Rep.Type Price per ea | - | 8 | 8 | 1.575
2019 | Lufthansa | CFM56-5B | Accessories | DETECTOR | 26-10-65 | SDV2-11E10FC | HAM | 7101-38-1000/550-3 | TST | Test |  | - | 8 | 8 | 1.155
2019 | Lufthansa | CFM56-5B | Accessories | DETECTOR | 26-10-65 | SDV2-11E10FC | HAM | 7101-38-1000/550-3 | REP | Repair | ote: The warranty is 12 months or 3,000 FH whichever occurs first. ISOLATOR VIBRATION Section Accessories ATA-Capter 49-12-14, 49-12-04 Place of Repair HAM Part-ID SDV2-11EVZS7 TAT TST [cal. days] 7 TAT REP [cal. days] 16 TAT OVH [cal. days] 16 Minimum Qty. [ea] 1 Part Numbers 94830-10 Offered Repairs (dependent on part number) Rep.Code Rep.No Repair Description Rep.Type Price per ea | - | 8 | 8 | 1.575
2019 | Lufthansa | CFM56-5B | Accessories | DETECTOR | 26-10-65 | SDV2-11E10FC | HAM | 7101-39-1000-550-6 | TST | Test |  | - | 8 | 8 | 1.155
2019 | Lufthansa | CFM56-5B | Accessories | DETECTOR | 26-10-65 | SDV2-11E10FC | HAM | 7101-39-1000-550-6 | REP | Repair | ote: The warranty is 12 months or 3,000 FH whichever occurs first. ISOLATOR VIBRATION Section Accessories ATA-Capter 49-12-14, 49-12-04 Place of Repair HAM Part-ID SDV2-11EVZS7 TAT TST [cal. days] 7 TAT REP [cal. days] 16 TAT OVH [cal. days] 16 Minimum Qty. [ea] 1 Part Numbers 94830-10 Offered Repairs (dependent on part number) Rep.Code Rep.No Repair Description Rep.Type Price per ea | - | 8 | 8 | 1.575
2019 | Lufthansa | CFM56-5B | Accessories | DETECTOR | 26-10-65 | SDV2-11E10FC | HAM | 7101-51-1175/613-9 | TST | Test |  | - | 8 | 8 | 1.155
2019 | Lufthansa | CFM56-5B | Accessories | DETECTOR | 26-10-65 | SDV2-11E10FC | HAM | 7101-51-1175/613-9 | REP | Repair | ote: The warranty is 12 months or 3,000 FH whichever occurs first. ISOLATOR VIBRATION Section Accessories ATA-Capter 49-12-14, 49-12-04 Place of Repair HAM Part-ID SDV2-11EVZS7 TAT TST [cal. days] 7 TAT REP [cal. days] 16 TAT OVH [cal. days] 16 Minimum Qty. [ea] 1 Part Numbers 94830-10 Offered Repairs (dependent on part number) Rep.Code Rep.No Repair Description Rep.Type Price per ea | - | 8 | 8 | 1.575
2019 | Lufthansa | CFM56-5B | Accessories | DETECTOR | 26-10-65 | SDV2-11E10FC | HAM | 7101-53-1000/550-6 | TST | Test |  | - | 8 | 8 | 1.155
2019 | Lufthansa | CFM56-5B | Accessories | DETECTOR | 26-10-65 | SDV2-11E10FC | HAM | 7101-53-1000/550-6 | REP | Repair | ote: The warranty is 12 months or 3,000 FH whichever occurs first. ISOLATOR VIBRATION Section Accessories ATA-Capter 49-12-14, 49-12-04 Place of Repair HAM Part-ID SDV2-11EVZS7 TAT TST [cal. days] 7 TAT REP [cal. days] 16 TAT OVH [cal. days] 16 Minimum Qty. [ea] 1 Part Numbers 94830-10 Offered Repairs (dependent on part number) Rep.Code Rep.No Repair Description Rep.Type Price per ea | - | 8 | 8 | 1.575
2019 | Lufthansa | CFM56-5B | Accessories | DETECTOR | 26-10-65 | SDV2-11E10FC | HAM | 7101-54-1175-750-4 | TST | Test |  | - | 8 | 8 | 1.155
2019 | Lufthansa | CFM56-5B | Accessories | DETECTOR | 26-10-65 | SDV2-11E10FC | HAM | 7101-54-1175-750-4 | REP | Repair | ote: The warranty is 12 months or 3,000 FH whichever occurs first. ISOLATOR VIBRATION Section Accessories ATA-Capter 49-12-14, 49-12-04 Place of Repair HAM Part-ID SDV2-11EVZS7 TAT TST [cal. days] 7 TAT REP [cal. days] 16 TAT OVH [cal. days] 16 Minimum Qty. [ea] 1 Part Numbers 94830-10 Offered Repairs (dependent on part number) Rep.Code Rep.No Repair Description Rep.Type Price per ea | - | 8 | 8 | 1.575
2019 | Lufthansa | CFM56-5B | Accessories | DETECTOR | 26-10-65 | SDV2-11E10FC | HAM | 7101-54-1175/750-4 | TST | Test |  | - | 8 | 8 | 1.155
2019 | Lufthansa | CFM56-5B | Accessories | DETECTOR | 26-10-65 | SDV2-11E10FC | HAM | 7101-54-1175/750-4 | REP | Repair | ote: The warranty is 12 months or 3,000 FH whichever occurs first. ISOLATOR VIBRATION Section Accessories ATA-Capter 49-12-14, 49-12-04 Place of Repair HAM Part-ID SDV2-11EVZS7 TAT TST [cal. days] 7 TAT REP [cal. days] 16 TAT OVH [cal. days] 16 Minimum Qty. [ea] 1 Part Numbers 94830-10 Offered Repairs (dependent on part number) Rep.Code Rep.No Repair Description Rep.Type Price per ea | - | 8 | 8 | 1.575
2019 | Lufthansa | CFM56-5B | Accessories | DETECTOR | 26-10-65 | SDV2-11E10FC | HAM | 7101-55-1175-750-8 | TST | Test |  | - | 8 | 8 | 1.155
2019 | Lufthansa | CFM56-5B | Accessories | DETECTOR | 26-10-65 | SDV2-11E10FC | HAM | 7101-55-1175-750-8 | REP | Repair | ote: The warranty is 12 months or 3,000 FH whichever occurs first. ISOLATOR VIBRATION Section Accessories ATA-Capter 49-12-14, 49-12-04 Place of Repair HAM Part-ID SDV2-11EVZS7 TAT TST [cal. days] 7 TAT REP [cal. days] 16 TAT OVH [cal. days] 16 Minimum Qty. [ea] 1 Part Numbers 94830-10 Offered Repairs (dependent on part number) Rep.Code Rep.No Repair Description Rep.Type Price per ea | - | 8 | 8 | 1.575
2019 | Lufthansa | CFM56-5B | Accessories | DETECTOR | 26-10-65 | SDV2-11E10FC | HAM | 7101-56-1000/550-8 | TST | Test |  | - | 8 | 8 | 1.155
2019 | Lufthansa | CFM56-5B | Accessories | DETECTOR | 26-10-65 | SDV2-11E10FC | HAM | 7101-56-1000/550-8 | REP | Repair | ote: The warranty is 12 months or 3,000 FH whichever occurs first. ISOLATOR VIBRATION Section Accessories ATA-Capter 49-12-14, 49-12-04 Place of Repair HAM Part-ID SDV2-11EVZS7 TAT TST [cal. days] 7 TAT REP [cal. days] 16 TAT OVH [cal. days] 16 Minimum Qty. [ea] 1 Part Numbers 94830-10 Offered Repairs (dependent on part number) Rep.Code Rep.No Repair Description Rep.Type Price per ea | - | 8 | 8 | 1.575
2019 | Lufthansa | CFM56-5B | Accessories | DETECTOR | 26-10-65 | SDV2-11E10FC | HAM | 7101-60-676/425C- | TST | Test |  | - | 8 | 8 | 1.155
2019 | Lufthansa | CFM56-5B | Accessories | DETECTOR | 26-10-65 | SDV2-11E10FC | HAM | 7101-60-676/425C- | REP | Repair | ote: The warranty is 12 months or 3,000 FH whichever occurs first. ISOLATOR VIBRATION Section Accessories ATA-Capter 49-12-14, 49-12-04 Place of Repair HAM Part-ID SDV2-11EVZS7 TAT TST [cal. days] 7 TAT REP [cal. days] 16 TAT OVH [cal. days] 16 Minimum Qty. [ea] 1 Part Numbers 94830-10 Offered Repairs (dependent on part number) Rep.Code Rep.No Repair Description Rep.Type Price per ea | - | 8 | 8 | 1.575
2019 | Lufthansa | CFM56-5B | Accessories | DETECTOR | 26-10-65 | SDV2-11E10FC | HAM | 2.45M | TST | Test |  | - | 8 | 8 | 1.155
2019 | Lufthansa | CFM56-5B | Accessories | DETECTOR | 26-10-65 | SDV2-11E10FC | HAM | 2.45M | REP | Repair | ote: The warranty is 12 months or 3,000 FH whichever occurs first. ISOLATOR VIBRATION Section Accessories ATA-Capter 49-12-14, 49-12-04 Place of Repair HAM Part-ID SDV2-11EVZS7 TAT TST [cal. days] 7 TAT REP [cal. days] 16 TAT OVH [cal. days] 16 Minimum Qty. [ea] 1 Part Numbers 94830-10 Offered Repairs (dependent on part number) Rep.Code Rep.No Repair Description Rep.Type Price per ea | - | 8 | 8 | 1.575
2019 | Lufthansa | CFM56-5B | Accessories | DETECTOR | 26-10-65 | SDV2-11E10FC | HAM | 7101-62-975/600-3 | TST | Test |  | - | 8 | 8 | 1.155
2019 | Lufthansa | CFM56-5B | Accessories | DETECTOR | 26-10-65 | SDV2-11E10FC | HAM | 7101-62-975/600-3 | REP | Repair | ote: The warranty is 12 months or 3,000 FH whichever occurs first. ISOLATOR VIBRATION Section Accessories ATA-Capter 49-12-14, 49-12-04 Place of Repair HAM Part-ID SDV2-11EVZS7 TAT TST [cal. days] 7 TAT REP [cal. days] 16 TAT OVH [cal. days] 16 Minimum Qty. [ea] 1 Part Numbers 94830-10 Offered Repairs (dependent on part number) Rep.Code Rep.No Repair Description Rep.Type Price per ea | - | 8 | 8 | 1.575
2019 | Lufthansa | CFM56-5B | Accessories | DETECTOR | 26-10-65 | SDV2-11E10FC | HAM | 7101-64-537/235C-2.3M | TST | Test |  | - | 8 | 8 | 1.155
2019 | Lufthansa | CFM56-5B | Accessories | DETECTOR | 26-10-65 | SDV2-11E10FC | HAM | 7101-64-537/235C-2.3M | REP | Repair | ote: The warranty is 12 months or 3,000 FH whichever occurs first. ISOLATOR VIBRATION Section Accessories ATA-Capter 49-12-14, 49-12-04 Place of Repair HAM Part-ID SDV2-11EVZS7 TAT TST [cal. days] 7 TAT REP [cal. days] 16 TAT OVH [cal. days] 16 Minimum Qty. [ea] 1 Part Numbers 94830-10 Offered Repairs (dependent on part number) Rep.Code Rep.No Repair Description Rep.Type Price per ea | - | 8 | 8 | 1.575
2019 | Lufthansa | CFM56-5B | Accessories | DETECTOR | 26-10-65 | SDV2-11E10FC | HAM | 7101-65-1175/800-5 | TST | Test |  | - | 8 | 8 | 1.155
2019 | Lufthansa | CFM56-5B | Accessories | DETECTOR | 26-10-65 | SDV2-11E10FC | HAM | 7101-65-1175/800-5 | REP | Repair | ote: The warranty is 12 months or 3,000 FH whichever occurs first. ISOLATOR VIBRATION Section Accessories ATA-Capter 49-12-14, 49-12-04 Place of Repair HAM Part-ID SDV2-11EVZS7 TAT TST [cal. days] 7 TAT REP [cal. days] 16 TAT OVH [cal. days] 16 Minimum Qty. [ea] 1 Part Numbers 94830-10 Offered Repairs (dependent on part number) Rep.Code Rep.No Repair Description Rep.Type Price per ea | - | 8 | 8 | 1.575
2019 | Lufthansa | CFM56-5B | Accessories | DETECTOR | 26-10-65 | SDV2-11E10FC | HAM | 8862-101 | TST | Test |  | - | 8 | 8 | 1.155
2019 | Lufthansa | CFM56-5B | Accessories | DETECTOR | 26-10-65 | SDV2-11E10FC | HAM | 8862-101 | REP | Repair | ote: The warranty is 12 months or 3,000 FH whichever occurs first. ISOLATOR VIBRATION Section Accessories ATA-Capter 49-12-14, 49-12-04 Place of Repair HAM Part-ID SDV2-11EVZS7 TAT TST [cal. days] 7 TAT REP [cal. days] 16 TAT OVH [cal. days] 16 Minimum Qty. [ea] 1 Part Numbers 94830-10 Offered Repairs (dependent on part number) Rep.Code Rep.No Repair Description Rep.Type Price per ea | - | 8 | 8 | 1.575
2019 | Lufthansa | CFM56-5B | Accessories | DETECTOR | 26-10-65 | SDV2-11E10FC | HAM | 8862-101-1150-707-9 | TST | Test |  | - | 8 | 8 | 1.155
2019 | Lufthansa | CFM56-5B | Accessories | DETECTOR | 26-10-65 | SDV2-11E10FC | HAM | 8862-101-1150-707-9 | REP | Repair | ote: The warranty is 12 months or 3,000 FH whichever occurs first. ISOLATOR VIBRATION Section Accessories ATA-Capter 49-12-14, 49-12-04 Place of Repair HAM Part-ID SDV2-11EVZS7 TAT TST [cal. days] 7 TAT REP [cal. days] 16 TAT OVH [cal. days] 16 Minimum Qty. [ea] 1 Part Numbers 94830-10 Offered Repairs (dependent on part number) Rep.Code Rep.No Repair Description Rep.Type Price per ea | - | 8 | 8 | 1.575
2019 | Lufthansa | CFM56-5B | Accessories | DETECTOR | 26-10-65 | SDV2-11E10FC | HAM | 8862-101-1150/707-9 | TST | Test |  | - | 8 | 8 | 1.155
2019 | Lufthansa | CFM56-5B | Accessories | DETECTOR | 26-10-65 | SDV2-11E10FC | HAM | 8862-101-1150/707-9 | REP | Repair | ote: The warranty is 12 months or 3,000 FH whichever occurs first. ISOLATOR VIBRATION Section Accessories ATA-Capter 49-12-14, 49-12-04 Place of Repair HAM Part-ID SDV2-11EVZS7 TAT TST [cal. days] 7 TAT REP [cal. days] 16 TAT OVH [cal. days] 16 Minimum Qty. [ea] 1 Part Numbers 94830-10 Offered Repairs (dependent on part number) Rep.Code Rep.No Repair Description Rep.Type Price per ea | - | 8 | 8 | 1.575
2019 | Lufthansa | CFM56-5B | Accessories | DETECTOR | 26-10-65 | SDV2-11E10FC | HAM | S218W401-125 | TST | Test |  | - | 8 | 8 | 1.155
2019 | Lufthansa | CFM56-5B | Accessories | DETECTOR | 26-10-65 | SDV2-11E10FC | HAM | S218W401-125 | REP | Repair | ote: The warranty is 12 months or 3,000 FH whichever occurs first. ISOLATOR VIBRATION Section Accessories ATA-Capter 49-12-14, 49-12-04 Place of Repair HAM Part-ID SDV2-11EVZS7 TAT TST [cal. days] 7 TAT REP [cal. days] 16 TAT OVH [cal. days] 16 Minimum Qty. [ea] 1 Part Numbers 94830-10 Offered Repairs (dependent on part number) Rep.Code Rep.No Repair Description Rep.Type Price per ea | - | 8 | 8 | 1.575
2019 | Lufthansa | CFM56-5B | Accessories | DETECTOR | 26-10-65 | SDV2-11E10FC | HAM | S702Y0155 | TST | Test |  | - | 8 | 8 | 1.155
2019 | Lufthansa | CFM56-5B | Accessories | DETECTOR | 26-10-65 | SDV2-11E10FC | HAM | S702Y0155 | REP | Repair | ote: The warranty is 12 months or 3,000 FH whichever occurs first. ISOLATOR VIBRATION Section Accessories ATA-Capter 49-12-14, 49-12-04 Place of Repair HAM Part-ID SDV2-11EVZS7 TAT TST [cal. days] 7 TAT REP [cal. days] 16 TAT OVH [cal. days] 16 Minimum Qty. [ea] 1 Part Numbers 94830-10 Offered Repairs (dependent on part number) Rep.Code Rep.No Repair Description Rep.Type Price per ea | - | 8 | 8 | 1.575
2019 | Lufthansa | CFM56-5B | Accessories | DETECTOR | 26-10-65 | SDV2-11E10FC | HAM | S702Y0205 | TST | Test |  | - | 8 | 8 | 1.155
2019 | Lufthansa | CFM56-5B | Accessories | DETECTOR | 26-10-65 | SDV2-11E10FC | HAM | S702Y0205 | REP | Repair | ote: The warranty is 12 months or 3,000 FH whichever occurs first. ISOLATOR VIBRATION Section Accessories ATA-Capter 49-12-14, 49-12-04 Place of Repair HAM Part-ID SDV2-11EVZS7 TAT TST [cal. days] 7 TAT REP [cal. days] 16 TAT OVH [cal. days] 16 Minimum Qty. [ea] 1 Part Numbers 94830-10 Offered Repairs (dependent on part number) Rep.Code Rep.No Repair Description Rep.Type Price per ea | - | 8 | 8 | 1.575
2019 | Lufthansa | CFM56-5B | Accessories | ISOLATOR VIBRATION | 49-12-04 | SDV2-11EVZS7 | HAM | 94830-10 | TST | Test |  | - | 7 | 16 | 500
2019 | Lufthansa | CFM56-5B | Accessories | ISOLATOR VIBRATION | 49-12-04 | SDV2-11EVZS7 | HAM | 94830-10 | REP | Repair | ote: Offer only valid for units with serviceable Core Molded. If Core Molded is unserviceable task OVH Major must be performed. ISOLATOR VIBRATION Section Accessories ATA-Capter 49-12-14, 49-12-04 Place of Repair HAM Part-ID SDV2-11EVZMJ TAT TST [cal. days] 2 TAT REP [cal. days] 16 TAT OVH [cal. days] 32 Minimum Qty. [ea] 1 Part Numbers 94830-11 Offered Repairs (dependent on part number) Rep.Code Rep.No Repair Description Rep.Type Price per ea | - | 7 | 16 | 1.030
2019 | Lufthansa | CFM56-5B | Accessories | ISOLATOR VIBRATION | 49-12-04 | SDV2-11EVZMJ | HAM | 94830-11 | REP | Repair | ote: Offer only valid for units with serviceable Core Molded. If Core Molded is unserviceable task OVH Major must be performed. | - | 2 | 16 | 870
2019 | Lufthansa | CFM56-5B | Accessories | ISOLATOR VIBRATION | 49-12-04 | SDV2-11EVZMJ | HAM | 94830-11 | OVH | Overhaul | IGH PRESSURE BLEED VALVE Section Accessories ATA-Capter 36-11-51, 36-11-27 Place of Repair HAM Part-ID SDV2-2384181 TAT TST [cal. days] 6 TAT REP [cal. days] 8 TAT OVH [cal. days] 11 Minimum Qty. [ea] 1 Part Numbers 6773F010000 6773G010000 Offered Repairs (dependent on part number) Rep.Code Rep.No Repair Description Rep.Type Price per ea | - | 2 | 16 | 2.925
2019 | Lufthansa | CFM56-5B | Accessories | HIGH PRESSURE BLEED VALVE | 36-11-27 | SDV2-2384181 | HAM | 6773F010000 | TST | Test |  | - | 6 | 8 | 860
2019 | Lufthansa | CFM56-5B | Accessories | HIGH PRESSURE BLEED VALVE | 36-11-27 | SDV2-2384181 | HAM | 6773F010000 | REP | Repair |  | - | 6 | 8 | 1.695
2019 | Lufthansa | CFM56-5B | Accessories | HIGH PRESSURE BLEED VALVE | 36-11-27 | SDV2-2384181 | HAM | 6773F010000 | OVH | Overhaul | o. 5 Bearing Retaining Ring Section Turbine ATA-Capter 72-55-13 Place of Repair HAM Part-ID TX269969 TAT Inspection [cal. days] 9 TAT Repair [cal. days] 10 TAT not to exceed [cal. days] 10 Minimum Qty. [ea] 1 Part Numbers 337-111-302-0 Offered Repairs (dependent on part number) Rep.Code Rep.No Repair Description Rep.Type Price per ea | - | 6 | 8 | 3.605
2019 | Lufthansa | CFM56-5B | Accessories | HIGH PRESSURE BLEED VALVE | 36-11-27 | SDV2-2384181 | HAM | 6773G010000 | TST | Test |  | - | 6 | 8 | 860
2019 | Lufthansa | CFM56-5B | Accessories | HIGH PRESSURE BLEED VALVE | 36-11-27 | SDV2-2384181 | HAM | 6773G010000 | REP | Repair |  | - | 6 | 8 | 1.695
2019 | Lufthansa | CFM56-5B | Accessories | HIGH PRESSURE BLEED VALVE | 36-11-27 | SDV2-2384181 | HAM | 6773G010000 | OVH | Overhaul | o. 5 Bearing Retaining Ring Section Turbine ATA-Capter 72-55-13 Place of Repair HAM Part-ID TX269969 TAT Inspection [cal. days] 9 TAT Repair [cal. days] 10 TAT not to exceed [cal. days] 10 Minimum Qty. [ea] 1 Part Numbers 337-111-302-0 Offered Repairs (dependent on part number) Rep.Code Rep.No Repair Description Rep.Type Price per ea | - | 6 | 8 | 3.605
2019 | Lufthansa | CFM56-5B | Turbine | No. 5 Bearing Retaining Ring | 72-55-13 | TX269969 | HAM | 337-111-302-0 | 00 | Cleaning & Inspection | I Cleaning and inspection No. 5 Bearing Section Special Parts ATA-Capter 72-09-01 Place of Repair HAM Part-ID TY225841 TAT Inspection [cal. days] 4 TAT Repair [cal. days] 4 TAT not to exceed [cal. days] 4 Minimum Qty. [ea] 1 Additional Information: Cleaning & Inspection will be performed at Lufthansa Technik. All necessary repairs will be subcontracted and invoiced according to time and expense. Part Numbers 305-351-902-0 305-351-905-0 305-352-002-0 305-352-003-0 305-352-004-0 337-108-401-0 337-220-301-0 337-220-351-0 340-252-801-0 340-252-802-0 340-252-901-0 340-252-902-0 340-253-001-0 340-253-002-0 340-257-201-0 Offered Repairs (dependent on part number) Rep.Code Rep.No Repair Description Rep.Type Price per ea | OEM | 9 | 10 | 655
2019 | Lufthansa | CFM56-5B | Parts | No. 5 Bearing | 72-09-01 | TY225841 | HAM | 305-351-902-0 | 00 | Cleaning & Inspection | I Cleaning and inspection IGB Bearing (1) Section Special Parts ATA-Capter 72-09-01 Place of Repair HAM Part-ID TYCFMIGB TAT Inspection [cal. days] 4 TAT Repair [cal. days] 4 TAT not to exceed [cal. days] 4 Minimum Qty. [ea] 1 Additional Information: Cleaning & Inspection will be performed at Lufthansa Technik. All necessary repairs will be subcontracted and invoiced according to time and expense. Part Numbers 9541M89P01 9725M84P05 9725M84P06 9725M84P08 9725M84P09 9972M33P02 9972M33P03 9972M33P06 9972M33P07 9972M33P08 9972M34P08 9972M34P09 9972M34P10 Offered Repairs (dependent on part number) Rep.Code Rep.No Repair Description Rep.Type Price per ea | OEM | 4 | 4 | 1.425
2019 | Lufthansa | CFM56-5B | Parts | No. 5 Bearing | 72-09-01 | TY225841 | HAM | 305-351-905-0 | 00 | Cleaning & Inspection | I Cleaning and inspection IGB Bearing (1) Section Special Parts ATA-Capter 72-09-01 Place of Repair HAM Part-ID TYCFMIGB TAT Inspection [cal. days] 4 TAT Repair [cal. days] 4 TAT not to exceed [cal. days] 4 Minimum Qty. [ea] 1 Additional Information: Cleaning & Inspection will be performed at Lufthansa Technik. All necessary repairs will be subcontracted and invoiced according to time and expense. Part Numbers 9541M89P01 9725M84P05 9725M84P06 9725M84P08 9725M84P09 9972M33P02 9972M33P03 9972M33P06 9972M33P07 9972M33P08 9972M34P08 9972M34P09 9972M34P10 Offered Repairs (dependent on part number) Rep.Code Rep.No Repair Description Rep.Type Price per ea | OEM | 4 | 4 | 1.425
2019 | Lufthansa | CFM56-5B | Parts | No. 5 Bearing | 72-09-01 | TY225841 | HAM | 305-352-002-0 | 00 | Cleaning & Inspection | I Cleaning and inspection IGB Bearing (1) Section Special Parts ATA-Capter 72-09-01 Place of Repair HAM Part-ID TYCFMIGB TAT Inspection [cal. days] 4 TAT Repair [cal. days] 4 TAT not to exceed [cal. days] 4 Minimum Qty. [ea] 1 Additional Information: Cleaning & Inspection will be performed at Lufthansa Technik. All necessary repairs will be subcontracted and invoiced according to time and expense. Part Numbers 9541M89P01 9725M84P05 9725M84P06 9725M84P08 9725M84P09 9972M33P02 9972M33P03 9972M33P06 9972M33P07 9972M33P08 9972M34P08 9972M34P09 9972M34P10 Offered Repairs (dependent on part number) Rep.Code Rep.No Repair Description Rep.Type Price per ea | OEM | 4 | 4 | 1.425
2019 | Lufthansa | CFM56-5B | Parts | No. 5 Bearing | 72-09-01 | TY225841 | HAM | 305-352-003-0 | 00 | Cleaning & Inspection | I Cleaning and inspection IGB Bearing (1) Section Special Parts ATA-Capter 72-09-01 Place of Repair HAM Part-ID TYCFMIGB TAT Inspection [cal. days] 4 TAT Repair [cal. days] 4 TAT not to exceed [cal. days] 4 Minimum Qty. [ea] 1 Additional Information: Cleaning & Inspection will be performed at Lufthansa Technik. All necessary repairs will be subcontracted and invoiced according to time and expense. Part Numbers 9541M89P01 9725M84P05 9725M84P06 9725M84P08 9725M84P09 9972M33P02 9972M33P03 9972M33P06 9972M33P07 9972M33P08 9972M34P08 9972M34P09 9972M34P10 Offered Repairs (dependent on part number) Rep.Code Rep.No Repair Description Rep.Type Price per ea | OEM | 4 | 4 | 1.425
2019 | Lufthansa | CFM56-5B | Parts | No. 5 Bearing | 72-09-01 | TY225841 | HAM | 305-352-004-0 | 00 | Cleaning & Inspection | I Cleaning and inspection IGB Bearing (1) Section Special Parts ATA-Capter 72-09-01 Place of Repair HAM Part-ID TYCFMIGB TAT Inspection [cal. days] 4 TAT Repair [cal. days] 4 TAT not to exceed [cal. days] 4 Minimum Qty. [ea] 1 Additional Information: Cleaning & Inspection will be performed at Lufthansa Technik. All necessary repairs will be subcontracted and invoiced according to time and expense. Part Numbers 9541M89P01 9725M84P05 9725M84P06 9725M84P08 9725M84P09 9972M33P02 9972M33P03 9972M33P06 9972M33P07 9972M33P08 9972M34P08 9972M34P09 9972M34P10 Offered Repairs (dependent on part number) Rep.Code Rep.No Repair Description Rep.Type Price per ea | OEM | 4 | 4 | 1.425
2019 | Lufthansa | CFM56-5B | Parts | No. 5 Bearing | 72-09-01 | TY225841 | HAM | 337-108-401-0 | 00 | Cleaning & Inspection | I Cleaning and inspection IGB Bearing (1) Section Special Parts ATA-Capter 72-09-01 Place of Repair HAM Part-ID TYCFMIGB TAT Inspection [cal. days] 4 TAT Repair [cal. days] 4 TAT not to exceed [cal. days] 4 Minimum Qty. [ea] 1 Additional Information: Cleaning & Inspection will be performed at Lufthansa Technik. All necessary repairs will be subcontracted and invoiced according to time and expense. Part Numbers 9541M89P01 9725M84P05 9725M84P06 9725M84P08 9725M84P09 9972M33P02 9972M33P03 9972M33P06 9972M33P07 9972M33P08 9972M34P08 9972M34P09 9972M34P10 Offered Repairs (dependent on part number) Rep.Code Rep.No Repair Description Rep.Type Price per ea | OEM | 4 | 4 | 1.425
2019 | Lufthansa | CFM56-5B | Parts | No. 5 Bearing | 72-09-01 | TY225841 | HAM | 337-220-301-0 | 00 | Cleaning & Inspection | I Cleaning and inspection IGB Bearing (1) Section Special Parts ATA-Capter 72-09-01 Place of Repair HAM Part-ID TYCFMIGB TAT Inspection [cal. days] 4 TAT Repair [cal. days] 4 TAT not to exceed [cal. days] 4 Minimum Qty. [ea] 1 Additional Information: Cleaning & Inspection will be performed at Lufthansa Technik. All necessary repairs will be subcontracted and invoiced according to time and expense. Part Numbers 9541M89P01 9725M84P05 9725M84P06 9725M84P08 9725M84P09 9972M33P02 9972M33P03 9972M33P06 9972M33P07 9972M33P08 9972M34P08 9972M34P09 9972M34P10 Offered Repairs (dependent on part number) Rep.Code Rep.No Repair Description Rep.Type Price per ea | OEM | 4 | 4 | 1.425
2019 | Lufthansa | CFM56-5B | Parts | No. 5 Bearing | 72-09-01 | TY225841 | HAM | 337-220-351-0 | 00 | Cleaning & Inspection | I Cleaning and inspection IGB Bearing (1) Section Special Parts ATA-Capter 72-09-01 Place of Repair HAM Part-ID TYCFMIGB TAT Inspection [cal. days] 4 TAT Repair [cal. days] 4 TAT not to exceed [cal. days] 4 Minimum Qty. [ea] 1 Additional Information: Cleaning & Inspection will be performed at Lufthansa Technik. All necessary repairs will be subcontracted and invoiced according to time and expense. Part Numbers 9541M89P01 9725M84P05 9725M84P06 9725M84P08 9725M84P09 9972M33P02 9972M33P03 9972M33P06 9972M33P07 9972M33P08 9972M34P08 9972M34P09 9972M34P10 Offered Repairs (dependent on part number) Rep.Code Rep.No Repair Description Rep.Type Price per ea | OEM | 4 | 4 | 1.425
2019 | Lufthansa | CFM56-5B | Parts | No. 5 Bearing | 72-09-01 | TY225841 | HAM | 340-252-801-0 | 00 | Cleaning & Inspection | I Cleaning and inspection IGB Bearing (1) Section Special Parts ATA-Capter 72-09-01 Place of Repair HAM Part-ID TYCFMIGB TAT Inspection [cal. days] 4 TAT Repair [cal. days] 4 TAT not to exceed [cal. days] 4 Minimum Qty. [ea] 1 Additional Information: Cleaning & Inspection will be performed at Lufthansa Technik. All necessary repairs will be subcontracted and invoiced according to time and expense. Part Numbers 9541M89P01 9725M84P05 9725M84P06 9725M84P08 9725M84P09 9972M33P02 9972M33P03 9972M33P06 9972M33P07 9972M33P08 9972M34P08 9972M34P09 9972M34P10 Offered Repairs (dependent on part number) Rep.Code Rep.No Repair Description Rep.Type Price per ea | OEM | 4 | 4 | 1.425
2019 | Lufthansa | CFM56-5B | Parts | No. 5 Bearing | 72-09-01 | TY225841 | HAM | 340-252-802-0 | 00 | Cleaning & Inspection | I Cleaning and inspection IGB Bearing (1) Section Special Parts ATA-Capter 72-09-01 Place of Repair HAM Part-ID TYCFMIGB TAT Inspection [cal. days] 4 TAT Repair [cal. days] 4 TAT not to exceed [cal. days] 4 Minimum Qty. [ea] 1 Additional Information: Cleaning & Inspection will be performed at Lufthansa Technik. All necessary repairs will be subcontracted and invoiced according to time and expense. Part Numbers 9541M89P01 9725M84P05 9725M84P06 9725M84P08 9725M84P09 9972M33P02 9972M33P03 9972M33P06 9972M33P07 9972M33P08 9972M34P08 9972M34P09 9972M34P10 Offered Repairs (dependent on part number) Rep.Code Rep.No Repair Description Rep.Type Price per ea | OEM | 4 | 4 | 1.425
2019 | Lufthansa | CFM56-5B | Parts | No. 5 Bearing | 72-09-01 | TY225841 | HAM | 340-252-901-0 | 00 | Cleaning & Inspection | I Cleaning and inspection IGB Bearing (1) Section Special Parts ATA-Capter 72-09-01 Place of Repair HAM Part-ID TYCFMIGB TAT Inspection [cal. days] 4 TAT Repair [cal. days] 4 TAT not to exceed [cal. days] 4 Minimum Qty. [ea] 1 Additional Information: Cleaning & Inspection will be performed at Lufthansa Technik. All necessary repairs will be subcontracted and invoiced according to time and expense. Part Numbers 9541M89P01 9725M84P05 9725M84P06 9725M84P08 9725M84P09 9972M33P02 9972M33P03 9972M33P06 9972M33P07 9972M33P08 9972M34P08 9972M34P09 9972M34P10 Offered Repairs (dependent on part number) Rep.Code Rep.No Repair Description Rep.Type Price per ea | OEM | 4 | 4 | 1.425
2019 | Lufthansa | CFM56-5B | Parts | No. 5 Bearing | 72-09-01 | TY225841 | HAM | 340-252-902-0 | 00 | Cleaning & Inspection | I Cleaning and inspection IGB Bearing (1) Section Special Parts ATA-Capter 72-09-01 Place of Repair HAM Part-ID TYCFMIGB TAT Inspection [cal. days] 4 TAT Repair [cal. days] 4 TAT not to exceed [cal. days] 4 Minimum Qty. [ea] 1 Additional Information: Cleaning & Inspection will be performed at Lufthansa Technik. All necessary repairs will be subcontracted and invoiced according to time and expense. Part Numbers 9541M89P01 9725M84P05 9725M84P06 9725M84P08 9725M84P09 9972M33P02 9972M33P03 9972M33P06 9972M33P07 9972M33P08 9972M34P08 9972M34P09 9972M34P10 Offered Repairs (dependent on part number) Rep.Code Rep.No Repair Description Rep.Type Price per ea | OEM | 4 | 4 | 1.425
2019 | Lufthansa | CFM56-5B | Parts | No. 5 Bearing | 72-09-01 | TY225841 | HAM | 340-253-001-0 | 00 | Cleaning & Inspection | I Cleaning and inspection IGB Bearing (1) Section Special Parts ATA-Capter 72-09-01 Place of Repair HAM Part-ID TYCFMIGB TAT Inspection [cal. days] 4 TAT Repair [cal. days] 4 TAT not to exceed [cal. days] 4 Minimum Qty. [ea] 1 Additional Information: Cleaning & Inspection will be performed at Lufthansa Technik. All necessary repairs will be subcontracted and invoiced according to time and expense. Part Numbers 9541M89P01 9725M84P05 9725M84P06 9725M84P08 9725M84P09 9972M33P02 9972M33P03 9972M33P06 9972M33P07 9972M33P08 9972M34P08 9972M34P09 9972M34P10 Offered Repairs (dependent on part number) Rep.Code Rep.No Repair Description Rep.Type Price per ea | OEM | 4 | 4 | 1.425
2019 | Lufthansa | CFM56-5B | Parts | No. 5 Bearing | 72-09-01 | TY225841 | HAM | 340-253-002-0 | 00 | Cleaning & Inspection | I Cleaning and inspection IGB Bearing (1) Section Special Parts ATA-Capter 72-09-01 Place of Repair HAM Part-ID TYCFMIGB TAT Inspection [cal. days] 4 TAT Repair [cal. days] 4 TAT not to exceed [cal. days] 4 Minimum Qty. [ea] 1 Additional Information: Cleaning & Inspection will be performed at Lufthansa Technik. All necessary repairs will be subcontracted and invoiced according to time and expense. Part Numbers 9541M89P01 9725M84P05 9725M84P06 9725M84P08 9725M84P09 9972M33P02 9972M33P03 9972M33P06 9972M33P07 9972M33P08 9972M34P08 9972M34P09 9972M34P10 Offered Repairs (dependent on part number) Rep.Code Rep.No Repair Description Rep.Type Price per ea | OEM | 4 | 4 | 1.425
2019 | Lufthansa | CFM56-5B | Parts | No. 5 Bearing | 72-09-01 | TY225841 | HAM | 340-257-201-0 | 00 | Cleaning & Inspection | I Cleaning and inspection IGB Bearing (1) Section Special Parts ATA-Capter 72-09-01 Place of Repair HAM Part-ID TYCFMIGB TAT Inspection [cal. days] 4 TAT Repair [cal. days] 4 TAT not to exceed [cal. days] 4 Minimum Qty. [ea] 1 Additional Information: Cleaning & Inspection will be performed at Lufthansa Technik. All necessary repairs will be subcontracted and invoiced according to time and expense. Part Numbers 9541M89P01 9725M84P05 9725M84P06 9725M84P08 9725M84P09 9972M33P02 9972M33P03 9972M33P06 9972M33P07 9972M33P08 9972M34P08 9972M34P09 9972M34P10 Offered Repairs (dependent on part number) Rep.Code Rep.No Repair Description Rep.Type Price per ea | OEM | 4 | 4 | 1.425
2019 | Lufthansa | CFM56-5B | Parts | IGB Bearing (1) | 72-09-01 | TYCFMIGB | HAM | 9541M89P01 | 00 | Cleaning & Inspection |  | OEM | 4 | 4 | 660
2019 | Lufthansa | CFM56-5B | Parts | IGB Bearing (1) | 72-09-01 | TYCFMIGB | HAM | 9725M84P05 | 00 | Cleaning & Inspection |  | OEM | 4 | 4 | 660
2019 | Lufthansa | CFM56-5B | Parts | IGB Bearing (1) | 72-09-01 | TYCFMIGB | HAM | 9725M84P06 | 00 | Cleaning & Inspection |  | OEM | 4 | 4 | 660
2019 | Lufthansa | CFM56-5B | Parts | IGB Bearing (1) | 72-09-01 | TYCFMIGB | HAM | 9725M84P08 | 00 | Cleaning & Inspection |  | OEM | 4 | 4 | 660
2019 | Lufthansa | CFM56-5B | Parts | IGB Bearing (1) | 72-09-01 | TYCFMIGB | HAM | 9725M84P09 | 00 | Cleaning & Inspection |  | OEM | 4 | 4 | 660
2019 | Lufthansa | CFM56-5B | Parts | IGB Bearing (1) | 72-09-01 | TYCFMIGB | HAM | 9972M33P02 | 00 | Cleaning & Inspection |  | OEM | 4 | 4 | 660
2019 | Lufthansa | CFM56-5B | Parts | IGB Bearing (1) | 72-09-01 | TYCFMIGB | HAM | 9972M33P03 | 00 | Cleaning & Inspection |  | OEM | 4 | 4 | 660
2019 | Lufthansa | CFM56-5B | Parts | IGB Bearing (1) | 72-09-01 | TYCFMIGB | HAM | 9972M33P06 | 00 | Cleaning & Inspection |  | OEM | 4 | 4 | 660
2019 | Lufthansa | CFM56-5B | Parts | IGB Bearing (1) | 72-09-01 | TYCFMIGB | HAM | 9972M33P07 | 00 | Cleaning & Inspection |  | OEM | 4 | 4 | 660
2019 | Lufthansa | CFM56-5B | Parts | IGB Bearing (1) | 72-09-01 | TYCFMIGB | HAM | 9972M33P08 | 00 | Cleaning & Inspection |  | OEM | 4 | 4 | 660
2019 | Lufthansa | CFM56-5B | Parts | IGB Bearing (1) | 72-09-01 | TYCFMIGB | HAM | 9972M34P08 | 00 | Cleaning & Inspection |  | OEM | 4 | 4 | 660
2019 | Lufthansa | CFM56-5B | Parts | IGB Bearing (1) | 72-09-01 | TYCFMIGB | HAM | 9972M34P09 | 00 | Cleaning & Inspection |  | OEM | 4 | 4 | 660
2019 | Lufthansa | CFM56-5B | Parts | IGB Bearing (1) | 72-09-01 | TYCFMIGB | HAM | 9972M34P10 | 00 | Cleaning & Inspection |  | OEM | 4 | 4 | 660