## Sheet1
Year | Company Name | Model ID | Section | Part Name | ATA-Capter (Ref No.) | Part ID (Component Code) | Place of Repair | Part Nos | Repair No | Package Description | Repair Code and Repair Description | Repair Type | TAT Inspection | TAT Repair | Price per ea (USD)
2019 | Lufthansa | CFM56-5B | Combustor | Combustion Chamber Outer Liner DAC II PIP | 72-42-04 | TZCC1533 | HAM | 1873M78G07 | 00 | Cleaning & Inspection | 53 Remove thermal barrier coating,Hydrogen cleaning CI Cleaning and inspection Note: Removal of thermal barrier coating, hydrogen cleaning | OEM | 6 | 16 | 2.690
2019 | Lufthansa | CFM56-5B | Combustor | Combustion Chamber Outer Liner DAC II PIP | 72-42-04 | TZCC1533 | HAM | 1873M78G07 | BAS | Basic Repair | 55 Removal of outer liner lug ring 058 Weld and resizing repair, up to 4 patches 059 Application of thermal barrier coating 061 Igniter ferrule and retainer replacement Note: Repair will only be performed in the course of an engine overhaul. | OEM | 6 | 16 | 9.045
2019 | Lufthansa | CFM56-5B | Combustor | Combustion Chamber Outer Liner DAC II PIP | 72-42-04 | TZCC1533 | HAM | 1873M78G07 | 007 | Extended Repair | 52 Plasma spray wear coating repair Note: Repair will only be performed in the course of an engine overhaul. | OEM | 6 | 16 | +3.110
2019 | Lufthansa | CFM56-5B | Combustor | Combustion Chamber Outer Liner DAC II PIP | 72-42-04 | TZCC1533 | HAM | 1873M78G07 | 003 | Extended Repair | 58 Extended work scoupe for EDM process, if more than 30 cooling holes, are closed during welding Note: Repair will only be performed in the course of an engine overhaul. | OEM | 6 | 16 | +2.810
2019 | Lufthansa | CFM56-5B | Combustor | Combustion Chamber Outer Liner DAC II PIP | 72-42-04 | TZCC1533 | HAM | 1873M78G07 | 002 | Extended Repair | 58 Patch repair, above 4 patches Note: Repair will only be performed in the course of an engine overhaul. | OEM | 6 | 16 | +5.160
2019 | Lufthansa | CFM56-5B | Combustor | Combustion Chamber Outer Liner DAC II PIP | 72-42-04 | TZCC1533 | HAM | 1873M78G07 | 001 | Extended Repair | 60 Installation of the outer liner lug ring Note: Repair will only be performed in the course of an engine overhaul. | OEM | 6 | 16 | +6.365
2019 | Lufthansa | CFM56-5B | Combustor | Combustion Chamber Outer Liner DAC II PIP | 72-42-04 | TZCC1533 | HAM | 1873M78G07 | 004 | Extended Repair | 65 Igniter tube replacement Note: Repair will only be performed in the course of an engine overhaul. | OEM | 6 | 16 | +1.190
2019 | Lufthansa | CFM56-5B | Combustor | Combustion Chamber Outer Liner DAC II PIP | 72-42-04 | TZCC1533 | HAM | 1873M78G07 | 009 | Extended Repair | 3 Patch through Nugget Repair, above 4 Patches Note: Repair will only be performed in the course of an engine overhaul. | OEM | 6 | 16 | +7.290
2019 | Lufthansa | CFM56-5B | Combustor | Combustion Chamber Outer Liner DAC II PIP | 72-42-04 | TZCC1533 | HAM | 1873M78G07 | 008 | Extended Repair | 3 Patch through Nugget Repair, up to 4 Patches Note: Repair will only be performed in the course of an engine overhaul. | OEM | 6 | 16 | +5.830
2019 | Lufthansa | CFM56-5B | Combustor | Combustion Chamber Outer Liner DAC II PIP | 72-42-04 | TZCC1533 | HAM | 1873M78G07 | 005 | Extended Repair | DR REQUEST Aft inner seal flange weld repair Note: Repair is not part of the EM. Extended repair will be covered by a CDR and accepted by OEM. Note: Repair will only be performed in the course of an engine overhaul. | OEM | 6 | 16 | +5.285
2019 | Lufthansa | CFM56-5B | Combustor | Combustion Chamber Outer Liner DAC II PIP | 72-42-04 | TZCC1533 | HAM | 1873M78G07 | 006 | Extended Repair | DR REQUEST Aft inner seal lip weld repair Note: Repair is not part of the EM. Extended repair will be covered by a CDR and accepted by OEM. Note: Repair will only be performed in the course of an engine overhaul. Fuel Drain Tube Section Tubes & Ducts ATA-Capter 72-09-03, 72-41-04 Place of Repair BER Part-ID TD225572 TAT Inspection [cal. days] 10 TAT Repair [cal. days] 20 TAT not to exceed [cal. days] 27 Minimum Qty. [ea] 1 Part Numbers 1716M40G01 9386M13G07 9386M13G08 9386M15G07 9386M17G04 9387M34G01 9393M59G05 9393M60G05 9393M60G07 Offered Repairs (dependent on part number) Rep.Code Rep.No Repair Description Rep.Type Price per ea | OEM | 6 | 16 | +4.715
2019 | Lufthansa | CFM56-5B | Ducts | Fuel Drain Tube | 72-41-04 | TD225572 | BER | 1716M40G01 | 00 | Cleaning & Inspection | I Cleaning and inspection | OEM | 10 | 20 | 655
2019 | Lufthansa | CFM56-5B | Ducts | Fuel Drain Tube | 72-41-04 | TD225572 | BER | 1716M40G01 | MIR | Minor Repair | Minor repair | OEM | 10 | 20 | 680
2019 | Lufthansa | CFM56-5B | Ducts | Fuel Drain Tube | 72-41-04 | TD225572 | BER | 1716M40G01 | MAJ | Major Repair | Major repair HPT Front Rotating Air Seal Section Turbine ATA-Capter 72-52-03 Place of Repair HAM Part-ID TV210647 TAT Inspection [cal. days] 14 TAT Repair [cal. days] 20 TAT not to exceed [cal. days] 34 Minimum Qty. [ea] 1 Part Numbers 1795M36P01 1795M36P02 2116M20P02 2410M50P01 2410M50P02 Offered Repairs (dependent on part number) Rep.Code Rep.No Repair Description Rep.Type Price per ea | OEM | 10 | 20 | 2.195
2019 | Lufthansa | CFM56-5B | Ducts | Fuel Drain Tube | 72-41-04 | TD225572 | BER | 9386M13G07 | 00 | Cleaning & Inspection | I Cleaning and inspection | OEM | 10 | 20 | 655
2019 | Lufthansa | CFM56-5B | Ducts | Fuel Drain Tube | 72-41-04 | TD225572 | BER | 9386M13G07 | MIR | Minor Repair | Minor repair | OEM | 10 | 20 | 680
2019 | Lufthansa | CFM56-5B | Ducts | Fuel Drain Tube | 72-41-04 | TD225572 | BER | 9386M13G07 | MAJ | Major Repair | Major repair HPT Front Rotating Air Seal Section Turbine ATA-Capter 72-52-03 Place of Repair HAM Part-ID TV210647 TAT Inspection [cal. days] 14 TAT Repair [cal. days] 20 TAT not to exceed [cal. days] 34 Minimum Qty. [ea] 1 Part Numbers 1795M36P01 1795M36P02 2116M20P02 2410M50P01 2410M50P02 Offered Repairs (dependent on part number) Rep.Code Rep.No Repair Description Rep.Type Price per ea | OEM | 10 | 20 | 2.195
2019 | Lufthansa | CFM56-5B | Ducts | Fuel Drain Tube | 72-41-04 | TD225572 | BER | 9386M13G08 | 00 | Cleaning & Inspection | I Cleaning and inspection | OEM | 10 | 20 | 655
2019 | Lufthansa | CFM56-5B | Ducts | Fuel Drain Tube | 72-41-04 | TD225572 | BER | 9386M13G08 | MIR | Minor Repair | Minor repair | OEM | 10 | 20 | 680
2019 | Lufthansa | CFM56-5B | Ducts | Fuel Drain Tube | 72-41-04 | TD225572 | BER | 9386M13G08 | MAJ | Major Repair | Major repair HPT Front Rotating Air Seal Section Turbine ATA-Capter 72-52-03 Place of Repair HAM Part-ID TV210647 TAT Inspection [cal. days] 14 TAT Repair [cal. days] 20 TAT not to exceed [cal. days] 34 Minimum Qty. [ea] 1 Part Numbers 1795M36P01 1795M36P02 2116M20P02 2410M50P01 2410M50P02 Offered Repairs (dependent on part number) Rep.Code Rep.No Repair Description Rep.Type Price per ea | OEM | 10 | 20 | 2.195
2019 | Lufthansa | CFM56-5B | Ducts | Fuel Drain Tube | 72-41-04 | TD225572 | BER | 9386M15G07 | 00 | Cleaning & Inspection | I Cleaning and inspection | OEM | 10 | 20 | 655
2019 | Lufthansa | CFM56-5B | Ducts | Fuel Drain Tube | 72-41-04 | TD225572 | BER | 9386M15G07 | MIR | Minor Repair | Minor repair | OEM | 10 | 20 | 680
2019 | Lufthansa | CFM56-5B | Ducts | Fuel Drain Tube | 72-41-04 | TD225572 | BER | 9386M15G07 | MAJ | Major Repair | Major repair HPT Front Rotating Air Seal Section Turbine ATA-Capter 72-52-03 Place of Repair HAM Part-ID TV210647 TAT Inspection [cal. days] 14 TAT Repair [cal. days] 20 TAT not to exceed [cal. days] 34 Minimum Qty. [ea] 1 Part Numbers 1795M36P01 1795M36P02 2116M20P02 2410M50P01 2410M50P02 Offered Repairs (dependent on part number) Rep.Code Rep.No Repair Description Rep.Type Price per ea | OEM | 10 | 20 | 2.195
2019 | Lufthansa | CFM56-5B | Ducts | Fuel Drain Tube | 72-41-04 | TD225572 | BER | 9386M17G04 | 00 | Cleaning & Inspection | I Cleaning and inspection | OEM | 10 | 20 | 655
2019 | Lufthansa | CFM56-5B | Ducts | Fuel Drain Tube | 72-41-04 | TD225572 | BER | 9386M17G04 | MIR | Minor Repair | Minor repair | OEM | 10 | 20 | 680
2019 | Lufthansa | CFM56-5B | Ducts | Fuel Drain Tube | 72-41-04 | TD225572 | BER | 9386M17G04 | MAJ | Major Repair | Major repair HPT Front Rotating Air Seal Section Turbine ATA-Capter 72-52-03 Place of Repair HAM Part-ID TV210647 TAT Inspection [cal. days] 14 TAT Repair [cal. days] 20 TAT not to exceed [cal. days] 34 Minimum Qty. [ea] 1 Part Numbers 1795M36P01 1795M36P02 2116M20P02 2410M50P01 2410M50P02 Offered Repairs (dependent on part number) Rep.Code Rep.No Repair Description Rep.Type Price per ea | OEM | 10 | 20 | 2.195
2019 | Lufthansa | CFM56-5B | Ducts | Fuel Drain Tube | 72-41-04 | TD225572 | BER | 9387M34G01 | 00 | Cleaning & Inspection | I Cleaning and inspection | OEM | 10 | 20 | 655
2019 | Lufthansa | CFM56-5B | Ducts | Fuel Drain Tube | 72-41-04 | TD225572 | BER | 9387M34G01 | MIR | Minor Repair | Minor repair | OEM | 10 | 20 | 680
2019 | Lufthansa | CFM56-5B | Ducts | Fuel Drain Tube | 72-41-04 | TD225572 | BER | 9387M34G01 | MAJ | Major Repair | Major repair HPT Front Rotating Air Seal Section Turbine ATA-Capter 72-52-03 Place of Repair HAM Part-ID TV210647 TAT Inspection [cal. days] 14 TAT Repair [cal. days] 20 TAT not to exceed [cal. days] 34 Minimum Qty. [ea] 1 Part Numbers 1795M36P01 1795M36P02 2116M20P02 2410M50P01 2410M50P02 Offered Repairs (dependent on part number) Rep.Code Rep.No Repair Description Rep.Type Price per ea | OEM | 10 | 20 | 2.195
2019 | Lufthansa | CFM56-5B | Ducts | Fuel Drain Tube | 72-41-04 | TD225572 | BER | 9393M59G05 | 00 | Cleaning & Inspection | I Cleaning and inspection | OEM | 10 | 20 | 655
2019 | Lufthansa | CFM56-5B | Ducts | Fuel Drain Tube | 72-41-04 | TD225572 | BER | 9393M59G05 | MIR | Minor Repair | Minor repair | OEM | 10 | 20 | 680
2019 | Lufthansa | CFM56-5B | Ducts | Fuel Drain Tube | 72-41-04 | TD225572 | BER | 9393M59G05 | MAJ | Major Repair | Major repair HPT Front Rotating Air Seal Section Turbine ATA-Capter 72-52-03 Place of Repair HAM Part-ID TV210647 TAT Inspection [cal. days] 14 TAT Repair [cal. days] 20 TAT not to exceed [cal. days] 34 Minimum Qty. [ea] 1 Part Numbers 1795M36P01 1795M36P02 2116M20P02 2410M50P01 2410M50P02 Offered Repairs (dependent on part number) Rep.Code Rep.No Repair Description Rep.Type Price per ea | OEM | 10 | 20 | 2.195
2019 | Lufthansa | CFM56-5B | Ducts | Fuel Drain Tube | 72-41-04 | TD225572 | BER | 9393M60G05 | 00 | Cleaning & Inspection | I Cleaning and inspection | OEM | 10 | 20 | 655
2019 | Lufthansa | CFM56-5B | Ducts | Fuel Drain Tube | 72-41-04 | TD225572 | BER | 9393M60G05 | MIR | Minor Repair | Minor repair | OEM | 10 | 20 | 680
2019 | Lufthansa | CFM56-5B | Ducts | Fuel Drain Tube | 72-41-04 | TD225572 | BER | 9393M60G05 | MAJ | Major Repair | Major repair HPT Front Rotating Air Seal Section Turbine ATA-Capter 72-52-03 Place of Repair HAM Part-ID TV210647 TAT Inspection [cal. days] 14 TAT Repair [cal. days] 20 TAT not to exceed [cal. days] 34 Minimum Qty. [ea] 1 Part Numbers 1795M36P01 1795M36P02 2116M20P02 2410M50P01 2410M50P02 Offered Repairs (dependent on part number) Rep.Code Rep.No Repair Description Rep.Type Price per ea | OEM | 10 | 20 | 2.195
2019 | Lufthansa | CFM56-5B | Ducts | Fuel Drain Tube | 72-41-04 | TD225572 | BER | 9393M60G07 | 00 | Cleaning & Inspection | I Cleaning and inspection | OEM | 10 | 20 | 655
2019 | Lufthansa | CFM56-5B | Ducts | Fuel Drain Tube | 72-41-04 | TD225572 | BER | 9393M60G07 | MIR | Minor Repair | Minor repair | OEM | 10 | 20 | 680
2019 | Lufthansa | CFM56-5B | Ducts | Fuel Drain Tube | 72-41-04 | TD225572 | BER | 9393M60G07 | MAJ | Major Repair | Major repair HPT Front Rotating Air Seal Section Turbine ATA-Capter 72-52-03 Place of Repair HAM Part-ID TV210647 TAT Inspection [cal. days] 14 TAT Repair [cal. days] 20 TAT not to exceed [cal. days] 34 Minimum Qty. [ea] 1 Part Numbers 1795M36P01 1795M36P02 2116M20P02 2410M50P01 2410M50P02 Offered Repairs (dependent on part number) Rep.Code Rep.No Repair Description Rep.Type Price per ea | OEM | 10 | 20 | 2.195
2019 | Lufthansa | CFM56-5B | Turbine | HPT Front Rotating Air Seal | 72-52-03 | TV210647 | HAM | 1795M36P01 | 00 | Cleaning & Inspection | I Cleaning and Inspection Note: Clean and serviceability inspection incl. Eddy current inspection of bore and bolt holes. | OEM | 14 | 20 | 3.445
2019 | Lufthansa | CFM56-5B | Turbine | HPT Front Rotating Air Seal | 72-52-03 | TV210647 | HAM | 1795M36P01 | 004 | Extended Repair | 01 Replacement of seal teeth coating CFM56-7B 005 Replacement of seal teeth coating CFM56-5B/-5C | OEM | 14 | 20 | +3.625
2019 | Lufthansa | CFM56-5B | Turbine | HPT Front Rotating Air Seal | 72-52-03 | TV210647 | HAM | 1795M36P01 | 005 | Extended Repair | 06 Forward and aft rabbet repair (only machining, no plasma repair) Note: This repair only includes machining of dia.B and dia.C. Plasma repair is not included | OEM | 14 | 20 | +4.020
2019 | Lufthansa | CFM56-5B | Turbine | HPT Front Rotating Air Seal | 72-52-03 | TV210647 | HAM | 1795M36P01 | 003 | Extended Repair | NSPECTION Blending of seal serrations or other areas per 72-52-03 HPC Vane Sector Stg. 6-8 (CFM56-5B) Section Compressor ATA-Capter 72-33-02 Place of Repair HAM Part-ID TV5B3302 TAT Inspection [cal. days] 4 TAT Repair [cal. days] 7 TAT not to exceed [cal. days] 25 Minimum Qty. [ea] 1 Additional Information: Only for Engine Overhaul Part Numbers 1559M16G01 1559M16G02 1559M16G03 1559M16G04 1559M17G01 1559M17G02 1559M17G03 1559M17G04 1559M18G01 1559M18G02 1559M18G03 1559M18G04 P206G01 P206G02 P206G03 P206G04 P206G05 P206G06 P206G07 P206G08 P207G01 P207G02 P207G03 P207G04 P207G05 P207G06 P207G07 P207G08 P208G01 P208G02 P208G03 P208G04 P208G05 P208G06 P246G01 P246G02 P246G03 P246G04 P246G09 P247G01 P247G02 P247G03 P247G04 P247G09 P248G01 P248G02 P248G03 P248G04 P256G01 P256G02 P256G03 P256G04 P256G05 P256G06 P256G07 P256G08 P257G01 P257G02 P257G03 P257G04 P258G01 P258G02 P258G03 Offered Repairs (dependent on part number) Rep.Code Rep.No Repair Description Rep.Type Price per ea | OEM | 14 | 20 | +1.145
2019 | Lufthansa | CFM56-5B | Turbine | HPT Front Rotating Air Seal | 72-52-03 | TV210647 | HAM | 1795M36P02 | 00 | Cleaning & Inspection | I Cleaning and Inspection Note: Clean and serviceability inspection incl. Eddy current inspection of bore and bolt holes. | OEM | 14 | 20 | 3.445
2019 | Lufthansa | CFM56-5B | Turbine | HPT Front Rotating Air Seal | 72-52-03 | TV210647 | HAM | 1795M36P02 | 004 | Extended Repair | 01 Replacement of seal teeth coating CFM56-7B 005 Replacement of seal teeth coating CFM56-5B/-5C | OEM | 14 | 20 | +3.625
2019 | Lufthansa | CFM56-5B | Turbine | HPT Front Rotating Air Seal | 72-52-03 | TV210647 | HAM | 1795M36P02 | 005 | Extended Repair | 06 Forward and aft rabbet repair (only machining, no plasma repair) Note: This repair only includes machining of dia.B and dia.C. Plasma repair is not included | OEM | 14 | 20 | +4.020
2019 | Lufthansa | CFM56-5B | Turbine | HPT Front Rotating Air Seal | 72-52-03 | TV210647 | HAM | 1795M36P02 | 003 | Extended Repair | NSPECTION Blending of seal serrations or other areas per 72-52-03 HPC Vane Sector Stg. 6-8 (CFM56-5B) Section Compressor ATA-Capter 72-33-02 Place of Repair HAM Part-ID TV5B3302 TAT Inspection [cal. days] 4 TAT Repair [cal. days] 7 TAT not to exceed [cal. days] 25 Minimum Qty. [ea] 1 Additional Information: Only for Engine Overhaul Part Numbers 1559M16G01 1559M16G02 1559M16G03 1559M16G04 1559M17G01 1559M17G02 1559M17G03 1559M17G04 1559M18G01 1559M18G02 1559M18G03 1559M18G04 P206G01 P206G02 P206G03 P206G04 P206G05 P206G06 P206G07 P206G08 P207G01 P207G02 P207G03 P207G04 P207G05 P207G06 P207G07 P207G08 P208G01 P208G02 P208G03 P208G04 P208G05 P208G06 P246G01 P246G02 P246G03 P246G04 P246G09 P247G01 P247G02 P247G03 P247G04 P247G09 P248G01 P248G02 P248G03 P248G04 P256G01 P256G02 P256G03 P256G04 P256G05 P256G06 P256G07 P256G08 P257G01 P257G02 P257G03 P257G04 P258G01 P258G02 P258G03 Offered Repairs (dependent on part number) Rep.Code Rep.No Repair Description Rep.Type Price per ea | OEM | 14 | 20 | +1.145
2019 | Lufthansa | CFM56-5B | Turbine | HPT Front Rotating Air Seal | 72-52-03 | TV210647 | HAM | 2116M20P02 | 00 | Cleaning & Inspection | I Cleaning and Inspection Note: Clean and serviceability inspection incl. Eddy current inspection of bore and bolt holes. | OEM | 14 | 20 | 3.445
2019 | Lufthansa | CFM56-5B | Turbine | HPT Front Rotating Air Seal | 72-52-03 | TV210647 | HAM | 2116M20P02 | 004 | Extended Repair | 01 Replacement of seal teeth coating CFM56-7B 005 Replacement of seal teeth coating CFM56-5B/-5C | OEM | 14 | 20 | +3.625
2019 | Lufthansa | CFM56-5B | Turbine | HPT Front Rotating Air Seal | 72-52-03 | TV210647 | HAM | 2116M20P02 | 005 | Extended Repair | 06 Forward and aft rabbet repair (only machining, no plasma repair) Note: This repair only includes machining of dia.B and dia.C. Plasma repair is not included | OEM | 14 | 20 | +4.020
2019 | Lufthansa | CFM56-5B | Turbine | HPT Front Rotating Air Seal | 72-52-03 | TV210647 | HAM | 2116M20P02 | 003 | Extended Repair | NSPECTION Blending of seal serrations or other areas per 72-52-03 HPC Vane Sector Stg. 6-8 (CFM56-5B) Section Compressor ATA-Capter 72-33-02 Place of Repair HAM Part-ID TV5B3302 TAT Inspection [cal. days] 4 TAT Repair [cal. days] 7 TAT not to exceed [cal. days] 25 Minimum Qty. [ea] 1 Additional Information: Only for Engine Overhaul Part Numbers 1559M16G01 1559M16G02 1559M16G03 1559M16G04 1559M17G01 1559M17G02 1559M17G03 1559M17G04 1559M18G01 1559M18G02 1559M18G03 1559M18G04 P206G01 P206G02 P206G03 P206G04 P206G05 P206G06 P206G07 P206G08 P207G01 P207G02 P207G03 P207G04 P207G05 P207G06 P207G07 P207G08 P208G01 P208G02 P208G03 P208G04 P208G05 P208G06 P246G01 P246G02 P246G03 P246G04 P246G09 P247G01 P247G02 P247G03 P247G04 P247G09 P248G01 P248G02 P248G03 P248G04 P256G01 P256G02 P256G03 P256G04 P256G05 P256G06 P256G07 P256G08 P257G01 P257G02 P257G03 P257G04 P258G01 P258G02 P258G03 Offered Repairs (dependent on part number) Rep.Code Rep.No Repair Description Rep.Type Price per ea | OEM | 14 | 20 | +1.145
2019 | Lufthansa | CFM56-5B | Turbine | HPT Front Rotating Air Seal | 72-52-03 | TV210647 | HAM | 2410M50P01 | 00 | Cleaning & Inspection | I Cleaning and Inspection Note: Clean and serviceability inspection incl. Eddy current inspection of bore and bolt holes. | OEM | 14 | 20 | 3.445
2019 | Lufthansa | CFM56-5B | Turbine | HPT Front Rotating Air Seal | 72-52-03 | TV210647 | HAM | 2410M50P01 | 004 | Extended Repair | 01 Replacement of seal teeth coating CFM56-7B 005 Replacement of seal teeth coating CFM56-5B/-5C | OEM | 14 | 20 | +3.625
2019 | Lufthansa | CFM56-5B | Turbine | HPT Front Rotating Air Seal | 72-52-03 | TV210647 | HAM | 2410M50P01 | 005 | Extended Repair | 06 Forward and aft rabbet repair (only machining, no plasma repair) Note: This repair only includes machining of dia.B and dia.C. Plasma repair is not included | OEM | 14 | 20 | +4.020
2019 | Lufthansa | CFM56-5B | Turbine | HPT Front Rotating Air Seal | 72-52-03 | TV210647 | HAM | 2410M50P01 | 003 | Extended Repair | NSPECTION Blending of seal serrations or other areas per 72-52-03 HPC Vane Sector Stg. 6-8 (CFM56-5B) Section Compressor ATA-Capter 72-33-02 Place of Repair HAM Part-ID TV5B3302 TAT Inspection [cal. days] 4 TAT Repair [cal. days] 7 TAT not to exceed [cal. days] 25 Minimum Qty. [ea] 1 Additional Information: Only for Engine Overhaul Part Numbers 1559M16G01 1559M16G02 1559M16G03 1559M16G04 1559M17G01 1559M17G02 1559M17G03 1559M17G04 1559M18G01 1559M18G02 1559M18G03 1559M18G04 P206G01 P206G02 P206G03 P206G04 P206G05 P206G06 P206G07 P206G08 P207G01 P207G02 P207G03 P207G04 P207G05 P207G06 P207G07 P207G08 P208G01 P208G02 P208G03 P208G04 P208G05 P208G06 P246G01 P246G02 P246G03 P246G04 P246G09 P247G01 P247G02 P247G03 P247G04 P247G09 P248G01 P248G02 P248G03 P248G04 P256G01 P256G02 P256G03 P256G04 P256G05 P256G06 P256G07 P256G08 P257G01 P257G02 P257G03 P257G04 P258G01 P258G02 P258G03 Offered Repairs (dependent on part number) Rep.Code Rep.No Repair Description Rep.Type Price per ea | OEM | 14 | 20 | +1.145
2019 | Lufthansa | CFM56-5B | Turbine | HPT Front Rotating Air Seal | 72-52-03 | TV210647 | HAM | 2410M50P02 | 00 | Cleaning & Inspection | I Cleaning and Inspection Note: Clean and serviceability inspection incl. Eddy current inspection of bore and bolt holes. | OEM | 14 | 20 | 3.445
2019 | Lufthansa | CFM56-5B | Turbine | HPT Front Rotating Air Seal | 72-52-03 | TV210647 | HAM | 2410M50P02 | 004 | Extended Repair | 01 Replacement of seal teeth coating CFM56-7B 005 Replacement of seal teeth coating CFM56-5B/-5C | OEM | 14 | 20 | +3.625
2019 | Lufthansa | CFM56-5B | Turbine | HPT Front Rotating Air Seal | 72-52-03 | TV210647 | HAM | 2410M50P02 | 005 | Extended Repair | 06 Forward and aft rabbet repair (only machining, no plasma repair) Note: This repair only includes machining of dia.B and dia.C. Plasma repair is not included | OEM | 14 | 20 | +4.020
2019 | Lufthansa | CFM56-5B | Turbine | HPT Front Rotating Air Seal | 72-52-03 | TV210647 | HAM | 2410M50P02 | 003 | Extended Repair | NSPECTION Blending of seal serrations or other areas per 72-52-03 HPC Vane Sector Stg. 6-8 (CFM56-5B) Section Compressor ATA-Capter 72-33-02 Place of Repair HAM Part-ID TV5B3302 TAT Inspection [cal. days] 4 TAT Repair [cal. days] 7 TAT not to exceed [cal. days] 25 Minimum Qty. [ea] 1 Additional Information: Only for Engine Overhaul Part Numbers 1559M16G01 1559M16G02 1559M16G03 1559M16G04 1559M17G01 1559M17G02 1559M17G03 1559M17G04 1559M18G01 1559M18G02 1559M18G03 1559M18G04 P206G01 P206G02 P206G03 P206G04 P206G05 P206G06 P206G07 P206G08 P207G01 P207G02 P207G03 P207G04 P207G05 P207G06 P207G07 P207G08 P208G01 P208G02 P208G03 P208G04 P208G05 P208G06 P246G01 P246G02 P246G03 P246G04 P246G09 P247G01 P247G02 P247G03 P247G04 P247G09 P248G01 P248G02 P248G03 P248G04 P256G01 P256G02 P256G03 P256G04 P256G05 P256G06 P256G07 P256G08 P257G01 P257G02 P257G03 P257G04 P258G01 P258G02 P258G03 Offered Repairs (dependent on part number) Rep.Code Rep.No Repair Description Rep.Type Price per ea | OEM | 14 | 20 | +1.145
2019 | Lufthansa | CFM56-5B | Compressor | HPC Vane Sector Stg. 6-8 (CFM56-5B) | 72-33-02 | TV5B3302 | HAM | 1559M16G01 | 00 | Cleaning & Inspection | 01 Insp.001 Cleaning and Inspection | OEM | 4 | 7 | 135
2019 | Lufthansa | CFM56-5B | Compressor | HPC Vane Sector Stg. 6-8 (CFM56-5B) | 72-33-02 | TV5B3302 | HAM | 1559M16G01 | BAS | Basic Repair | 01 + 002 Replacement of worn coating + Blending of L/E and T/E of the Airfoil Note: Repair will only be performed in the course of an engine overhaul. | OEM | 4 | 7 | 270
2019 | Lufthansa | CFM56-5B | Compressor | HPC Vane Sector Stg. 6-8 (CFM56-5B) | 72-33-02 | TV5B3302 | HAM | 1559M16G01 | 001 | Extended Repair | 04 Rebraze Repair Note: Repair will only be performed in the course of an engine overhaul. | OEM | 4 | 7 | +470
2019 | Lufthansa | CFM56-5B | Compressor | HPC Vane Sector Stg. 6-8 (CFM56-5B) | 72-33-02 | TV5B3302 | HAM | 1559M16G01 | 003 | Extended Repair | 05 Inner Band Seal Slot Crimp Weld Repair Note: Repair will only be performed in the course of an engine overhaul. GENERATOR-APU Section Accessories ATA-Capter 24-23-00, 24-23-51 Place of Repair HAM Part-ID SDV2-11CJVKF TAT TST [cal. days] 10 TAT REP [cal. days] 22 TAT OVH [cal. days] 30 Minimum Qty. [ea] 1 Part Numbers Offered Repairs (dependent on part number) Rep.Code Rep.No Repair Description Rep.Type Price per ea | OEM | 4 | 7 | +45
2019 | Lufthansa | CFM56-5B | Compressor | HPC Vane Sector Stg. 6-8 (CFM56-5B) | 72-33-02 | TV5B3302 | HAM | 1559M16G02 | 00 | Cleaning & Inspection | 01 Insp.001 Cleaning and Inspection | OEM | 4 | 7 | 135
2019 | Lufthansa | CFM56-5B | Compressor | HPC Vane Sector Stg. 6-8 (CFM56-5B) | 72-33-02 | TV5B3302 | HAM | 1559M16G02 | BAS | Basic Repair | 01 + 002 Replacement of worn coating + Blending of L/E and T/E of the Airfoil Note: Repair will only be performed in the course of an engine overhaul. | OEM | 4 | 7 | 270
2019 | Lufthansa | CFM56-5B | Compressor | HPC Vane Sector Stg. 6-8 (CFM56-5B) | 72-33-02 | TV5B3302 | HAM | 1559M16G02 | 001 | Extended Repair | 04 Rebraze Repair Note: Repair will only be performed in the course of an engine overhaul. | OEM | 4 | 7 | +470
2019 | Lufthansa | CFM56-5B | Compressor | HPC Vane Sector Stg. 6-8 (CFM56-5B) | 72-33-02 | TV5B3302 | HAM | 1559M16G02 | 003 | Extended Repair | 05 Inner Band Seal Slot Crimp Weld Repair Note: Repair will only be performed in the course of an engine overhaul. GENERATOR-APU Section Accessories ATA-Capter 24-23-00, 24-23-51 Place of Repair HAM Part-ID SDV2-11CJVKF TAT TST [cal. days] 10 TAT REP [cal. days] 22 TAT OVH [cal. days] 30 Minimum Qty. [ea] 1 Part Numbers Offered Repairs (dependent on part number) Rep.Code Rep.No Repair Description Rep.Type Price per ea | OEM | 4 | 7 | +45
2019 | Lufthansa | CFM56-5B | Compressor | HPC Vane Sector Stg. 6-8 (CFM56-5B) | 72-33-02 | TV5B3302 | HAM | 1559M16G03 | 00 | Cleaning & Inspection | 01 Insp.001 Cleaning and Inspection | OEM | 4 | 7 | 135
2019 | Lufthansa | CFM56-5B | Compressor | HPC Vane Sector Stg. 6-8 (CFM56-5B) | 72-33-02 | TV5B3302 | HAM | 1559M16G03 | BAS | Basic Repair | 01 + 002 Replacement of worn coating + Blending of L/E and T/E of the Airfoil Note: Repair will only be performed in the course of an engine overhaul. | OEM | 4 | 7 | 270
2019 | Lufthansa | CFM56-5B | Compressor | HPC Vane Sector Stg. 6-8 (CFM56-5B) | 72-33-02 | TV5B3302 | HAM | 1559M16G03 | 001 | Extended Repair | 04 Rebraze Repair Note: Repair will only be performed in the course of an engine overhaul. | OEM | 4 | 7 | +470
2019 | Lufthansa | CFM56-5B | Compressor | HPC Vane Sector Stg. 6-8 (CFM56-5B) | 72-33-02 | TV5B3302 | HAM | 1559M16G03 | 003 | Extended Repair | 05 Inner Band Seal Slot Crimp Weld Repair Note: Repair will only be performed in the course of an engine overhaul. GENERATOR-APU Section Accessories ATA-Capter 24-23-00, 24-23-51 Place of Repair HAM Part-ID SDV2-11CJVKF TAT TST [cal. days] 10 TAT REP [cal. days] 22 TAT OVH [cal. days] 30 Minimum Qty. [ea] 1 Part Numbers Offered Repairs (dependent on part number) Rep.Code Rep.No Repair Description Rep.Type Price per ea | OEM | 4 | 7 | +45
2019 | Lufthansa | CFM56-5B | Compressor | HPC Vane Sector Stg. 6-8 (CFM56-5B) | 72-33-02 | TV5B3302 | HAM | 1559M16G04 | 00 | Cleaning & Inspection | 01 Insp.001 Cleaning and Inspection | OEM | 4 | 7 | 135
2019 | Lufthansa | CFM56-5B | Compressor | HPC Vane Sector Stg. 6-8 (CFM56-5B) | 72-33-02 | TV5B3302 | HAM | 1559M16G04 | BAS | Basic Repair | 01 + 002 Replacement of worn coating + Blending of L/E and T/E of the Airfoil Note: Repair will only be performed in the course of an engine overhaul. | OEM | 4 | 7 | 270
2019 | Lufthansa | CFM56-5B | Compressor | HPC Vane Sector Stg. 6-8 (CFM56-5B) | 72-33-02 | TV5B3302 | HAM | 1559M16G04 | 001 | Extended Repair | 04 Rebraze Repair Note: Repair will only be performed in the course of an engine overhaul. | OEM | 4 | 7 | +470
2019 | Lufthansa | CFM56-5B | Compressor | HPC Vane Sector Stg. 6-8 (CFM56-5B) | 72-33-02 | TV5B3302 | HAM | 1559M16G04 | 003 | Extended Repair | 05 Inner Band Seal Slot Crimp Weld Repair Note: Repair will only be performed in the course of an engine overhaul. GENERATOR-APU Section Accessories ATA-Capter 24-23-00, 24-23-51 Place of Repair HAM Part-ID SDV2-11CJVKF TAT TST [cal. days] 10 TAT REP [cal. days] 22 TAT OVH [cal. days] 30 Minimum Qty. [ea] 1 Part Numbers Offered Repairs (dependent on part number) Rep.Code Rep.No Repair Description Rep.Type Price per ea | OEM | 4 | 7 | +45
2019 | Lufthansa | CFM56-5B | Compressor | HPC Vane Sector Stg. 6-8 (CFM56-5B) | 72-33-02 | TV5B3302 | HAM | 1559M17G01 | 00 | Cleaning & Inspection | 01 Insp.001 Cleaning and Inspection | OEM | 4 | 7 | 135
2019 | Lufthansa | CFM56-5B | Compressor | HPC Vane Sector Stg. 6-8 (CFM56-5B) | 72-33-02 | TV5B3302 | HAM | 1559M17G01 | BAS | Basic Repair | 01 + 002 Replacement of worn coating + Blending of L/E and T/E of the Airfoil Note: Repair will only be performed in the course of an engine overhaul. | OEM | 4 | 7 | 270
2019 | Lufthansa | CFM56-5B | Compressor | HPC Vane Sector Stg. 6-8 (CFM56-5B) | 72-33-02 | TV5B3302 | HAM | 1559M17G01 | 001 | Extended Repair | 04 Rebraze Repair Note: Repair will only be performed in the course of an engine overhaul. | OEM | 4 | 7 | +470
2019 | Lufthansa | CFM56-5B | Compressor | HPC Vane Sector Stg. 6-8 (CFM56-5B) | 72-33-02 | TV5B3302 | HAM | 1559M17G01 | 003 | Extended Repair | 05 Inner Band Seal Slot Crimp Weld Repair Note: Repair will only be performed in the course of an engine overhaul. GENERATOR-APU Section Accessories ATA-Capter 24-23-00, 24-23-51 Place of Repair HAM Part-ID SDV2-11CJVKF TAT TST [cal. days] 10 TAT REP [cal. days] 22 TAT OVH [cal. days] 30 Minimum Qty. [ea] 1 Part Numbers Offered Repairs (dependent on part number) Rep.Code Rep.No Repair Description Rep.Type Price per ea | OEM | 4 | 7 | +45
2019 | Lufthansa | CFM56-5B | Compressor | HPC Vane Sector Stg. 6-8 (CFM56-5B) | 72-33-02 | TV5B3302 | HAM | 1559M17G02 | 00 | Cleaning & Inspection | 01 Insp.001 Cleaning and Inspection | OEM | 4 | 7 | 135
2019 | Lufthansa | CFM56-5B | Compressor | HPC Vane Sector Stg. 6-8 (CFM56-5B) | 72-33-02 | TV5B3302 | HAM | 1559M17G02 | BAS | Basic Repair | 01 + 002 Replacement of worn coating + Blending of L/E and T/E of the Airfoil Note: Repair will only be performed in the course of an engine overhaul. | OEM | 4 | 7 | 270
2019 | Lufthansa | CFM56-5B | Compressor | HPC Vane Sector Stg. 6-8 (CFM56-5B) | 72-33-02 | TV5B3302 | HAM | 1559M17G02 | 001 | Extended Repair | 04 Rebraze Repair Note: Repair will only be performed in the course of an engine overhaul. | OEM | 4 | 7 | +470
2019 | Lufthansa | CFM56-5B | Compressor | HPC Vane Sector Stg. 6-8 (CFM56-5B) | 72-33-02 | TV5B3302 | HAM | 1559M17G02 | 003 | Extended Repair | 05 Inner Band Seal Slot Crimp Weld Repair Note: Repair will only be performed in the course of an engine overhaul. GENERATOR-APU Section Accessories ATA-Capter 24-23-00, 24-23-51 Place of Repair HAM Part-ID SDV2-11CJVKF TAT TST [cal. days] 10 TAT REP [cal. days] 22 TAT OVH [cal. days] 30 Minimum Qty. [ea] 1 Part Numbers Offered Repairs (dependent on part number) Rep.Code Rep.No Repair Description Rep.Type Price per ea | OEM | 4 | 7 | +45
2019 | Lufthansa | CFM56-5B | Compressor | HPC Vane Sector Stg. 6-8 (CFM56-5B) | 72-33-02 | TV5B3302 | HAM | 1559M17G03 | 00 | Cleaning & Inspection | 01 Insp.001 Cleaning and Inspection | OEM | 4 | 7 | 135
2019 | Lufthansa | CFM56-5B | Compressor | HPC Vane Sector Stg. 6-8 (CFM56-5B) | 72-33-02 | TV5B3302 | HAM | 1559M17G03 | BAS | Basic Repair | 01 + 002 Replacement of worn coating + Blending of L/E and T/E of the Airfoil Note: Repair will only be performed in the course of an engine overhaul. | OEM | 4 | 7 | 270
2019 | Lufthansa | CFM56-5B | Compressor | HPC Vane Sector Stg. 6-8 (CFM56-5B) | 72-33-02 | TV5B3302 | HAM | 1559M17G03 | 001 | Extended Repair | 04 Rebraze Repair Note: Repair will only be performed in the course of an engine overhaul. | OEM | 4 | 7 | +470
2019 | Lufthansa | CFM56-5B | Compressor | HPC Vane Sector Stg. 6-8 (CFM56-5B) | 72-33-02 | TV5B3302 | HAM | 1559M17G03 | 003 | Extended Repair | 05 Inner Band Seal Slot Crimp Weld Repair Note: Repair will only be performed in the course of an engine overhaul. GENERATOR-APU Section Accessories ATA-Capter 24-23-00, 24-23-51 Place of Repair HAM Part-ID SDV2-11CJVKF TAT TST [cal. days] 10 TAT REP [cal. days] 22 TAT OVH [cal. days] 30 Minimum Qty. [ea] 1 Part Numbers Offered Repairs (dependent on part number) Rep.Code Rep.No Repair Description Rep.Type Price per ea | OEM | 4 | 7 | +45
2019 | Lufthansa | CFM56-5B | Compressor | HPC Vane Sector Stg. 6-8 (CFM56-5B) | 72-33-02 | TV5B3302 | HAM | 1559M17G04 | 00 | Cleaning & Inspection | 01 Insp.001 Cleaning and Inspection | OEM | 4 | 7 | 135
2019 | Lufthansa | CFM56-5B | Compressor | HPC Vane Sector Stg. 6-8 (CFM56-5B) | 72-33-02 | TV5B3302 | HAM | 1559M17G04 | BAS | Basic Repair | 01 + 002 Replacement of worn coating + Blending of L/E and T/E of the Airfoil Note: Repair will only be performed in the course of an engine overhaul. | OEM | 4 | 7 | 270
2019 | Lufthansa | CFM56-5B | Compressor | HPC Vane Sector Stg. 6-8 (CFM56-5B) | 72-33-02 | TV5B3302 | HAM | 1559M17G04 | 001 | Extended Repair | 04 Rebraze Repair Note: Repair will only be performed in the course of an engine overhaul. | OEM | 4 | 7 | +470
2019 | Lufthansa | CFM56-5B | Compressor | HPC Vane Sector Stg. 6-8 (CFM56-5B) | 72-33-02 | TV5B3302 | HAM | 1559M17G04 | 003 | Extended Repair | 05 Inner Band Seal Slot Crimp Weld Repair Note: Repair will only be performed in the course of an engine overhaul. GENERATOR-APU Section Accessories ATA-Capter 24-23-00, 24-23-51 Place of Repair HAM Part-ID SDV2-11CJVKF TAT TST [cal. days] 10 TAT REP [cal. days] 22 TAT OVH [cal. days] 30 Minimum Qty. [ea] 1 Part Numbers Offered Repairs (dependent on part number) Rep.Code Rep.No Repair Description Rep.Type Price per ea | OEM | 4 | 7 | +45
2019 | Lufthansa | CFM56-5B | Compressor | HPC Vane Sector Stg. 6-8 (CFM56-5B) | 72-33-02 | TV5B3302 | HAM | 1559M18G01 | 00 | Cleaning & Inspection | 01 Insp.001 Cleaning and Inspection | OEM | 4 | 7 | 135
2019 | Lufthansa | CFM56-5B | Compressor | HPC Vane Sector Stg. 6-8 (CFM56-5B) | 72-33-02 | TV5B3302 | HAM | 1559M18G01 | BAS | Basic Repair | 01 + 002 Replacement of worn coating + Blending of L/E and T/E of the Airfoil Note: Repair will only be performed in the course of an engine overhaul. | OEM | 4 | 7 | 270
2019 | Lufthansa | CFM56-5B | Compressor | HPC Vane Sector Stg. 6-8 (CFM56-5B) | 72-33-02 | TV5B3302 | HAM | 1559M18G01 | 001 | Extended Repair | 04 Rebraze Repair Note: Repair will only be performed in the course of an engine overhaul. | OEM | 4 | 7 | +470
2019 | Lufthansa | CFM56-5B | Compressor | HPC Vane Sector Stg. 6-8 (CFM56-5B) | 72-33-02 | TV5B3302 | HAM | 1559M18G01 | 003 | Extended Repair | 05 Inner Band Seal Slot Crimp Weld Repair Note: Repair will only be performed in the course of an engine overhaul. GENERATOR-APU Section Accessories ATA-Capter 24-23-00, 24-23-51 Place of Repair HAM Part-ID SDV2-11CJVKF TAT TST [cal. days] 10 TAT REP [cal. days] 22 TAT OVH [cal. days] 30 Minimum Qty. [ea] 1 Part Numbers Offered Repairs (dependent on part number) Rep.Code Rep.No Repair Description Rep.Type Price per ea | OEM | 4 | 7 | +45
2019 | Lufthansa | CFM56-5B | Compressor | HPC Vane Sector Stg. 6-8 (CFM56-5B) | 72-33-02 | TV5B3302 | HAM | 1559M18G02 | 00 | Cleaning & Inspection | 01 Insp.001 Cleaning and Inspection | OEM | 4 | 7 | 135
2019 | Lufthansa | CFM56-5B | Compressor | HPC Vane Sector Stg. 6-8 (CFM56-5B) | 72-33-02 | TV5B3302 | HAM | 1559M18G02 | BAS | Basic Repair | 01 + 002 Replacement of worn coating + Blending of L/E and T/E of the Airfoil Note: Repair will only be performed in the course of an engine overhaul. | OEM | 4 | 7 | 270
2019 | Lufthansa | CFM56-5B | Compressor | HPC Vane Sector Stg. 6-8 (CFM56-5B) | 72-33-02 | TV5B3302 | HAM | 1559M18G02 | 001 | Extended Repair | 04 Rebraze Repair Note: Repair will only be performed in the course of an engine overhaul. | OEM | 4 | 7 | +470
2019 | Lufthansa | CFM56-5B | Compressor | HPC Vane Sector Stg. 6-8 (CFM56-5B) | 72-33-02 | TV5B3302 | HAM | 1559M18G02 | 003 | Extended Repair | 05 Inner Band Seal Slot Crimp Weld Repair Note: Repair will only be performed in the course of an engine overhaul. GENERATOR-APU Section Accessories ATA-Capter 24-23-00, 24-23-51 Place of Repair HAM Part-ID SDV2-11CJVKF TAT TST [cal. days] 10 TAT REP [cal. days] 22 TAT OVH [cal. days] 30 Minimum Qty. [ea] 1 Part Numbers Offered Repairs (dependent on part number) Rep.Code Rep.No Repair Description Rep.Type Price per ea | OEM | 4 | 7 | +45
2019 | Lufthansa | CFM56-5B | Compressor | HPC Vane Sector Stg. 6-8 (CFM56-5B) | 72-33-02 | TV5B3302 | HAM | 1559M18G03 | 00 | Cleaning & Inspection | 01 Insp.001 Cleaning and Inspection | OEM | 4 | 7 | 135
2019 | Lufthansa | CFM56-5B | Compressor | HPC Vane Sector Stg. 6-8 (CFM56-5B) | 72-33-02 | TV5B3302 | HAM | 1559M18G03 | BAS | Basic Repair | 01 + 002 Replacement of worn coating + Blending of L/E and T/E of the Airfoil Note: Repair will only be performed in the course of an engine overhaul. | OEM | 4 | 7 | 270
2019 | Lufthansa | CFM56-5B | Compressor | HPC Vane Sector Stg. 6-8 (CFM56-5B) | 72-33-02 | TV5B3302 | HAM | 1559M18G03 | 001 | Extended Repair | 04 Rebraze Repair Note: Repair will only be performed in the course of an engine overhaul. | OEM | 4 | 7 | +470
2019 | Lufthansa | CFM56-5B | Compressor | HPC Vane Sector Stg. 6-8 (CFM56-5B) | 72-33-02 | TV5B3302 | HAM | 1559M18G03 | 003 | Extended Repair | 05 Inner Band Seal Slot Crimp Weld Repair Note: Repair will only be performed in the course of an engine overhaul. GENERATOR-APU Section Accessories ATA-Capter 24-23-00, 24-23-51 Place of Repair HAM Part-ID SDV2-11CJVKF TAT TST [cal. days] 10 TAT REP [cal. days] 22 TAT OVH [cal. days] 30 Minimum Qty. [ea] 1 Part Numbers Offered Repairs (dependent on part number) Rep.Code Rep.No Repair Description Rep.Type Price per ea | OEM | 4 | 7 | +45
2019 | Lufthansa | CFM56-5B | Compressor | HPC Vane Sector Stg. 6-8 (CFM56-5B) | 72-33-02 | TV5B3302 | HAM | 1559M18G04 | 00 | Cleaning & Inspection | 01 Insp.001 Cleaning and Inspection | OEM | 4 | 7 | 135
2019 | Lufthansa | CFM56-5B | Compressor | HPC Vane Sector Stg. 6-8 (CFM56-5B) | 72-33-02 | TV5B3302 | HAM | 1559M18G04 | BAS | Basic Repair | 01 + 002 Replacement of worn coating + Blending of L/E and T/E of the Airfoil Note: Repair will only be performed in the course of an engine overhaul. | OEM | 4 | 7 | 270
2019 | Lufthansa | CFM56-5B | Compressor | HPC Vane Sector Stg. 6-8 (CFM56-5B) | 72-33-02 | TV5B3302 | HAM | 1559M18G04 | 001 | Extended Repair | 04 Rebraze Repair Note: Repair will only be performed in the course of an engine overhaul. | OEM | 4 | 7 | +470
2019 | Lufthansa | CFM56-5B | Compressor | HPC Vane Sector Stg. 6-8 (CFM56-5B) | 72-33-02 | TV5B3302 | HAM | 1559M18G04 | 003 | Extended Repair | 05 Inner Band Seal Slot Crimp Weld Repair Note: Repair will only be performed in the course of an engine overhaul. GENERATOR-APU Section Accessories ATA-Capter 24-23-00, 24-23-51 Place of Repair HAM Part-ID SDV2-11CJVKF TAT TST [cal. days] 10 TAT REP [cal. days] 22 TAT OVH [cal. days] 30 Minimum Qty. [ea] 1 Part Numbers Offered Repairs (dependent on part number) Rep.Code Rep.No Repair Description Rep.Type Price per ea | OEM | 4 | 7 | +45
2019 | Lufthansa | CFM56-5B | Compressor | HPC Vane Sector Stg. 6-8 (CFM56-5B) | 72-33-02 | TV5B3302 | HAM | P206G01 | 00 | Cleaning & Inspection | 01 Insp.001 Cleaning and Inspection | OEM | 4 | 7 | 135
2019 | Lufthansa | CFM56-5B | Compressor | HPC Vane Sector Stg. 6-8 (CFM56-5B) | 72-33-02 | TV5B3302 | HAM | P206G01 | BAS | Basic Repair | 01 + 002 Replacement of worn coating + Blending of L/E and T/E of the Airfoil Note: Repair will only be performed in the course of an engine overhaul. | OEM | 4 | 7 | 270
2019 | Lufthansa | CFM56-5B | Compressor | HPC Vane Sector Stg. 6-8 (CFM56-5B) | 72-33-02 | TV5B3302 | HAM | P206G01 | 001 | Extended Repair | 04 Rebraze Repair Note: Repair will only be performed in the course of an engine overhaul. | OEM | 4 | 7 | +470
2019 | Lufthansa | CFM56-5B | Compressor | HPC Vane Sector Stg. 6-8 (CFM56-5B) | 72-33-02 | TV5B3302 | HAM | P206G01 | 003 | Extended Repair | 05 Inner Band Seal Slot Crimp Weld Repair Note: Repair will only be performed in the course of an engine overhaul. GENERATOR-APU Section Accessories ATA-Capter 24-23-00, 24-23-51 Place of Repair HAM Part-ID SDV2-11CJVKF TAT TST [cal. days] 10 TAT REP [cal. days] 22 TAT OVH [cal. days] 30 Minimum Qty. [ea] 1 Part Numbers Offered Repairs (dependent on part number) Rep.Code Rep.No Repair Description Rep.Type Price per ea | OEM | 4 | 7 | +45
2019 | Lufthansa | CFM56-5B | Compressor | HPC Vane Sector Stg. 6-8 (CFM56-5B) | 72-33-02 | TV5B3302 | HAM | P206G02 | 00 | Cleaning & Inspection | 01 Insp.001 Cleaning and Inspection | OEM | 4 | 7 | 135
2019 | Lufthansa | CFM56-5B | Compressor | HPC Vane Sector Stg. 6-8 (CFM56-5B) | 72-33-02 | TV5B3302 | HAM | P206G02 | BAS | Basic Repair | 01 + 002 Replacement of worn coating + Blending of L/E and T/E of the Airfoil Note: Repair will only be performed in the course of an engine overhaul. | OEM | 4 | 7 | 270
2019 | Lufthansa | CFM56-5B | Compressor | HPC Vane Sector Stg. 6-8 (CFM56-5B) | 72-33-02 | TV5B3302 | HAM | P206G02 | 001 | Extended Repair | 04 Rebraze Repair Note: Repair will only be performed in the course of an engine overhaul. | OEM | 4 | 7 | +470
2019 | Lufthansa | CFM56-5B | Compressor | HPC Vane Sector Stg. 6-8 (CFM56-5B) | 72-33-02 | TV5B3302 | HAM | P206G02 | 003 | Extended Repair | 05 Inner Band Seal Slot Crimp Weld Repair Note: Repair will only be performed in the course of an engine overhaul. GENERATOR-APU Section Accessories ATA-Capter 24-23-00, 24-23-51 Place of Repair HAM Part-ID SDV2-11CJVKF TAT TST [cal. days] 10 TAT REP [cal. days] 22 TAT OVH [cal. days] 30 Minimum Qty. [ea] 1 Part Numbers Offered Repairs (dependent on part number) Rep.Code Rep.No Repair Description Rep.Type Price per ea | OEM | 4 | 7 | +45
2019 | Lufthansa | CFM56-5B | Compressor | HPC Vane Sector Stg. 6-8 (CFM56-5B) | 72-33-02 | TV5B3302 | HAM | P206G03 | 00 | Cleaning & Inspection | 01 Insp.001 Cleaning and Inspection | OEM | 4 | 7 | 135
2019 | Lufthansa | CFM56-5B | Compressor | HPC Vane Sector Stg. 6-8 (CFM56-5B) | 72-33-02 | TV5B3302 | HAM | P206G03 | BAS | Basic Repair | 01 + 002 Replacement of worn coating + Blending of L/E and T/E of the Airfoil Note: Repair will only be performed in the course of an engine overhaul. | OEM | 4 | 7 | 270
2019 | Lufthansa | CFM56-5B | Compressor | HPC Vane Sector Stg. 6-8 (CFM56-5B) | 72-33-02 | TV5B3302 | HAM | P206G03 | 001 | Extended Repair | 04 Rebraze Repair Note: Repair will only be performed in the course of an engine overhaul. | OEM | 4 | 7 | +470
2019 | Lufthansa | CFM56-5B | Compressor | HPC Vane Sector Stg. 6-8 (CFM56-5B) | 72-33-02 | TV5B3302 | HAM | P206G03 | 003 | Extended Repair | 05 Inner Band Seal Slot Crimp Weld Repair Note: Repair will only be performed in the course of an engine overhaul. GENERATOR-APU Section Accessories ATA-Capter 24-23-00, 24-23-51 Place of Repair HAM Part-ID SDV2-11CJVKF TAT TST [cal. days] 10 TAT REP [cal. days] 22 TAT OVH [cal. days] 30 Minimum Qty. [ea] 1 Part Numbers Offered Repairs (dependent on part number) Rep.Code Rep.No Repair Description Rep.Type Price per ea | OEM | 4 | 7 | +45
2019 | Lufthansa | CFM56-5B | Compressor | HPC Vane Sector Stg. 6-8 (CFM56-5B) | 72-33-02 | TV5B3302 | HAM | P206G04 | 00 | Cleaning & Inspection | 01 Insp.001 Cleaning and Inspection | OEM | 4 | 7 | 135
2019 | Lufthansa | CFM56-5B | Compressor | HPC Vane Sector Stg. 6-8 (CFM56-5B) | 72-33-02 | TV5B3302 | HAM | P206G04 | BAS | Basic Repair | 01 + 002 Replacement of worn coating + Blending of L/E and T/E of the Airfoil Note: Repair will only be performed in the course of an engine overhaul. | OEM | 4 | 7 | 270
2019 | Lufthansa | CFM56-5B | Compressor | HPC Vane Sector Stg. 6-8 (CFM56-5B) | 72-33-02 | TV5B3302 | HAM | P206G04 | 001 | Extended Repair | 04 Rebraze Repair Note: Repair will only be performed in the course of an engine overhaul. | OEM | 4 | 7 | +470
2019 | Lufthansa | CFM56-5B | Compressor | HPC Vane Sector Stg. 6-8 (CFM56-5B) | 72-33-02 | TV5B3302 | HAM | P206G04 | 003 | Extended Repair | 05 Inner Band Seal Slot Crimp Weld Repair Note: Repair will only be performed in the course of an engine overhaul. GENERATOR-APU Section Accessories ATA-Capter 24-23-00, 24-23-51 Place of Repair HAM Part-ID SDV2-11CJVKF TAT TST [cal. days] 10 TAT REP [cal. days] 22 TAT OVH [cal. days] 30 Minimum Qty. [ea] 1 Part Numbers Offered Repairs (dependent on part number) Rep.Code Rep.No Repair Description Rep.Type Price per ea | OEM | 4 | 7 | +45
2019 | Lufthansa | CFM56-5B | Compressor | HPC Vane Sector Stg. 6-8 (CFM56-5B) | 72-33-02 | TV5B3302 | HAM | P206G05 | 00 | Cleaning & Inspection | 01 Insp.001 Cleaning and Inspection | OEM | 4 | 7 | 135
2019 | Lufthansa | CFM56-5B | Compressor | HPC Vane Sector Stg. 6-8 (CFM56-5B) | 72-33-02 | TV5B3302 | HAM | P206G05 | BAS | Basic Repair | 01 + 002 Replacement of worn coating + Blending of L/E and T/E of the Airfoil Note: Repair will only be performed in the course of an engine overhaul. | OEM | 4 | 7 | 270
2019 | Lufthansa | CFM56-5B | Compressor | HPC Vane Sector Stg. 6-8 (CFM56-5B) | 72-33-02 | TV5B3302 | HAM | P206G05 | 001 | Extended Repair | 04 Rebraze Repair Note: Repair will only be performed in the course of an engine overhaul. | OEM | 4 | 7 | +470
2019 | Lufthansa | CFM56-5B | Compressor | HPC Vane Sector Stg. 6-8 (CFM56-5B) | 72-33-02 | TV5B3302 | HAM | P206G05 | 003 | Extended Repair | 05 Inner Band Seal Slot Crimp Weld Repair Note: Repair will only be performed in the course of an engine overhaul. GENERATOR-APU Section Accessories ATA-Capter 24-23-00, 24-23-51 Place of Repair HAM Part-ID SDV2-11CJVKF TAT TST [cal. days] 10 TAT REP [cal. days] 22 TAT OVH [cal. days] 30 Minimum Qty. [ea] 1 Part Numbers Offered Repairs (dependent on part number) Rep.Code Rep.No Repair Description Rep.Type Price per ea | OEM | 4 | 7 | +45
2019 | Lufthansa | CFM56-5B | Compressor | HPC Vane Sector Stg. 6-8 (CFM56-5B) | 72-33-02 | TV5B3302 | HAM | P206G06 | 00 | Cleaning & Inspection | 01 Insp.001 Cleaning and Inspection | OEM | 4 | 7 | 135
2019 | Lufthansa | CFM56-5B | Compressor | HPC Vane Sector Stg. 6-8 (CFM56-5B) | 72-33-02 | TV5B3302 | HAM | P206G06 | BAS | Basic Repair | 01 + 002 Replacement of worn coating + Blending of L/E and T/E of the Airfoil Note: Repair will only be performed in the course of an engine overhaul. | OEM | 4 | 7 | 270
2019 | Lufthansa | CFM56-5B | Compressor | HPC Vane Sector Stg. 6-8 (CFM56-5B) | 72-33-02 | TV5B3302 | HAM | P206G06 | 001 | Extended Repair | 04 Rebraze Repair Note: Repair will only be performed in the course of an engine overhaul. | OEM | 4 | 7 | +470
2019 | Lufthansa | CFM56-5B | Compressor | HPC Vane Sector Stg. 6-8 (CFM56-5B) | 72-33-02 | TV5B3302 | HAM | P206G06 | 003 | Extended Repair | 05 Inner Band Seal Slot Crimp Weld Repair Note: Repair will only be performed in the course of an engine overhaul. GENERATOR-APU Section Accessories ATA-Capter 24-23-00, 24-23-51 Place of Repair HAM Part-ID SDV2-11CJVKF TAT TST [cal. days] 10 TAT REP [cal. days] 22 TAT OVH [cal. days] 30 Minimum Qty. [ea] 1 Part Numbers Offered Repairs (dependent on part number) Rep.Code Rep.No Repair Description Rep.Type Price per ea | OEM | 4 | 7 | +45
2019 | Lufthansa | CFM56-5B | Compressor | HPC Vane Sector Stg. 6-8 (CFM56-5B) | 72-33-02 | TV5B3302 | HAM | P206G07 | 00 | Cleaning & Inspection | 01 Insp.001 Cleaning and Inspection | OEM | 4 | 7 | 135
2019 | Lufthansa | CFM56-5B | Compressor | HPC Vane Sector Stg. 6-8 (CFM56-5B) | 72-33-02 | TV5B3302 | HAM | P206G07 | BAS | Basic Repair | 01 + 002 Replacement of worn coating + Blending of L/E and T/E of the Airfoil Note: Repair will only be performed in the course of an engine overhaul. | OEM | 4 | 7 | 270
2019 | Lufthansa | CFM56-5B | Compressor | HPC Vane Sector Stg. 6-8 (CFM56-5B) | 72-33-02 | TV5B3302 | HAM | P206G07 | 001 | Extended Repair | 04 Rebraze Repair Note: Repair will only be performed in the course of an engine overhaul. | OEM | 4 | 7 | +470
2019 | Lufthansa | CFM56-5B | Compressor | HPC Vane Sector Stg. 6-8 (CFM56-5B) | 72-33-02 | TV5B3302 | HAM | P206G07 | 003 | Extended Repair | 05 Inner Band Seal Slot Crimp Weld Repair Note: Repair will only be performed in the course of an engine overhaul. GENERATOR-APU Section Accessories ATA-Capter 24-23-00, 24-23-51 Place of Repair HAM Part-ID SDV2-11CJVKF TAT TST [cal. days] 10 TAT REP [cal. days] 22 TAT OVH [cal. days] 30 Minimum Qty. [ea] 1 Part Numbers Offered Repairs (dependent on part number) Rep.Code Rep.No Repair Description Rep.Type Price per ea | OEM | 4 | 7 | +45
2019 | Lufthansa | CFM56-5B | Compressor | HPC Vane Sector Stg. 6-8 (CFM56-5B) | 72-33-02 | TV5B3302 | HAM | P206G08 | 00 | Cleaning & Inspection | 01 Insp.001 Cleaning and Inspection | OEM | 4 | 7 | 135
2019 | Lufthansa | CFM56-5B | Compressor | HPC Vane Sector Stg. 6-8 (CFM56-5B) | 72-33-02 | TV5B3302 | HAM | P206G08 | BAS | Basic Repair | 01 + 002 Replacement of worn coating + Blending of L/E and T/E of the Airfoil Note: Repair will only be performed in the course of an engine overhaul. | OEM | 4 | 7 | 270
2019 | Lufthansa | CFM56-5B | Compressor | HPC Vane Sector Stg. 6-8 (CFM56-5B) | 72-33-02 | TV5B3302 | HAM | P206G08 | 001 | Extended Repair | 04 Rebraze Repair Note: Repair will only be performed in the course of an engine overhaul. | OEM | 4 | 7 | +470
2019 | Lufthansa | CFM56-5B | Compressor | HPC Vane Sector Stg. 6-8 (CFM56-5B) | 72-33-02 | TV5B3302 | HAM | P206G08 | 003 | Extended Repair | 05 Inner Band Seal Slot Crimp Weld Repair Note: Repair will only be performed in the course of an engine overhaul. GENERATOR-APU Section Accessories ATA-Capter 24-23-00, 24-23-51 Place of Repair HAM Part-ID SDV2-11CJVKF TAT TST [cal. days] 10 TAT REP [cal. days] 22 TAT OVH [cal. days] 30 Minimum Qty. [ea] 1 Part Numbers Offered Repairs (dependent on part number) Rep.Code Rep.No Repair Description Rep.Type Price per ea | OEM | 4 | 7 | +45
2019 | Lufthansa | CFM56-5B | Compressor | HPC Vane Sector Stg. 6-8 (CFM56-5B) | 72-33-02 | TV5B3302 | HAM | P207G01 | 00 | Cleaning & Inspection | 01 Insp.001 Cleaning and Inspection | OEM | 4 | 7 | 135
2019 | Lufthansa | CFM56-5B | Compressor | HPC Vane Sector Stg. 6-8 (CFM56-5B) | 72-33-02 | TV5B3302 | HAM | P207G01 | BAS | Basic Repair | 01 + 002 Replacement of worn coating + Blending of L/E and T/E of the Airfoil Note: Repair will only be performed in the course of an engine overhaul. | OEM | 4 | 7 | 270
2019 | Lufthansa | CFM56-5B | Compressor | HPC Vane Sector Stg. 6-8 (CFM56-5B) | 72-33-02 | TV5B3302 | HAM | P207G01 | 001 | Extended Repair | 04 Rebraze Repair Note: Repair will only be performed in the course of an engine overhaul. | OEM | 4 | 7 | +470
2019 | Lufthansa | CFM56-5B | Compressor | HPC Vane Sector Stg. 6-8 (CFM56-5B) | 72-33-02 | TV5B3302 | HAM | P207G01 | 003 | Extended Repair | 05 Inner Band Seal Slot Crimp Weld Repair Note: Repair will only be performed in the course of an engine overhaul. GENERATOR-APU Section Accessories ATA-Capter 24-23-00, 24-23-51 Place of Repair HAM Part-ID SDV2-11CJVKF TAT TST [cal. days] 10 TAT REP [cal. days] 22 TAT OVH [cal. days] 30 Minimum Qty. [ea] 1 Part Numbers Offered Repairs (dependent on part number) Rep.Code Rep.No Repair Description Rep.Type Price per ea | OEM | 4 | 7 | +45
2019 | Lufthansa | CFM56-5B | Compressor | HPC Vane Sector Stg. 6-8 (CFM56-5B) | 72-33-02 | TV5B3302 | HAM | P207G02 | 00 | Cleaning & Inspection | 01 Insp.001 Cleaning and Inspection | OEM | 4 | 7 | 135
2019 | Lufthansa | CFM56-5B | Compressor | HPC Vane Sector Stg. 6-8 (CFM56-5B) | 72-33-02 | TV5B3302 | HAM | P207G02 | BAS | Basic Repair | 01 + 002 Replacement of worn coating + Blending of L/E and T/E of the Airfoil Note: Repair will only be performed in the course of an engine overhaul. | OEM | 4 | 7 | 270
2019 | Lufthansa | CFM56-5B | Compressor | HPC Vane Sector Stg. 6-8 (CFM56-5B) | 72-33-02 | TV5B3302 | HAM | P207G02 | 001 | Extended Repair | 04 Rebraze Repair Note: Repair will only be performed in the course of an engine overhaul. | OEM | 4 | 7 | +470
2019 | Lufthansa | CFM56-5B | Compressor | HPC Vane Sector Stg. 6-8 (CFM56-5B) | 72-33-02 | TV5B3302 | HAM | P207G02 | 003 | Extended Repair | 05 Inner Band Seal Slot Crimp Weld Repair Note: Repair will only be performed in the course of an engine overhaul. GENERATOR-APU Section Accessories ATA-Capter 24-23-00, 24-23-51 Place of Repair HAM Part-ID SDV2-11CJVKF TAT TST [cal. days] 10 TAT REP [cal. days] 22 TAT OVH [cal. days] 30 Minimum Qty. [ea] 1 Part Numbers Offered Repairs (dependent on part number) Rep.Code Rep.No Repair Description Rep.Type Price per ea | OEM | 4 | 7 | +45
2019 | Lufthansa | CFM56-5B | Compressor | HPC Vane Sector Stg. 6-8 (CFM56-5B) | 72-33-02 | TV5B3302 | HAM | P207G03 | 00 | Cleaning & Inspection | 01 Insp.001 Cleaning and Inspection | OEM | 4 | 7 | 135
2019 | Lufthansa | CFM56-5B | Compressor | HPC Vane Sector Stg. 6-8 (CFM56-5B) | 72-33-02 | TV5B3302 | HAM | P207G03 | BAS | Basic Repair | 01 + 002 Replacement of worn coating + Blending of L/E and T/E of the Airfoil Note: Repair will only be performed in the course of an engine overhaul. | OEM | 4 | 7 | 270
2019 | Lufthansa | CFM56-5B | Compressor | HPC Vane Sector Stg. 6-8 (CFM56-5B) | 72-33-02 | TV5B3302 | HAM | P207G03 | 001 | Extended Repair | 04 Rebraze Repair Note: Repair will only be performed in the course of an engine overhaul. | OEM | 4 | 7 | +470
2019 | Lufthansa | CFM56-5B | Compressor | HPC Vane Sector Stg. 6-8 (CFM56-5B) | 72-33-02 | TV5B3302 | HAM | P207G03 | 003 | Extended Repair | 05 Inner Band Seal Slot Crimp Weld Repair Note: Repair will only be performed in the course of an engine overhaul. GENERATOR-APU Section Accessories ATA-Capter 24-23-00, 24-23-51 Place of Repair HAM Part-ID SDV2-11CJVKF TAT TST [cal. days] 10 TAT REP [cal. days] 22 TAT OVH [cal. days] 30 Minimum Qty. [ea] 1 Part Numbers Offered Repairs (dependent on part number) Rep.Code Rep.No Repair Description Rep.Type Price per ea | OEM | 4 | 7 | +45
2019 | Lufthansa | CFM56-5B | Compressor | HPC Vane Sector Stg. 6-8 (CFM56-5B) | 72-33-02 | TV5B3302 | HAM | P207G04 | 00 | Cleaning & Inspection | 01 Insp.001 Cleaning and Inspection | OEM | 4 | 7 | 135
2019 | Lufthansa | CFM56-5B | Compressor | HPC Vane Sector Stg. 6-8 (CFM56-5B) | 72-33-02 | TV5B3302 | HAM | P207G04 | BAS | Basic Repair | 01 + 002 Replacement of worn coating + Blending of L/E and T/E of the Airfoil Note: Repair will only be performed in the course of an engine overhaul. | OEM | 4 | 7 | 270
2019 | Lufthansa | CFM56-5B | Compressor | HPC Vane Sector Stg. 6-8 (CFM56-5B) | 72-33-02 | TV5B3302 | HAM | P207G04 | 001 | Extended Repair | 04 Rebraze Repair Note: Repair will only be performed in the course of an engine overhaul. | OEM | 4 | 7 | +470
2019 | Lufthansa | CFM56-5B | Compressor | HPC Vane Sector Stg. 6-8 (CFM56-5B) | 72-33-02 | TV5B3302 | HAM | P207G04 | 003 | Extended Repair | 05 Inner Band Seal Slot Crimp Weld Repair Note: Repair will only be performed in the course of an engine overhaul. GENERATOR-APU Section Accessories ATA-Capter 24-23-00, 24-23-51 Place of Repair HAM Part-ID SDV2-11CJVKF TAT TST [cal. days] 10 TAT REP [cal. days] 22 TAT OVH [cal. days] 30 Minimum Qty. [ea] 1 Part Numbers Offered Repairs (dependent on part number) Rep.Code Rep.No Repair Description Rep.Type Price per ea | OEM | 4 | 7 | +45
2019 | Lufthansa | CFM56-5B | Compressor | HPC Vane Sector Stg. 6-8 (CFM56-5B) | 72-33-02 | TV5B3302 | HAM | P207G05 | 00 | Cleaning & Inspection | 01 Insp.001 Cleaning and Inspection | OEM | 4 | 7 | 135
2019 | Lufthansa | CFM56-5B | Compressor | HPC Vane Sector Stg. 6-8 (CFM56-5B) | 72-33-02 | TV5B3302 | HAM | P207G05 | BAS | Basic Repair | 01 + 002 Replacement of worn coating + Blending of L/E and T/E of the Airfoil Note: Repair will only be performed in the course of an engine overhaul. | OEM | 4 | 7 | 270
2019 | Lufthansa | CFM56-5B | Compressor | HPC Vane Sector Stg. 6-8 (CFM56-5B) | 72-33-02 | TV5B3302 | HAM | P207G05 | 001 | Extended Repair | 04 Rebraze Repair Note: Repair will only be performed in the course of an engine overhaul. | OEM | 4 | 7 | +470
2019 | Lufthansa | CFM56-5B | Compressor | HPC Vane Sector Stg. 6-8 (CFM56-5B) | 72-33-02 | TV5B3302 | HAM | P207G05 | 003 | Extended Repair | 05 Inner Band Seal Slot Crimp Weld Repair Note: Repair will only be performed in the course of an engine overhaul. GENERATOR-APU Section Accessories ATA-Capter 24-23-00, 24-23-51 Place of Repair HAM Part-ID SDV2-11CJVKF TAT TST [cal. days] 10 TAT REP [cal. days] 22 TAT OVH [cal. days] 30 Minimum Qty. [ea] 1 Part Numbers Offered Repairs (dependent on part number) Rep.Code Rep.No Repair Description Rep.Type Price per ea | OEM | 4 | 7 | +45
2019 | Lufthansa | CFM56-5B | Compressor | HPC Vane Sector Stg. 6-8 (CFM56-5B) | 72-33-02 | TV5B3302 | HAM | P207G06 | 00 | Cleaning & Inspection | 01 Insp.001 Cleaning and Inspection | OEM | 4 | 7 | 135
2019 | Lufthansa | CFM56-5B | Compressor | HPC Vane Sector Stg. 6-8 (CFM56-5B) | 72-33-02 | TV5B3302 | HAM | P207G06 | BAS | Basic Repair | 01 + 002 Replacement of worn coating + Blending of L/E and T/E of the Airfoil Note: Repair will only be performed in the course of an engine overhaul. | OEM | 4 | 7 | 270
2019 | Lufthansa | CFM56-5B | Compressor | HPC Vane Sector Stg. 6-8 (CFM56-5B) | 72-33-02 | TV5B3302 | HAM | P207G06 | 001 | Extended Repair | 04 Rebraze Repair Note: Repair will only be performed in the course of an engine overhaul. | OEM | 4 | 7 | +470
2019 | Lufthansa | CFM56-5B | Compressor | HPC Vane Sector Stg. 6-8 (CFM56-5B) | 72-33-02 | TV5B3302 | HAM | P207G06 | 003 | Extended Repair | 05 Inner Band Seal Slot Crimp Weld Repair Note: Repair will only be performed in the course of an engine overhaul. GENERATOR-APU Section Accessories ATA-Capter 24-23-00, 24-23-51 Place of Repair HAM Part-ID SDV2-11CJVKF TAT TST [cal. days] 10 TAT REP [cal. days] 22 TAT OVH [cal. days] 30 Minimum Qty. [ea] 1 Part Numbers Offered Repairs (dependent on part number) Rep.Code Rep.No Repair Description Rep.Type Price per ea | OEM | 4 | 7 | +45
2019 | Lufthansa | CFM56-5B | Compressor | HPC Vane Sector Stg. 6-8 (CFM56-5B) | 72-33-02 | TV5B3302 | HAM | P207G07 | 00 | Cleaning & Inspection | 01 Insp.001 Cleaning and Inspection | OEM | 4 | 7 | 135
2019 | Lufthansa | CFM56-5B | Compressor | HPC Vane Sector Stg. 6-8 (CFM56-5B) | 72-33-02 | TV5B3302 | HAM | P207G07 | BAS | Basic Repair | 01 + 002 Replacement of worn coating + Blending of L/E and T/E of the Airfoil Note: Repair will only be performed in the course of an engine overhaul. | OEM | 4 | 7 | 270
2019 | Lufthansa | CFM56-5B | Compressor | HPC Vane Sector Stg. 6-8 (CFM56-5B) | 72-33-02 | TV5B3302 | HAM | P207G07 | 001 | Extended Repair | 04 Rebraze Repair Note: Repair will only be performed in the course of an engine overhaul. | OEM | 4 | 7 | +470
2019 | Lufthansa | CFM56-5B | Compressor | HPC Vane Sector Stg. 6-8 (CFM56-5B) | 72-33-02 | TV5B3302 | HAM | P207G07 | 003 | Extended Repair | 05 Inner Band Seal Slot Crimp Weld Repair Note: Repair will only be performed in the course of an engine overhaul. GENERATOR-APU Section Accessories ATA-Capter 24-23-00, 24-23-51 Place of Repair HAM Part-ID SDV2-11CJVKF TAT TST [cal. days] 10 TAT REP [cal. days] 22 TAT OVH [cal. days] 30 Minimum Qty. [ea] 1 Part Numbers Offered Repairs (dependent on part number) Rep.Code Rep.No Repair Description Rep.Type Price per ea | OEM | 4 | 7 | +45
2019 | Lufthansa | CFM56-5B | Compressor | HPC Vane Sector Stg. 6-8 (CFM56-5B) | 72-33-02 | TV5B3302 | HAM | P207G08 | 00 | Cleaning & Inspection | 01 Insp.001 Cleaning and Inspection | OEM | 4 | 7 | 135
2019 | Lufthansa | CFM56-5B | Compressor | HPC Vane Sector Stg. 6-8 (CFM56-5B) | 72-33-02 | TV5B3302 | HAM | P207G08 | BAS | Basic Repair | 01 + 002 Replacement of worn coating + Blending of L/E and T/E of the Airfoil Note: Repair will only be performed in the course of an engine overhaul. | OEM | 4 | 7 | 270
2019 | Lufthansa | CFM56-5B | Compressor | HPC Vane Sector Stg. 6-8 (CFM56-5B) | 72-33-02 | TV5B3302 | HAM | P207G08 | 001 | Extended Repair | 04 Rebraze Repair Note: Repair will only be performed in the course of an engine overhaul. | OEM | 4 | 7 | +470
2019 | Lufthansa | CFM56-5B | Compressor | HPC Vane Sector Stg. 6-8 (CFM56-5B) | 72-33-02 | TV5B3302 | HAM | P207G08 | 003 | Extended Repair | 05 Inner Band Seal Slot Crimp Weld Repair Note: Repair will only be performed in the course of an engine overhaul. GENERATOR-APU Section Accessories ATA-Capter 24-23-00, 24-23-51 Place of Repair HAM Part-ID SDV2-11CJVKF TAT TST [cal. days] 10 TAT REP [cal. days] 22 TAT OVH [cal. days] 30 Minimum Qty. [ea] 1 Part Numbers Offered Repairs (dependent on part number) Rep.Code Rep.No Repair Description Rep.Type Price per ea | OEM | 4 | 7 | +45
2019 | Lufthansa | CFM56-5B | Compressor | HPC Vane Sector Stg. 6-8 (CFM56-5B) | 72-33-02 | TV5B3302 | HAM | P208G01 | 00 | Cleaning & Inspection | 01 Insp.001 Cleaning and Inspection | OEM | 4 | 7 | 135
2019 | Lufthansa | CFM56-5B | Compressor | HPC Vane Sector Stg. 6-8 (CFM56-5B) | 72-33-02 | TV5B3302 | HAM | P208G01 | BAS | Basic Repair | 01 + 002 Replacement of worn coating + Blending of L/E and T/E of the Airfoil Note: Repair will only be performed in the course of an engine overhaul. | OEM | 4 | 7 | 270
2019 | Lufthansa | CFM56-5B | Compressor | HPC Vane Sector Stg. 6-8 (CFM56-5B) | 72-33-02 | TV5B3302 | HAM | P208G01 | 001 | Extended Repair | 04 Rebraze Repair Note: Repair will only be performed in the course of an engine overhaul. | OEM | 4 | 7 | +470
2019 | Lufthansa | CFM56-5B | Compressor | HPC Vane Sector Stg. 6-8 (CFM56-5B) | 72-33-02 | TV5B3302 | HAM | P208G01 | 003 | Extended Repair | 05 Inner Band Seal Slot Crimp Weld Repair Note: Repair will only be performed in the course of an engine overhaul. GENERATOR-APU Section Accessories ATA-Capter 24-23-00, 24-23-51 Place of Repair HAM Part-ID SDV2-11CJVKF TAT TST [cal. days] 10 TAT REP [cal. days] 22 TAT OVH [cal. days] 30 Minimum Qty. [ea] 1 Part Numbers Offered Repairs (dependent on part number) Rep.Code Rep.No Repair Description Rep.Type Price per ea | OEM | 4 | 7 | +45
2019 | Lufthansa | CFM56-5B | Compressor | HPC Vane Sector Stg. 6-8 (CFM56-5B) | 72-33-02 | TV5B3302 | HAM | P208G02 | 00 | Cleaning & Inspection | 01 Insp.001 Cleaning and Inspection | OEM | 4 | 7 | 135
2019 | Lufthansa | CFM56-5B | Compressor | HPC Vane Sector Stg. 6-8 (CFM56-5B) | 72-33-02 | TV5B3302 | HAM | P208G02 | BAS | Basic Repair | 01 + 002 Replacement of worn coating + Blending of L/E and T/E of the Airfoil Note: Repair will only be performed in the course of an engine overhaul. | OEM | 4 | 7 | 270
2019 | Lufthansa | CFM56-5B | Compressor | HPC Vane Sector Stg. 6-8 (CFM56-5B) | 72-33-02 | TV5B3302 | HAM | P208G02 | 001 | Extended Repair | 04 Rebraze Repair Note: Repair will only be performed in the course of an engine overhaul. | OEM | 4 | 7 | +470
2019 | Lufthansa | CFM56-5B | Compressor | HPC Vane Sector Stg. 6-8 (CFM56-5B) | 72-33-02 | TV5B3302 | HAM | P208G02 | 003 | Extended Repair | 05 Inner Band Seal Slot Crimp Weld Repair Note: Repair will only be performed in the course of an engine overhaul. GENERATOR-APU Section Accessories ATA-Capter 24-23-00, 24-23-51 Place of Repair HAM Part-ID SDV2-11CJVKF TAT TST [cal. days] 10 TAT REP [cal. days] 22 TAT OVH [cal. days] 30 Minimum Qty. [ea] 1 Part Numbers Offered Repairs (dependent on part number) Rep.Code Rep.No Repair Description Rep.Type Price per ea | OEM | 4 | 7 | +45
2019 | Lufthansa | CFM56-5B | Compressor | HPC Vane Sector Stg. 6-8 (CFM56-5B) | 72-33-02 | TV5B3302 | HAM | P208G03 | 00 | Cleaning & Inspection | 01 Insp.001 Cleaning and Inspection | OEM | 4 | 7 | 135
2019 | Lufthansa | CFM56-5B | Compressor | HPC Vane Sector Stg. 6-8 (CFM56-5B) | 72-33-02 | TV5B3302 | HAM | P208G03 | BAS | Basic Repair | 01 + 002 Replacement of worn coating + Blending of L/E and T/E of the Airfoil Note: Repair will only be performed in the course of an engine overhaul. | OEM | 4 | 7 | 270
2019 | Lufthansa | CFM56-5B | Compressor | HPC Vane Sector Stg. 6-8 (CFM56-5B) | 72-33-02 | TV5B3302 | HAM | P208G03 | 001 | Extended Repair | 04 Rebraze Repair Note: Repair will only be performed in the course of an engine overhaul. | OEM | 4 | 7 | +470
2019 | Lufthansa | CFM56-5B | Compressor | HPC Vane Sector Stg. 6-8 (CFM56-5B) | 72-33-02 | TV5B3302 | HAM | P208G03 | 003 | Extended Repair | 05 Inner Band Seal Slot Crimp Weld Repair Note: Repair will only be performed in the course of an engine overhaul. GENERATOR-APU Section Accessories ATA-Capter 24-23-00, 24-23-51 Place of Repair HAM Part-ID SDV2-11CJVKF TAT TST [cal. days] 10 TAT REP [cal. days] 22 TAT OVH [cal. days] 30 Minimum Qty. [ea] 1 Part Numbers Offered Repairs (dependent on part number) Rep.Code Rep.No Repair Description Rep.Type Price per ea | OEM | 4 | 7 | +45
2019 | Lufthansa | CFM56-5B | Compressor | HPC Vane Sector Stg. 6-8 (CFM56-5B) | 72-33-02 | TV5B3302 | HAM | P208G04 | 00 | Cleaning & Inspection | 01 Insp.001 Cleaning and Inspection | OEM | 4 | 7 | 135
2019 | Lufthansa | CFM56-5B | Compressor | HPC Vane Sector Stg. 6-8 (CFM56-5B) | 72-33-02 | TV5B3302 | HAM | P208G04 | BAS | Basic Repair | 01 + 002 Replacement of worn coating + Blending of L/E and T/E of the Airfoil Note: Repair will only be performed in the course of an engine overhaul. | OEM | 4 | 7 | 270
2019 | Lufthansa | CFM56-5B | Compressor | HPC Vane Sector Stg. 6-8 (CFM56-5B) | 72-33-02 | TV5B3302 | HAM | P208G04 | 001 | Extended Repair | 04 Rebraze Repair Note: Repair will only be performed in the course of an engine overhaul. | OEM | 4 | 7 | +470
2019 | Lufthansa | CFM56-5B | Compressor | HPC Vane Sector Stg. 6-8 (CFM56-5B) | 72-33-02 | TV5B3302 | HAM | P208G04 | 003 | Extended Repair | 05 Inner Band Seal Slot Crimp Weld Repair Note: Repair will only be performed in the course of an engine overhaul. GENERATOR-APU Section Accessories ATA-Capter 24-23-00, 24-23-51 Place of Repair HAM Part-ID SDV2-11CJVKF TAT TST [cal. days] 10 TAT REP [cal. days] 22 TAT OVH [cal. days] 30 Minimum Qty. [ea] 1 Part Numbers Offered Repairs (dependent on part number) Rep.Code Rep.No Repair Description Rep.Type Price per ea | OEM | 4 | 7 | +45
2019 | Lufthansa | CFM56-5B | Compressor | HPC Vane Sector Stg. 6-8 (CFM56-5B) | 72-33-02 | TV5B3302 | HAM | P208G05 | 00 | Cleaning & Inspection | 01 Insp.001 Cleaning and Inspection | OEM | 4 | 7 | 135
2019 | Lufthansa | CFM56-5B | Compressor | HPC Vane Sector Stg. 6-8 (CFM56-5B) | 72-33-02 | TV5B3302 | HAM | P208G05 | BAS | Basic Repair | 01 + 002 Replacement of worn coating + Blending of L/E and T/E of the Airfoil Note: Repair will only be performed in the course of an engine overhaul. | OEM | 4 | 7 | 270
2019 | Lufthansa | CFM56-5B | Compressor | HPC Vane Sector Stg. 6-8 (CFM56-5B) | 72-33-02 | TV5B3302 | HAM | P208G05 | 001 | Extended Repair | 04 Rebraze Repair Note: Repair will only be performed in the course of an engine overhaul. | OEM | 4 | 7 | +470
2019 | Lufthansa | CFM56-5B | Compressor | HPC Vane Sector Stg. 6-8 (CFM56-5B) | 72-33-02 | TV5B3302 | HAM | P208G05 | 003 | Extended Repair | 05 Inner Band Seal Slot Crimp Weld Repair Note: Repair will only be performed in the course of an engine overhaul. GENERATOR-APU Section Accessories ATA-Capter 24-23-00, 24-23-51 Place of Repair HAM Part-ID SDV2-11CJVKF TAT TST [cal. days] 10 TAT REP [cal. days] 22 TAT OVH [cal. days] 30 Minimum Qty. [ea] 1 Part Numbers Offered Repairs (dependent on part number) Rep.Code Rep.No Repair Description Rep.Type Price per ea | OEM | 4 | 7 | +45
2019 | Lufthansa | CFM56-5B | Compressor | HPC Vane Sector Stg. 6-8 (CFM56-5B) | 72-33-02 | TV5B3302 | HAM | P208G06 | 00 | Cleaning & Inspection | 01 Insp.001 Cleaning and Inspection | OEM | 4 | 7 | 135
2019 | Lufthansa | CFM56-5B | Compressor | HPC Vane Sector Stg. 6-8 (CFM56-5B) | 72-33-02 | TV5B3302 | HAM | P208G06 | BAS | Basic Repair | 01 + 002 Replacement of worn coating + Blending of L/E and T/E of the Airfoil Note: Repair will only be performed in the course of an engine overhaul. | OEM | 4 | 7 | 270
2019 | Lufthansa | CFM56-5B | Compressor | HPC Vane Sector Stg. 6-8 (CFM56-5B) | 72-33-02 | TV5B3302 | HAM | P208G06 | 001 | Extended Repair | 04 Rebraze Repair Note: Repair will only be performed in the course of an engine overhaul. | OEM | 4 | 7 | +470
2019 | Lufthansa | CFM56-5B | Compressor | HPC Vane Sector Stg. 6-8 (CFM56-5B) | 72-33-02 | TV5B3302 | HAM | P208G06 | 003 | Extended Repair | 05 Inner Band Seal Slot Crimp Weld Repair Note: Repair will only be performed in the course of an engine overhaul. GENERATOR-APU Section Accessories ATA-Capter 24-23-00, 24-23-51 Place of Repair HAM Part-ID SDV2-11CJVKF TAT TST [cal. days] 10 TAT REP [cal. days] 22 TAT OVH [cal. days] 30 Minimum Qty. [ea] 1 Part Numbers Offered Repairs (dependent on part number) Rep.Code Rep.No Repair Description Rep.Type Price per ea | OEM | 4 | 7 | +45
2019 | Lufthansa | CFM56-5B | Compressor | HPC Vane Sector Stg. 6-8 (CFM56-5B) | 72-33-02 | TV5B3302 | HAM | P246G01 | 00 | Cleaning & Inspection | 01 Insp.001 Cleaning and Inspection | OEM | 4 | 7 | 135
2019 | Lufthansa | CFM56-5B | Compressor | HPC Vane Sector Stg. 6-8 (CFM56-5B) | 72-33-02 | TV5B3302 | HAM | P246G01 | BAS | Basic Repair | 01 + 002 Replacement of worn coating + Blending of L/E and T/E of the Airfoil Note: Repair will only be performed in the course of an engine overhaul. | OEM | 4 | 7 | 270
2019 | Lufthansa | CFM56-5B | Compressor | HPC Vane Sector Stg. 6-8 (CFM56-5B) | 72-33-02 | TV5B3302 | HAM | P246G01 | 001 | Extended Repair | 04 Rebraze Repair Note: Repair will only be performed in the course of an engine overhaul. | OEM | 4 | 7 | +470
2019 | Lufthansa | CFM56-5B | Compressor | HPC Vane Sector Stg. 6-8 (CFM56-5B) | 72-33-02 | TV5B3302 | HAM | P246G01 | 003 | Extended Repair | 05 Inner Band Seal Slot Crimp Weld Repair Note: Repair will only be performed in the course of an engine overhaul. GENERATOR-APU Section Accessories ATA-Capter 24-23-00, 24-23-51 Place of Repair HAM Part-ID SDV2-11CJVKF TAT TST [cal. days] 10 TAT REP [cal. days] 22 TAT OVH [cal. days] 30 Minimum Qty. [ea] 1 Part Numbers Offered Repairs (dependent on part number) Rep.Code Rep.No Repair Description Rep.Type Price per ea | OEM | 4 | 7 | +45
2019 | Lufthansa | CFM56-5B | Compressor | HPC Vane Sector Stg. 6-8 (CFM56-5B) | 72-33-02 | TV5B3302 | HAM | P246G02 | 00 | Cleaning & Inspection | 01 Insp.001 Cleaning and Inspection | OEM | 4 | 7 | 135
2019 | Lufthansa | CFM56-5B | Compressor | HPC Vane Sector Stg. 6-8 (CFM56-5B) | 72-33-02 | TV5B3302 | HAM | P246G02 | BAS | Basic Repair | 01 + 002 Replacement of worn coating + Blending of L/E and T/E of the Airfoil Note: Repair will only be performed in the course of an engine overhaul. | OEM | 4 | 7 | 270
2019 | Lufthansa | CFM56-5B | Compressor | HPC Vane Sector Stg. 6-8 (CFM56-5B) | 72-33-02 | TV5B3302 | HAM | P246G02 | 001 | Extended Repair | 04 Rebraze Repair Note: Repair will only be performed in the course of an engine overhaul. | OEM | 4 | 7 | +470
2019 | Lufthansa | CFM56-5B | Compressor | HPC Vane Sector Stg. 6-8 (CFM56-5B) | 72-33-02 | TV5B3302 | HAM | P246G02 | 003 | Extended Repair | 05 Inner Band Seal Slot Crimp Weld Repair Note: Repair will only be performed in the course of an engine overhaul. GENERATOR-APU Section Accessories ATA-Capter 24-23-00, 24-23-51 Place of Repair HAM Part-ID SDV2-11CJVKF TAT TST [cal. days] 10 TAT REP [cal. days] 22 TAT OVH [cal. days] 30 Minimum Qty. [ea] 1 Part Numbers Offered Repairs (dependent on part number) Rep.Code Rep.No Repair Description Rep.Type Price per ea | OEM | 4 | 7 | +45
2019 | Lufthansa | CFM56-5B | Compressor | HPC Vane Sector Stg. 6-8 (CFM56-5B) | 72-33-02 | TV5B3302 | HAM | P246G03 | 00 | Cleaning & Inspection | 01 Insp.001 Cleaning and Inspection | OEM | 4 | 7 | 135
2019 | Lufthansa | CFM56-5B | Compressor | HPC Vane Sector Stg. 6-8 (CFM56-5B) | 72-33-02 | TV5B3302 | HAM | P246G03 | BAS | Basic Repair | 01 + 002 Replacement of worn coating + Blending of L/E and T/E of the Airfoil Note: Repair will only be performed in the course of an engine overhaul. | OEM | 4 | 7 | 270
2019 | Lufthansa | CFM56-5B | Compressor | HPC Vane Sector Stg. 6-8 (CFM56-5B) | 72-33-02 | TV5B3302 | HAM | P246G03 | 001 | Extended Repair | 04 Rebraze Repair Note: Repair will only be performed in the course of an engine overhaul. | OEM | 4 | 7 | +470
2019 | Lufthansa | CFM56-5B | Compressor | HPC Vane Sector Stg. 6-8 (CFM56-5B) | 72-33-02 | TV5B3302 | HAM | P246G03 | 003 | Extended Repair | 05 Inner Band Seal Slot Crimp Weld Repair Note: Repair will only be performed in the course of an engine overhaul. GENERATOR-APU Section Accessories ATA-Capter 24-23-00, 24-23-51 Place of Repair HAM Part-ID SDV2-11CJVKF TAT TST [cal. days] 10 TAT REP [cal. days] 22 TAT OVH [cal. days] 30 Minimum Qty. [ea] 1 Part Numbers Offered Repairs (dependent on part number) Rep.Code Rep.No Repair Description Rep.Type Price per ea | OEM | 4 | 7 | +45
2019 | Lufthansa | CFM56-5B | Compressor | HPC Vane Sector Stg. 6-8 (CFM56-5B) | 72-33-02 | TV5B3302 | HAM | P246G04 | 00 | Cleaning & Inspection | 01 Insp.001 Cleaning and Inspection | OEM | 4 | 7 | 135
2019 | Lufthansa | CFM56-5B | Compressor | HPC Vane Sector Stg. 6-8 (CFM56-5B) | 72-33-02 | TV5B3302 | HAM | P246G04 | BAS | Basic Repair | 01 + 002 Replacement of worn coating + Blending of L/E and T/E of the Airfoil Note: Repair will only be performed in the course of an engine overhaul. | OEM | 4 | 7 | 270
2019 | Lufthansa | CFM56-5B | Compressor | HPC Vane Sector Stg. 6-8 (CFM56-5B) | 72-33-02 | TV5B3302 | HAM | P246G04 | 001 | Extended Repair | 04 Rebraze Repair Note: Repair will only be performed in the course of an engine overhaul. | OEM | 4 | 7 | +470
2019 | Lufthansa | CFM56-5B | Compressor | HPC Vane Sector Stg. 6-8 (CFM56-5B) | 72-33-02 | TV5B3302 | HAM | P246G04 | 003 | Extended Repair | 05 Inner Band Seal Slot Crimp Weld Repair Note: Repair will only be performed in the course of an engine overhaul. GENERATOR-APU Section Accessories ATA-Capter 24-23-00, 24-23-51 Place of Repair HAM Part-ID SDV2-11CJVKF TAT TST [cal. days] 10 TAT REP [cal. days] 22 TAT OVH [cal. days] 30 Minimum Qty. [ea] 1 Part Numbers Offered Repairs (dependent on part number) Rep.Code Rep.No Repair Description Rep.Type Price per ea | OEM | 4 | 7 | +45
2019 | Lufthansa | CFM56-5B | Compressor | HPC Vane Sector Stg. 6-8 (CFM56-5B) | 72-33-02 | TV5B3302 | HAM | P246G09 | 00 | Cleaning & Inspection | 01 Insp.001 Cleaning and Inspection | OEM | 4 | 7 | 135
2019 | Lufthansa | CFM56-5B | Compressor | HPC Vane Sector Stg. 6-8 (CFM56-5B) | 72-33-02 | TV5B3302 | HAM | P246G09 | BAS | Basic Repair | 01 + 002 Replacement of worn coating + Blending of L/E and T/E of the Airfoil Note: Repair will only be performed in the course of an engine overhaul. | OEM | 4 | 7 | 270
2019 | Lufthansa | CFM56-5B | Compressor | HPC Vane Sector Stg. 6-8 (CFM56-5B) | 72-33-02 | TV5B3302 | HAM | P246G09 | 001 | Extended Repair | 04 Rebraze Repair Note: Repair will only be performed in the course of an engine overhaul. | OEM | 4 | 7 | +470
2019 | Lufthansa | CFM56-5B | Compressor | HPC Vane Sector Stg. 6-8 (CFM56-5B) | 72-33-02 | TV5B3302 | HAM | P246G09 | 003 | Extended Repair | 05 Inner Band Seal Slot Crimp Weld Repair Note: Repair will only be performed in the course of an engine overhaul. GENERATOR-APU Section Accessories ATA-Capter 24-23-00, 24-23-51 Place of Repair HAM Part-ID SDV2-11CJVKF TAT TST [cal. days] 10 TAT REP [cal. days] 22 TAT OVH [cal. days] 30 Minimum Qty. [ea] 1 Part Numbers Offered Repairs (dependent on part number) Rep.Code Rep.No Repair Description Rep.Type Price per ea | OEM | 4 | 7 | +45
2019 | Lufthansa | CFM56-5B | Compressor | HPC Vane Sector Stg. 6-8 (CFM56-5B) | 72-33-02 | TV5B3302 | HAM | P247G01 | 00 | Cleaning & Inspection | 01 Insp.001 Cleaning and Inspection | OEM | 4 | 7 | 135
2019 | Lufthansa | CFM56-5B | Compressor | HPC Vane Sector Stg. 6-8 (CFM56-5B) | 72-33-02 | TV5B3302 | HAM | P247G01 | BAS | Basic Repair | 01 + 002 Replacement of worn coating + Blending of L/E and T/E of the Airfoil Note: Repair will only be performed in the course of an engine overhaul. | OEM | 4 | 7 | 270
2019 | Lufthansa | CFM56-5B | Compressor | HPC Vane Sector Stg. 6-8 (CFM56-5B) | 72-33-02 | TV5B3302 | HAM | P247G01 | 001 | Extended Repair | 04 Rebraze Repair Note: Repair will only be performed in the course of an engine overhaul. | OEM | 4 | 7 | +470
2019 | Lufthansa | CFM56-5B | Compressor | HPC Vane Sector Stg. 6-8 (CFM56-5B) | 72-33-02 | TV5B3302 | HAM | P247G01 | 003 | Extended Repair | 05 Inner Band Seal Slot Crimp Weld Repair Note: Repair will only be performed in the course of an engine overhaul. GENERATOR-APU Section Accessories ATA-Capter 24-23-00, 24-23-51 Place of Repair HAM Part-ID SDV2-11CJVKF TAT TST [cal. days] 10 TAT REP [cal. days] 22 TAT OVH [cal. days] 30 Minimum Qty. [ea] 1 Part Numbers Offered Repairs (dependent on part number) Rep.Code Rep.No Repair Description Rep.Type Price per ea | OEM | 4 | 7 | +45
2019 | Lufthansa | CFM56-5B | Compressor | HPC Vane Sector Stg. 6-8 (CFM56-5B) | 72-33-02 | TV5B3302 | HAM | P247G02 | 00 | Cleaning & Inspection | 01 Insp.001 Cleaning and Inspection | OEM | 4 | 7 | 135
2019 | Lufthansa | CFM56-5B | Compressor | HPC Vane Sector Stg. 6-8 (CFM56-5B) | 72-33-02 | TV5B3302 | HAM | P247G02 | BAS | Basic Repair | 01 + 002 Replacement of worn coating + Blending of L/E and T/E of the Airfoil Note: Repair will only be performed in the course of an engine overhaul. | OEM | 4 | 7 | 270
2019 | Lufthansa | CFM56-5B | Compressor | HPC Vane Sector Stg. 6-8 (CFM56-5B) | 72-33-02 | TV5B3302 | HAM | P247G02 | 001 | Extended Repair | 04 Rebraze Repair Note: Repair will only be performed in the course of an engine overhaul. | OEM | 4 | 7 | +470
2019 | Lufthansa | CFM56-5B | Compressor | HPC Vane Sector Stg. 6-8 (CFM56-5B) | 72-33-02 | TV5B3302 | HAM | P247G02 | 003 | Extended Repair | 05 Inner Band Seal Slot Crimp Weld Repair Note: Repair will only be performed in the course of an engine overhaul. GENERATOR-APU Section Accessories ATA-Capter 24-23-00, 24-23-51 Place of Repair HAM Part-ID SDV2-11CJVKF TAT TST [cal. days] 10 TAT REP [cal. days] 22 TAT OVH [cal. days] 30 Minimum Qty. [ea] 1 Part Numbers Offered Repairs (dependent on part number) Rep.Code Rep.No Repair Description Rep.Type Price per ea | OEM | 4 | 7 | +45
2019 | Lufthansa | CFM56-5B | Compressor | HPC Vane Sector Stg. 6-8 (CFM56-5B) | 72-33-02 | TV5B3302 | HAM | P247G03 | 00 | Cleaning & Inspection | 01 Insp.001 Cleaning and Inspection | OEM | 4 | 7 | 135
2019 | Lufthansa | CFM56-5B | Compressor | HPC Vane Sector Stg. 6-8 (CFM56-5B) | 72-33-02 | TV5B3302 | HAM | P247G03 | BAS | Basic Repair | 01 + 002 Replacement of worn coating + Blending of L/E and T/E of the Airfoil Note: Repair will only be performed in the course of an engine overhaul. | OEM | 4 | 7 | 270
2019 | Lufthansa | CFM56-5B | Compressor | HPC Vane Sector Stg. 6-8 (CFM56-5B) | 72-33-02 | TV5B3302 | HAM | P247G03 | 001 | Extended Repair | 04 Rebraze Repair Note: Repair will only be performed in the course of an engine overhaul. | OEM | 4 | 7 | +470
2019 | Lufthansa | CFM56-5B | Compressor | HPC Vane Sector Stg. 6-8 (CFM56-5B) | 72-33-02 | TV5B3302 | HAM | P247G03 | 003 | Extended Repair | 05 Inner Band Seal Slot Crimp Weld Repair Note: Repair will only be performed in the course of an engine overhaul. GENERATOR-APU Section Accessories ATA-Capter 24-23-00, 24-23-51 Place of Repair HAM Part-ID SDV2-11CJVKF TAT TST [cal. days] 10 TAT REP [cal. days] 22 TAT OVH [cal. days] 30 Minimum Qty. [ea] 1 Part Numbers Offered Repairs (dependent on part number) Rep.Code Rep.No Repair Description Rep.Type Price per ea | OEM | 4 | 7 | +45
2019 | Lufthansa | CFM56-5B | Compressor | HPC Vane Sector Stg. 6-8 (CFM56-5B) | 72-33-02 | TV5B3302 | HAM | P247G04 | 00 | Cleaning & Inspection | 01 Insp.001 Cleaning and Inspection | OEM | 4 | 7 | 135
2019 | Lufthansa | CFM56-5B | Compressor | HPC Vane Sector Stg. 6-8 (CFM56-5B) | 72-33-02 | TV5B3302 | HAM | P247G04 | BAS | Basic Repair | 01 + 002 Replacement of worn coating + Blending of L/E and T/E of the Airfoil Note: Repair will only be performed in the course of an engine overhaul. | OEM | 4 | 7 | 270
2019 | Lufthansa | CFM56-5B | Compressor | HPC Vane Sector Stg. 6-8 (CFM56-5B) | 72-33-02 | TV5B3302 | HAM | P247G04 | 001 | Extended Repair | 04 Rebraze Repair Note: Repair will only be performed in the course of an engine overhaul. | OEM | 4 | 7 | +470
2019 | Lufthansa | CFM56-5B | Compressor | HPC Vane Sector Stg. 6-8 (CFM56-5B) | 72-33-02 | TV5B3302 | HAM | P247G04 | 003 | Extended Repair | 05 Inner Band Seal Slot Crimp Weld Repair Note: Repair will only be performed in the course of an engine overhaul. GENERATOR-APU Section Accessories ATA-Capter 24-23-00, 24-23-51 Place of Repair HAM Part-ID SDV2-11CJVKF TAT TST [cal. days] 10 TAT REP [cal. days] 22 TAT OVH [cal. days] 30 Minimum Qty. [ea] 1 Part Numbers Offered Repairs (dependent on part number) Rep.Code Rep.No Repair Description Rep.Type Price per ea | OEM | 4 | 7 | +45
2019 | Lufthansa | CFM56-5B | Compressor | HPC Vane Sector Stg. 6-8 (CFM56-5B) | 72-33-02 | TV5B3302 | HAM | P247G09 | 00 | Cleaning & Inspection | 01 Insp.001 Cleaning and Inspection | OEM | 4 | 7 | 135
2019 | Lufthansa | CFM56-5B | Compressor | HPC Vane Sector Stg. 6-8 (CFM56-5B) | 72-33-02 | TV5B3302 | HAM | P247G09 | BAS | Basic Repair | 01 + 002 Replacement of worn coating + Blending of L/E and T/E of the Airfoil Note: Repair will only be performed in the course of an engine overhaul. | OEM | 4 | 7 | 270
2019 | Lufthansa | CFM56-5B | Compressor | HPC Vane Sector Stg. 6-8 (CFM56-5B) | 72-33-02 | TV5B3302 | HAM | P247G09 | 001 | Extended Repair | 04 Rebraze Repair Note: Repair will only be performed in the course of an engine overhaul. | OEM | 4 | 7 | +470
2019 | Lufthansa | CFM56-5B | Compressor | HPC Vane Sector Stg. 6-8 (CFM56-5B) | 72-33-02 | TV5B3302 | HAM | P247G09 | 003 | Extended Repair | 05 Inner Band Seal Slot Crimp Weld Repair Note: Repair will only be performed in the course of an engine overhaul. GENERATOR-APU Section Accessories ATA-Capter 24-23-00, 24-23-51 Place of Repair HAM Part-ID SDV2-11CJVKF TAT TST [cal. days] 10 TAT REP [cal. days] 22 TAT OVH [cal. days] 30 Minimum Qty. [ea] 1 Part Numbers Offered Repairs (dependent on part number) Rep.Code Rep.No Repair Description Rep.Type Price per ea | OEM | 4 | 7 | +45
2019 | Lufthansa | CFM56-5B | Compressor | HPC Vane Sector Stg. 6-8 (CFM56-5B) | 72-33-02 | TV5B3302 | HAM | P248G01 | 00 | Cleaning & Inspection | 01 Insp.001 Cleaning and Inspection | OEM | 4 | 7 | 135
2019 | Lufthansa | CFM56-5B | Compressor | HPC Vane Sector Stg. 6-8 (CFM56-5B) | 72-33-02 | TV5B3302 | HAM | P248G01 | BAS | Basic Repair | 01 + 002 Replacement of worn coating + Blending of L/E and T/E of the Airfoil Note: Repair will only be performed in the course of an engine overhaul. | OEM | 4 | 7 | 270
2019 | Lufthansa | CFM56-5B | Compressor | HPC Vane Sector Stg. 6-8 (CFM56-5B) | 72-33-02 | TV5B3302 | HAM | P248G01 | 001 | Extended Repair | 04 Rebraze Repair Note: Repair will only be performed in the course of an engine overhaul. | OEM | 4 | 7 | +470
2019 | Lufthansa | CFM56-5B | Compressor | HPC Vane Sector Stg. 6-8 (CFM56-5B) | 72-33-02 | TV5B3302 | HAM | P248G01 | 003 | Extended Repair | 05 Inner Band Seal Slot Crimp Weld Repair Note: Repair will only be performed in the course of an engine overhaul. GENERATOR-APU Section Accessories ATA-Capter 24-23-00, 24-23-51 Place of Repair HAM Part-ID SDV2-11CJVKF TAT TST [cal. days] 10 TAT REP [cal. days] 22 TAT OVH [cal. days] 30 Minimum Qty. [ea] 1 Part Numbers Offered Repairs (dependent on part number) Rep.Code Rep.No Repair Description Rep.Type Price per ea | OEM | 4 | 7 | +45
2019 | Lufthansa | CFM56-5B | Compressor | HPC Vane Sector Stg. 6-8 (CFM56-5B) | 72-33-02 | TV5B3302 | HAM | P248G02 | 00 | Cleaning & Inspection | 01 Insp.001 Cleaning and Inspection | OEM | 4 | 7 | 135
2019 | Lufthansa | CFM56-5B | Compressor | HPC Vane Sector Stg. 6-8 (CFM56-5B) | 72-33-02 | TV5B3302 | HAM | P248G02 | BAS | Basic Repair | 01 + 002 Replacement of worn coating + Blending of L/E and T/E of the Airfoil Note: Repair will only be performed in the course of an engine overhaul. | OEM | 4 | 7 | 270
2019 | Lufthansa | CFM56-5B | Compressor | HPC Vane Sector Stg. 6-8 (CFM56-5B) | 72-33-02 | TV5B3302 | HAM | P248G02 | 001 | Extended Repair | 04 Rebraze Repair Note: Repair will only be performed in the course of an engine overhaul. | OEM | 4 | 7 | +470
2019 | Lufthansa | CFM56-5B | Compressor | HPC Vane Sector Stg. 6-8 (CFM56-5B) | 72-33-02 | TV5B3302 | HAM | P248G02 | 003 | Extended Repair | 05 Inner Band Seal Slot Crimp Weld Repair Note: Repair will only be performed in the course of an engine overhaul. GENERATOR-APU Section Accessories ATA-Capter 24-23-00, 24-23-51 Place of Repair HAM Part-ID SDV2-11CJVKF TAT TST [cal. days] 10 TAT REP [cal. days] 22 TAT OVH [cal. days] 30 Minimum Qty. [ea] 1 Part Numbers Offered Repairs (dependent on part number) Rep.Code Rep.No Repair Description Rep.Type Price per ea | OEM | 4 | 7 | +45
2019 | Lufthansa | CFM56-5B | Compressor | HPC Vane Sector Stg. 6-8 (CFM56-5B) | 72-33-02 | TV5B3302 | HAM | P248G03 | 00 | Cleaning & Inspection | 01 Insp.001 Cleaning and Inspection | OEM | 4 | 7 | 135
2019 | Lufthansa | CFM56-5B | Compressor | HPC Vane Sector Stg. 6-8 (CFM56-5B) | 72-33-02 | TV5B3302 | HAM | P248G03 | BAS | Basic Repair | 01 + 002 Replacement of worn coating + Blending of L/E and T/E of the Airfoil Note: Repair will only be performed in the course of an engine overhaul. | OEM | 4 | 7 | 270
2019 | Lufthansa | CFM56-5B | Compressor | HPC Vane Sector Stg. 6-8 (CFM56-5B) | 72-33-02 | TV5B3302 | HAM | P248G03 | 001 | Extended Repair | 04 Rebraze Repair Note: Repair will only be performed in the course of an engine overhaul. | OEM | 4 | 7 | +470
2019 | Lufthansa | CFM56-5B | Compressor | HPC Vane Sector Stg. 6-8 (CFM56-5B) | 72-33-02 | TV5B3302 | HAM | P248G03 | 003 | Extended Repair | 05 Inner Band Seal Slot Crimp Weld Repair Note: Repair will only be performed in the course of an engine overhaul. GENERATOR-APU Section Accessories ATA-Capter 24-23-00, 24-23-51 Place of Repair HAM Part-ID SDV2-11CJVKF TAT TST [cal. days] 10 TAT REP [cal. days] 22 TAT OVH [cal. days] 30 Minimum Qty. [ea] 1 Part Numbers Offered Repairs (dependent on part number) Rep.Code Rep.No Repair Description Rep.Type Price per ea | OEM | 4 | 7 | +45
2019 | Lufthansa | CFM56-5B | Compressor | HPC Vane Sector Stg. 6-8 (CFM56-5B) | 72-33-02 | TV5B3302 | HAM | P248G04 | 00 | Cleaning & Inspection | 01 Insp.001 Cleaning and Inspection | OEM | 4 | 7 | 135
2019 | Lufthansa | CFM56-5B | Compressor | HPC Vane Sector Stg. 6-8 (CFM56-5B) | 72-33-02 | TV5B3302 | HAM | P248G04 | BAS | Basic Repair | 01 + 002 Replacement of worn coating + Blending of L/E and T/E of the Airfoil Note: Repair will only be performed in the course of an engine overhaul. | OEM | 4 | 7 | 270
2019 | Lufthansa | CFM56-5B | Compressor | HPC Vane Sector Stg. 6-8 (CFM56-5B) | 72-33-02 | TV5B3302 | HAM | P248G04 | 001 | Extended Repair | 04 Rebraze Repair Note: Repair will only be performed in the course of an engine overhaul. | OEM | 4 | 7 | +470
2019 | Lufthansa | CFM56-5B | Compressor | HPC Vane Sector Stg. 6-8 (CFM56-5B) | 72-33-02 | TV5B3302 | HAM | P248G04 | 003 | Extended Repair | 05 Inner Band Seal Slot Crimp Weld Repair Note: Repair will only be performed in the course of an engine overhaul. GENERATOR-APU Section Accessories ATA-Capter 24-23-00, 24-23-51 Place of Repair HAM Part-ID SDV2-11CJVKF TAT TST [cal. days] 10 TAT REP [cal. days] 22 TAT OVH [cal. days] 30 Minimum Qty. [ea] 1 Part Numbers Offered Repairs (dependent on part number) Rep.Code Rep.No Repair Description Rep.Type Price per ea | OEM | 4 | 7 | +45
2019 | Lufthansa | CFM56-5B | Compressor | HPC Vane Sector Stg. 6-8 (CFM56-5B) | 72-33-02 | TV5B3302 | HAM | P256G01 | 00 | Cleaning & Inspection | 01 Insp.001 Cleaning and Inspection | OEM | 4 | 7 | 135
2019 | Lufthansa | CFM56-5B | Compressor | HPC Vane Sector Stg. 6-8 (CFM56-5B) | 72-33-02 | TV5B3302 | HAM | P256G01 | BAS | Basic Repair | 01 + 002 Replacement of worn coating + Blending of L/E and T/E of the Airfoil Note: Repair will only be performed in the course of an engine overhaul. | OEM | 4 | 7 | 270
2019 | Lufthansa | CFM56-5B | Compressor | HPC Vane Sector Stg. 6-8 (CFM56-5B) | 72-33-02 | TV5B3302 | HAM | P256G01 | 001 | Extended Repair | 04 Rebraze Repair Note: Repair will only be performed in the course of an engine overhaul. | OEM | 4 | 7 | +470
2019 | Lufthansa | CFM56-5B | Compressor | HPC Vane Sector Stg. 6-8 (CFM56-5B) | 72-33-02 | TV5B3302 | HAM | P256G01 | 003 | Extended Repair | 05 Inner Band Seal Slot Crimp Weld Repair Note: Repair will only be performed in the course of an engine overhaul. GENERATOR-APU Section Accessories ATA-Capter 24-23-00, 24-23-51 Place of Repair HAM Part-ID SDV2-11CJVKF TAT TST [cal. days] 10 TAT REP [cal. days] 22 TAT OVH [cal. days] 30 Minimum Qty. [ea] 1 Part Numbers Offered Repairs (dependent on part number) Rep.Code Rep.No Repair Description Rep.Type Price per ea | OEM | 4 | 7 | +45
2019 | Lufthansa | CFM56-5B | Compressor | HPC Vane Sector Stg. 6-8 (CFM56-5B) | 72-33-02 | TV5B3302 | HAM | P256G02 | 00 | Cleaning & Inspection | 01 Insp.001 Cleaning and Inspection | OEM | 4 | 7 | 135
2019 | Lufthansa | CFM56-5B | Compressor | HPC Vane Sector Stg. 6-8 (CFM56-5B) | 72-33-02 | TV5B3302 | HAM | P256G02 | BAS | Basic Repair | 01 + 002 Replacement of worn coating + Blending of L/E and T/E of the Airfoil Note: Repair will only be performed in the course of an engine overhaul. | OEM | 4 | 7 | 270
2019 | Lufthansa | CFM56-5B | Compressor | HPC Vane Sector Stg. 6-8 (CFM56-5B) | 72-33-02 | TV5B3302 | HAM | P256G02 | 001 | Extended Repair | 04 Rebraze Repair Note: Repair will only be performed in the course of an engine overhaul. | OEM | 4 | 7 | +470
2019 | Lufthansa | CFM56-5B | Compressor | HPC Vane Sector Stg. 6-8 (CFM56-5B) | 72-33-02 | TV5B3302 | HAM | P256G02 | 003 | Extended Repair | 05 Inner Band Seal Slot Crimp Weld Repair Note: Repair will only be performed in the course of an engine overhaul. GENERATOR-APU Section Accessories ATA-Capter 24-23-00, 24-23-51 Place of Repair HAM Part-ID SDV2-11CJVKF TAT TST [cal. days] 10 TAT REP [cal. days] 22 TAT OVH [cal. days] 30 Minimum Qty. [ea] 1 Part Numbers Offered Repairs (dependent on part number) Rep.Code Rep.No Repair Description Rep.Type Price per ea | OEM | 4 | 7 | +45
2019 | Lufthansa | CFM56-5B | Compressor | HPC Vane Sector Stg. 6-8 (CFM56-5B) | 72-33-02 | TV5B3302 | HAM | P256G03 | 00 | Cleaning & Inspection | 01 Insp.001 Cleaning and Inspection | OEM | 4 | 7 | 135
2019 | Lufthansa | CFM56-5B | Compressor | HPC Vane Sector Stg. 6-8 (CFM56-5B) | 72-33-02 | TV5B3302 | HAM | P256G03 | BAS | Basic Repair | 01 + 002 Replacement of worn coating + Blending of L/E and T/E of the Airfoil Note: Repair will only be performed in the course of an engine overhaul. | OEM | 4 | 7 | 270
2019 | Lufthansa | CFM56-5B | Compressor | HPC Vane Sector Stg. 6-8 (CFM56-5B) | 72-33-02 | TV5B3302 | HAM | P256G03 | 001 | Extended Repair | 04 Rebraze Repair Note: Repair will only be performed in the course of an engine overhaul. | OEM | 4 | 7 | +470
2019 | Lufthansa | CFM56-5B | Compressor | HPC Vane Sector Stg. 6-8 (CFM56-5B) | 72-33-02 | TV5B3302 | HAM | P256G03 | 003 | Extended Repair | 05 Inner Band Seal Slot Crimp Weld Repair Note: Repair will only be performed in the course of an engine overhaul. GENERATOR-APU Section Accessories ATA-Capter 24-23-00, 24-23-51 Place of Repair HAM Part-ID SDV2-11CJVKF TAT TST [cal. days] 10 TAT REP [cal. days] 22 TAT OVH [cal. days] 30 Minimum Qty. [ea] 1 Part Numbers Offered Repairs (dependent on part number) Rep.Code Rep.No Repair Description Rep.Type Price per ea | OEM | 4 | 7 | +45
2019 | Lufthansa | CFM56-5B | Compressor | HPC Vane Sector Stg. 6-8 (CFM56-5B) | 72-33-02 | TV5B3302 | HAM | P256G04 | 00 | Cleaning & Inspection | 01 Insp.001 Cleaning and Inspection | OEM | 4 | 7 | 135
2019 | Lufthansa | CFM56-5B | Compressor | HPC Vane Sector Stg. 6-8 (CFM56-5B) | 72-33-02 | TV5B3302 | HAM | P256G04 | BAS | Basic Repair | 01 + 002 Replacement of worn coating + Blending of L/E and T/E of the Airfoil Note: Repair will only be performed in the course of an engine overhaul. | OEM | 4 | 7 | 270
2019 | Lufthansa | CFM56-5B | Compressor | HPC Vane Sector Stg. 6-8 (CFM56-5B) | 72-33-02 | TV5B3302 | HAM | P256G04 | 001 | Extended Repair | 04 Rebraze Repair Note: Repair will only be performed in the course of an engine overhaul. | OEM | 4 | 7 | +470
2019 | Lufthansa | CFM56-5B | Compressor | HPC Vane Sector Stg. 6-8 (CFM56-5B) | 72-33-02 | TV5B3302 | HAM | P256G04 | 003 | Extended Repair | 05 Inner Band Seal Slot Crimp Weld Repair Note: Repair will only be performed in the course of an engine overhaul. GENERATOR-APU Section Accessories ATA-Capter 24-23-00, 24-23-51 Place of Repair HAM Part-ID SDV2-11CJVKF TAT TST [cal. days] 10 TAT REP [cal. days] 22 TAT OVH [cal. days] 30 Minimum Qty. [ea] 1 Part Numbers Offered Repairs (dependent on part number) Rep.Code Rep.No Repair Description Rep.Type Price per ea | OEM | 4 | 7 | +45
2019 | Lufthansa | CFM56-5B | Compressor | HPC Vane Sector Stg. 6-8 (CFM56-5B) | 72-33-02 | TV5B3302 | HAM | P256G05 | 00 | Cleaning & Inspection | 01 Insp.001 Cleaning and Inspection | OEM | 4 | 7 | 135
2019 | Lufthansa | CFM56-5B | Compressor | HPC Vane Sector Stg. 6-8 (CFM56-5B) | 72-33-02 | TV5B3302 | HAM | P256G05 | BAS | Basic Repair | 01 + 002 Replacement of worn coating + Blending of L/E and T/E of the Airfoil Note: Repair will only be performed in the course of an engine overhaul. | OEM | 4 | 7 | 270
2019 | Lufthansa | CFM56-5B | Compressor | HPC Vane Sector Stg. 6-8 (CFM56-5B) | 72-33-02 | TV5B3302 | HAM | P256G05 | 001 | Extended Repair | 04 Rebraze Repair Note: Repair will only be performed in the course of an engine overhaul. | OEM | 4 | 7 | +470
2019 | Lufthansa | CFM56-5B | Compressor | HPC Vane Sector Stg. 6-8 (CFM56-5B) | 72-33-02 | TV5B3302 | HAM | P256G05 | 003 | Extended Repair | 05 Inner Band Seal Slot Crimp Weld Repair Note: Repair will only be performed in the course of an engine overhaul. GENERATOR-APU Section Accessories ATA-Capter 24-23-00, 24-23-51 Place of Repair HAM Part-ID SDV2-11CJVKF TAT TST [cal. days] 10 TAT REP [cal. days] 22 TAT OVH [cal. days] 30 Minimum Qty. [ea] 1 Part Numbers Offered Repairs (dependent on part number) Rep.Code Rep.No Repair Description Rep.Type Price per ea | OEM | 4 | 7 | +45
2019 | Lufthansa | CFM56-5B | Compressor | HPC Vane Sector Stg. 6-8 (CFM56-5B) | 72-33-02 | TV5B3302 | HAM | P256G06 | 00 | Cleaning & Inspection | 01 Insp.001 Cleaning and Inspection | OEM | 4 | 7 | 135
2019 | Lufthansa | CFM56-5B | Compressor | HPC Vane Sector Stg. 6-8 (CFM56-5B) | 72-33-02 | TV5B3302 | HAM | P256G06 | BAS | Basic Repair | 01 + 002 Replacement of worn coating + Blending of L/E and T/E of the Airfoil Note: Repair will only be performed in the course of an engine overhaul. | OEM | 4 | 7 | 270
2019 | Lufthansa | CFM56-5B | Compressor | HPC Vane Sector Stg. 6-8 (CFM56-5B) | 72-33-02 | TV5B3302 | HAM | P256G06 | 001 | Extended Repair | 04 Rebraze Repair Note: Repair will only be performed in the course of an engine overhaul. | OEM | 4 | 7 | +470
2019 | Lufthansa | CFM56-5B | Compressor | HPC Vane Sector Stg. 6-8 (CFM56-5B) | 72-33-02 | TV5B3302 | HAM | P256G06 | 003 | Extended Repair | 05 Inner Band Seal Slot Crimp Weld Repair Note: Repair will only be performed in the course of an engine overhaul. GENERATOR-APU Section Accessories ATA-Capter 24-23-00, 24-23-51 Place of Repair HAM Part-ID SDV2-11CJVKF TAT TST [cal. days] 10 TAT REP [cal. days] 22 TAT OVH [cal. days] 30 Minimum Qty. [ea] 1 Part Numbers Offered Repairs (dependent on part number) Rep.Code Rep.No Repair Description Rep.Type Price per ea | OEM | 4 | 7 | +45
2019 | Lufthansa | CFM56-5B | Compressor | HPC Vane Sector Stg. 6-8 (CFM56-5B) | 72-33-02 | TV5B3302 | HAM | P256G07 | 00 | Cleaning & Inspection | 01 Insp.001 Cleaning and Inspection | OEM | 4 | 7 | 135
2019 | Lufthansa | CFM56-5B | Compressor | HPC Vane Sector Stg. 6-8 (CFM56-5B) | 72-33-02 | TV5B3302 | HAM | P256G07 | BAS | Basic Repair | 01 + 002 Replacement of worn coating + Blending of L/E and T/E of the Airfoil Note: Repair will only be performed in the course of an engine overhaul. | OEM | 4 | 7 | 270
2019 | Lufthansa | CFM56-5B | Compressor | HPC Vane Sector Stg. 6-8 (CFM56-5B) | 72-33-02 | TV5B3302 | HAM | P256G07 | 001 | Extended Repair | 04 Rebraze Repair Note: Repair will only be performed in the course of an engine overhaul. | OEM | 4 | 7 | +470
2019 | Lufthansa | CFM56-5B | Compressor | HPC Vane Sector Stg. 6-8 (CFM56-5B) | 72-33-02 | TV5B3302 | HAM | P256G07 | 003 | Extended Repair | 05 Inner Band Seal Slot Crimp Weld Repair Note: Repair will only be performed in the course of an engine overhaul. GENERATOR-APU Section Accessories ATA-Capter 24-23-00, 24-23-51 Place of Repair HAM Part-ID SDV2-11CJVKF TAT TST [cal. days] 10 TAT REP [cal. days] 22 TAT OVH [cal. days] 30 Minimum Qty. [ea] 1 Part Numbers Offered Repairs (dependent on part number) Rep.Code Rep.No Repair Description Rep.Type Price per ea | OEM | 4 | 7 | +45
2019 | Lufthansa | CFM56-5B | Compressor | HPC Vane Sector Stg. 6-8 (CFM56-5B) | 72-33-02 | TV5B3302 | HAM | P256G08 | 00 | Cleaning & Inspection | 01 Insp.001 Cleaning and Inspection | OEM | 4 | 7 | 135
2019 | Lufthansa | CFM56-5B | Compressor | HPC Vane Sector Stg. 6-8 (CFM56-5B) | 72-33-02 | TV5B3302 | HAM | P256G08 | BAS | Basic Repair | 01 + 002 Replacement of worn coating + Blending of L/E and T/E of the Airfoil Note: Repair will only be performed in the course of an engine overhaul. | OEM | 4 | 7 | 270
2019 | Lufthansa | CFM56-5B | Compressor | HPC Vane Sector Stg. 6-8 (CFM56-5B) | 72-33-02 | TV5B3302 | HAM | P256G08 | 001 | Extended Repair | 04 Rebraze Repair Note: Repair will only be performed in the course of an engine overhaul. | OEM | 4 | 7 | +470
2019 | Lufthansa | CFM56-5B | Compressor | HPC Vane Sector Stg. 6-8 (CFM56-5B) | 72-33-02 | TV5B3302 | HAM | P256G08 | 003 | Extended Repair | 05 Inner Band Seal Slot Crimp Weld Repair Note: Repair will only be performed in the course of an engine overhaul. GENERATOR-APU Section Accessories ATA-Capter 24-23-00, 24-23-51 Place of Repair HAM Part-ID SDV2-11CJVKF TAT TST [cal. days] 10 TAT REP [cal. days] 22 TAT OVH [cal. days] 30 Minimum Qty. [ea] 1 Part Numbers Offered Repairs (dependent on part number) Rep.Code Rep.No Repair Description Rep.Type Price per ea | OEM | 4 | 7 | +45
2019 | Lufthansa | CFM56-5B | Compressor | HPC Vane Sector Stg. 6-8 (CFM56-5B) | 72-33-02 | TV5B3302 | HAM | P257G01 | 00 | Cleaning & Inspection | 01 Insp.001 Cleaning and Inspection | OEM | 4 | 7 | 135
2019 | Lufthansa | CFM56-5B | Compressor | HPC Vane Sector Stg. 6-8 (CFM56-5B) | 72-33-02 | TV5B3302 | HAM | P257G01 | BAS | Basic Repair | 01 + 002 Replacement of worn coating + Blending of L/E and T/E of the Airfoil Note: Repair will only be performed in the course of an engine overhaul. | OEM | 4 | 7 | 270
2019 | Lufthansa | CFM56-5B | Compressor | HPC Vane Sector Stg. 6-8 (CFM56-5B) | 72-33-02 | TV5B3302 | HAM | P257G01 | 001 | Extended Repair | 04 Rebraze Repair Note: Repair will only be performed in the course of an engine overhaul. | OEM | 4 | 7 | +470
2019 | Lufthansa | CFM56-5B | Compressor | HPC Vane Sector Stg. 6-8 (CFM56-5B) | 72-33-02 | TV5B3302 | HAM | P257G01 | 003 | Extended Repair | 05 Inner Band Seal Slot Crimp Weld Repair Note: Repair will only be performed in the course of an engine overhaul. GENERATOR-APU Section Accessories ATA-Capter 24-23-00, 24-23-51 Place of Repair HAM Part-ID SDV2-11CJVKF TAT TST [cal. days] 10 TAT REP [cal. days] 22 TAT OVH [cal. days] 30 Minimum Qty. [ea] 1 Part Numbers Offered Repairs (dependent on part number) Rep.Code Rep.No Repair Description Rep.Type Price per ea | OEM | 4 | 7 | +45
2019 | Lufthansa | CFM56-5B | Compressor | HPC Vane Sector Stg. 6-8 (CFM56-5B) | 72-33-02 | TV5B3302 | HAM | P257G02 | 00 | Cleaning & Inspection | 01 Insp.001 Cleaning and Inspection | OEM | 4 | 7 | 135
2019 | Lufthansa | CFM56-5B | Compressor | HPC Vane Sector Stg. 6-8 (CFM56-5B) | 72-33-02 | TV5B3302 | HAM | P257G02 | BAS | Basic Repair | 01 + 002 Replacement of worn coating + Blending of L/E and T/E of the Airfoil Note: Repair will only be performed in the course of an engine overhaul. | OEM | 4 | 7 | 270
2019 | Lufthansa | CFM56-5B | Compressor | HPC Vane Sector Stg. 6-8 (CFM56-5B) | 72-33-02 | TV5B3302 | HAM | P257G02 | 001 | Extended Repair | 04 Rebraze Repair Note: Repair will only be performed in the course of an engine overhaul. | OEM | 4 | 7 | +470
2019 | Lufthansa | CFM56-5B | Compressor | HPC Vane Sector Stg. 6-8 (CFM56-5B) | 72-33-02 | TV5B3302 | HAM | P257G02 | 003 | Extended Repair | 05 Inner Band Seal Slot Crimp Weld Repair Note: Repair will only be performed in the course of an engine overhaul. GENERATOR-APU Section Accessories ATA-Capter 24-23-00, 24-23-51 Place of Repair HAM Part-ID SDV2-11CJVKF TAT TST [cal. days] 10 TAT REP [cal. days] 22 TAT OVH [cal. days] 30 Minimum Qty. [ea] 1 Part Numbers Offered Repairs (dependent on part number) Rep.Code Rep.No Repair Description Rep.Type Price per ea | OEM | 4 | 7 | +45
2019 | Lufthansa | CFM56-5B | Compressor | HPC Vane Sector Stg. 6-8 (CFM56-5B) | 72-33-02 | TV5B3302 | HAM | P257G03 | 00 | Cleaning & Inspection | 01 Insp.001 Cleaning and Inspection | OEM | 4 | 7 | 135
2019 | Lufthansa | CFM56-5B | Compressor | HPC Vane Sector Stg. 6-8 (CFM56-5B) | 72-33-02 | TV5B3302 | HAM | P257G03 | BAS | Basic Repair | 01 + 002 Replacement of worn coating + Blending of L/E and T/E of the Airfoil Note: Repair will only be performed in the course of an engine overhaul. | OEM | 4 | 7 | 270
2019 | Lufthansa | CFM56-5B | Compressor | HPC Vane Sector Stg. 6-8 (CFM56-5B) | 72-33-02 | TV5B3302 | HAM | P257G03 | 001 | Extended Repair | 04 Rebraze Repair Note: Repair will only be performed in the course of an engine overhaul. | OEM | 4 | 7 | +470
2019 | Lufthansa | CFM56-5B | Compressor | HPC Vane Sector Stg. 6-8 (CFM56-5B) | 72-33-02 | TV5B3302 | HAM | P257G03 | 003 | Extended Repair | 05 Inner Band Seal Slot Crimp Weld Repair Note: Repair will only be performed in the course of an engine overhaul. GENERATOR-APU Section Accessories ATA-Capter 24-23-00, 24-23-51 Place of Repair HAM Part-ID SDV2-11CJVKF TAT TST [cal. days] 10 TAT REP [cal. days] 22 TAT OVH [cal. days] 30 Minimum Qty. [ea] 1 Part Numbers Offered Repairs (dependent on part number) Rep.Code Rep.No Repair Description Rep.Type Price per ea | OEM | 4 | 7 | +45
2019 | Lufthansa | CFM56-5B | Compressor | HPC Vane Sector Stg. 6-8 (CFM56-5B) | 72-33-02 | TV5B3302 | HAM | P257G04 | 00 | Cleaning & Inspection | 01 Insp.001 Cleaning and Inspection | OEM | 4 | 7 | 135
2019 | Lufthansa | CFM56-5B | Compressor | HPC Vane Sector Stg. 6-8 (CFM56-5B) | 72-33-02 | TV5B3302 | HAM | P257G04 | BAS | Basic Repair | 01 + 002 Replacement of worn coating + Blending of L/E and T/E of the Airfoil Note: Repair will only be performed in the course of an engine overhaul. | OEM | 4 | 7 | 270
2019 | Lufthansa | CFM56-5B | Compressor | HPC Vane Sector Stg. 6-8 (CFM56-5B) | 72-33-02 | TV5B3302 | HAM | P257G04 | 001 | Extended Repair | 04 Rebraze Repair Note: Repair will only be performed in the course of an engine overhaul. | OEM | 4 | 7 | +470
2019 | Lufthansa | CFM56-5B | Compressor | HPC Vane Sector Stg. 6-8 (CFM56-5B) | 72-33-02 | TV5B3302 | HAM | P257G04 | 003 | Extended Repair | 05 Inner Band Seal Slot Crimp Weld Repair Note: Repair will only be performed in the course of an engine overhaul. GENERATOR-APU Section Accessories ATA-Capter 24-23-00, 24-23-51 Place of Repair HAM Part-ID SDV2-11CJVKF TAT TST [cal. days] 10 TAT REP [cal. days] 22 TAT OVH [cal. days] 30 Minimum Qty. [ea] 1 Part Numbers Offered Repairs (dependent on part number) Rep.Code Rep.No Repair Description Rep.Type Price per ea | OEM | 4 | 7 | +45
2019 | Lufthansa | CFM56-5B | Compressor | HPC Vane Sector Stg. 6-8 (CFM56-5B) | 72-33-02 | TV5B3302 | HAM | P258G01 | 00 | Cleaning & Inspection | 01 Insp.001 Cleaning and Inspection | OEM | 4 | 7 | 135
2019 | Lufthansa | CFM56-5B | Compressor | HPC Vane Sector Stg. 6-8 (CFM56-5B) | 72-33-02 | TV5B3302 | HAM | P258G01 | BAS | Basic Repair | 01 + 002 Replacement of worn coating + Blending of L/E and T/E of the Airfoil Note: Repair will only be performed in the course of an engine overhaul. | OEM | 4 | 7 | 270
2019 | Lufthansa | CFM56-5B | Compressor | HPC Vane Sector Stg. 6-8 (CFM56-5B) | 72-33-02 | TV5B3302 | HAM | P258G01 | 001 | Extended Repair | 04 Rebraze Repair Note: Repair will only be performed in the course of an engine overhaul. | OEM | 4 | 7 | +470
2019 | Lufthansa | CFM56-5B | Compressor | HPC Vane Sector Stg. 6-8 (CFM56-5B) | 72-33-02 | TV5B3302 | HAM | P258G01 | 003 | Extended Repair | 05 Inner Band Seal Slot Crimp Weld Repair Note: Repair will only be performed in the course of an engine overhaul. GENERATOR-APU Section Accessories ATA-Capter 24-23-00, 24-23-51 Place of Repair HAM Part-ID SDV2-11CJVKF TAT TST [cal. days] 10 TAT REP [cal. days] 22 TAT OVH [cal. days] 30 Minimum Qty. [ea] 1 Part Numbers Offered Repairs (dependent on part number) Rep.Code Rep.No Repair Description Rep.Type Price per ea | OEM | 4 | 7 | +45
2019 | Lufthansa | CFM56-5B | Compressor | HPC Vane Sector Stg. 6-8 (CFM56-5B) | 72-33-02 | TV5B3302 | HAM | P258G02 | 00 | Cleaning & Inspection | 01 Insp.001 Cleaning and Inspection | OEM | 4 | 7 | 135
2019 | Lufthansa | CFM56-5B | Compressor | HPC Vane Sector Stg. 6-8 (CFM56-5B) | 72-33-02 | TV5B3302 | HAM | P258G02 | BAS | Basic Repair | 01 + 002 Replacement of worn coating + Blending of L/E and T/E of the Airfoil Note: Repair will only be performed in the course of an engine overhaul. | OEM | 4 | 7 | 270
2019 | Lufthansa | CFM56-5B | Compressor | HPC Vane Sector Stg. 6-8 (CFM56-5B) | 72-33-02 | TV5B3302 | HAM | P258G02 | 001 | Extended Repair | 04 Rebraze Repair Note: Repair will only be performed in the course of an engine overhaul. | OEM | 4 | 7 | +470
2019 | Lufthansa | CFM56-5B | Compressor | HPC Vane Sector Stg. 6-8 (CFM56-5B) | 72-33-02 | TV5B3302 | HAM | P258G02 | 003 | Extended Repair | 05 Inner Band Seal Slot Crimp Weld Repair Note: Repair will only be performed in the course of an engine overhaul. GENERATOR-APU Section Accessories ATA-Capter 24-23-00, 24-23-51 Place of Repair HAM Part-ID SDV2-11CJVKF TAT TST [cal. days] 10 TAT REP [cal. days] 22 TAT OVH [cal. days] 30 Minimum Qty. [ea] 1 Part Numbers Offered Repairs (dependent on part number) Rep.Code Rep.No Repair Description Rep.Type Price per ea | OEM | 4 | 7 | +45
2019 | Lufthansa | CFM56-5B | Compressor | HPC Vane Sector Stg. 6-8 (CFM56-5B) | 72-33-02 | TV5B3302 | HAM | P258G03 | 00 | Cleaning & Inspection | 01 Insp.001 Cleaning and Inspection | OEM | 4 | 7 | 135
2019 | Lufthansa | CFM56-5B | Compressor | HPC Vane Sector Stg. 6-8 (CFM56-5B) | 72-33-02 | TV5B3302 | HAM | P258G03 | BAS | Basic Repair | 01 + 002 Replacement of worn coating + Blending of L/E and T/E of the Airfoil Note: Repair will only be performed in the course of an engine overhaul. | OEM | 4 | 7 | 270
2019 | Lufthansa | CFM56-5B | Compressor | HPC Vane Sector Stg. 6-8 (CFM56-5B) | 72-33-02 | TV5B3302 | HAM | P258G03 | 001 | Extended Repair | 04 Rebraze Repair Note: Repair will only be performed in the course of an engine overhaul. | OEM | 4 | 7 | +470
2019 | Lufthansa | CFM56-5B | Compressor | HPC Vane Sector Stg. 6-8 (CFM56-5B) | 72-33-02 | TV5B3302 | HAM | P258G03 | 003 | Extended Repair | 05 Inner Band Seal Slot Crimp Weld Repair Note: Repair will only be performed in the course of an engine overhaul. GENERATOR-APU Section Accessories ATA-Capter 24-23-00, 24-23-51 Place of Repair HAM Part-ID SDV2-11CJVKF TAT TST [cal. days] 10 TAT REP [cal. days] 22 TAT OVH [cal. days] 30 Minimum Qty. [ea] 1 Part Numbers Offered Repairs (dependent on part number) Rep.Code Rep.No Repair Description Rep.Type Price per ea | OEM | 4 | 7 | +45
2019 | Lufthansa | CFM56-5B | Accessories | PLUG MAGNETIC | 79-21-50 | SDV2-11LB7XD | HAM | 5507-910-0 | TST | Test |  | - | 5 | 10 | 915
2019 | Lufthansa | CFM56-5B | Accessories | PLUG MAGNETIC | 79-21-50 | SDV2-11LB7XD | HAM | 5507-910-0 | REP | Repair | PC R/S Minor Components Section Compressor ATA-Capter 72-32-20 Place of Repair HAM Part-ID TXPLUG03 TAT Inspection [cal. days] 4 TAT Repair [cal. days] 11 TAT not to exceed [cal. days] 11 Minimum Qty. [ea] 1 Part Numbers 9992M86G07 9992M86G08 Offered Repairs (dependent on part number) Rep.Code Rep.No Repair Description Rep.Type Price per ea | - | 5 | 10 | 1.075
2019 | Lufthansa | CFM56-5B | Compressor | HPC R/S Minor Components | 72-32-20 | TXPLUG03 | HAM | 9992M86G07 | 00 | Cleaning & Inspection | 0 Cleaning / Inspection | OEM | 4 | 11 | 315
2019 | Lufthansa | CFM56-5B | Compressor | HPC R/S Minor Components | 72-32-20 | TXPLUG03 | HAM | 9992M86G07 | BAS | Basic Repair | 01 Detail part replacement 002 Detail part replacement Stg. 7/8 LPT Vane Stg. 3 Section Turbine ATA-Capter 72-54-13 Place of Repair SNN Part-ID VBP10464 TAT Inspection [cal. days] 10 TAT Repair [cal. days] 18 TAT not to exceed [cal. days] 28 Minimum Qty. [ea] 1 Part Numbers 338-109-702-0 338-109-704-0 338-109-705-0 338-109-802-0 338-109-804-0 338-109-805-0 Offered Repairs (dependent on part number) Rep.Code Rep.No Repair Description Rep.Type Price per ea | OEM | 4 | 11 | 385
2019 | Lufthansa | CFM56-5B | Compressor | HPC R/S Minor Components | 72-32-20 | TXPLUG03 | HAM | 9992M86G08 | 00 | Cleaning & Inspection | 0 Cleaning / Inspection | OEM | 4 | 11 | 315
2019 | Lufthansa | CFM56-5B | Compressor | HPC R/S Minor Components | 72-32-20 | TXPLUG03 | HAM | 9992M86G08 | BAS | Basic Repair | 01 Detail part replacement 002 Detail part replacement Stg. 7/8 LPT Vane Stg. 3 Section Turbine ATA-Capter 72-54-13 Place of Repair SNN Part-ID VBP10464 TAT Inspection [cal. days] 10 TAT Repair [cal. days] 18 TAT not to exceed [cal. days] 28 Minimum Qty. [ea] 1 Part Numbers 338-109-702-0 338-109-704-0 338-109-705-0 338-109-802-0 338-109-804-0 338-109-805-0 Offered Repairs (dependent on part number) Rep.Code Rep.No Repair Description Rep.Type Price per ea | OEM | 4 | 11 | 385
2019 | Lufthansa | CFM56-5B | Turbine | LPT Vane Stg. 3 | 72-54-13 | VBP10464 | SNN | 338-109-702-0 | 00 | Cleaning & Inspection | I Cleaning and Inspection | OEM | 10 | 18 | 200
2019 | Lufthansa | CFM56-5B | Turbine | LPT Vane Stg. 3 | 72-54-13 | VBP10464 | SNN | 338-109-702-0 | MNR | Mini Repair | irfloil blend repair 001/005 APVS repair | OEM | 10 | 18 | 515
2019 | Lufthansa | CFM56-5B | Turbine | LPT Vane Stg. 3 | 72-54-13 | VBP10464 | SNN | 338-109-702-0 | MNA | Advanced Mini Repair | PVS coating 001/005/009 Honeycomb replacement | OEM | 10 | 18 | 1.003
2019 | Lufthansa | CFM56-5B | Turbine | LPT Vane Stg. 3 | 72-54-13 | VBP10464 | SNN | 338-109-702-0 | FLR | Full Repair | ull braze repair 001/003/005/009 Honeycomb replacement | OEM | 10 | 18 | 2.762
2019 | Lufthansa | CFM56-5B | Turbine | LPT Vane Stg. 3 | 72-54-13 | VBP10464 | SNN | 338-109-702-0 | 001 | Extended Repair | 09 Honeycomb replacement | OEM | 10 | 18 | +475
2019 | Lufthansa | CFM56-5B | Turbine | LPT Vane Stg. 3 | 72-54-13 | VBP10464 | SNN | 338-109-702-0 | 002 | Extended Repair | 12 Anti-rotation slot & hardface repair | OEM | 10 | 18 | +600
2019 | Lufthansa | CFM56-5B | Turbine | LPT Vane Stg. 3 | 72-54-13 | VBP10464 | SNN | 338-109-702-0 | 004 | Extended Repair | 15 Reconditioning Mating Surface with Outer Stationary Air Seal by brazing | OEM | 10 | 18 | +440
2019 | Lufthansa | CFM56-5B | Turbine | LPT Vane Stg. 3 | 72-54-13 | VBP10464 | SNN | 338-109-702-0 | 005 | Extended Repair | 2 Anti-rotation slot & Hardface Repair | OEM | 10 | 18 | +545
2019 | Lufthansa | CFM56-5B | Turbine | LPT Vane Stg. 3 | 72-54-13 | VBP10464 | SNN | 338-109-702-0 | 003 | Service Bulletin | B 72-0241 Rework inner platform and seal arm (-7B) SB 72-0328 Rework inner platform and seal arm (-5B) CFM56-5B Module Fan Frame Section Fan ATA-Capter 72-23-00 Place of Repair HAM Part-ID TE5BM2S TAT Inspection [cal. days] 2 TAT Repair [cal. days] 0 TAT not to exceed [cal. days] 0 Minimum Qty. [ea] 1 Part Numbers 56-5BM2S Offered Repairs (dependent on part number) Flange- Intmd Section Turbine ATA-Capter 72-53-11 Place of Repair HAM Part-ID TV224254 TAT Inspection [cal. days] 5 TAT Repair [cal. days] 17 TAT not to exceed [cal. days] 25 Minimum Qty. [ea] 1 Part Numbers 338-111-201-0 338-111-202-0 Offered Repairs (dependent on part number) Rep.Code Rep.No Repair Description Rep.Type Price per ea | OEM | 10 | 18 | +585
2019 | Lufthansa | CFM56-5B | Turbine | LPT Vane Stg. 3 | 72-54-13 | VBP10464 | SNN | 338-109-704-0 | 00 | Cleaning & Inspection | I Cleaning and Inspection | OEM | 10 | 18 | 200
2019 | Lufthansa | CFM56-5B | Turbine | LPT Vane Stg. 3 | 72-54-13 | VBP10464 | SNN | 338-109-704-0 | MNR | Mini Repair | irfloil blend repair 001/005 APVS repair | OEM | 10 | 18 | 515
2019 | Lufthansa | CFM56-5B | Turbine | LPT Vane Stg. 3 | 72-54-13 | VBP10464 | SNN | 338-109-704-0 | MNA | Advanced Mini Repair | PVS coating 001/005/009 Honeycomb replacement | OEM | 10 | 18 | 1.003
2019 | Lufthansa | CFM56-5B | Turbine | LPT Vane Stg. 3 | 72-54-13 | VBP10464 | SNN | 338-109-704-0 | FLR | Full Repair | ull braze repair 001/003/005/009 Honeycomb replacement | OEM | 10 | 18 | 2.762
2019 | Lufthansa | CFM56-5B | Turbine | LPT Vane Stg. 3 | 72-54-13 | VBP10464 | SNN | 338-109-704-0 | 001 | Extended Repair | 09 Honeycomb replacement | OEM | 10 | 18 | +475
2019 | Lufthansa | CFM56-5B | Turbine | LPT Vane Stg. 3 | 72-54-13 | VBP10464 | SNN | 338-109-704-0 | 002 | Extended Repair | 12 Anti-rotation slot & hardface repair | OEM | 10 | 18 | +600
2019 | Lufthansa | CFM56-5B | Turbine | LPT Vane Stg. 3 | 72-54-13 | VBP10464 | SNN | 338-109-704-0 | 004 | Extended Repair | 15 Reconditioning Mating Surface with Outer Stationary Air Seal by brazing | OEM | 10 | 18 | +440
2019 | Lufthansa | CFM56-5B | Turbine | LPT Vane Stg. 3 | 72-54-13 | VBP10464 | SNN | 338-109-704-0 | 005 | Extended Repair | 2 Anti-rotation slot & Hardface Repair | OEM | 10 | 18 | +545
2019 | Lufthansa | CFM56-5B | Turbine | LPT Vane Stg. 3 | 72-54-13 | VBP10464 | SNN | 338-109-704-0 | 003 | Service Bulletin | B 72-0241 Rework inner platform and seal arm (-7B) SB 72-0328 Rework inner platform and seal arm (-5B) CFM56-5B Module Fan Frame Section Fan ATA-Capter 72-23-00 Place of Repair HAM Part-ID TE5BM2S TAT Inspection [cal. days] 2 TAT Repair [cal. days] 0 TAT not to exceed [cal. days] 0 Minimum Qty. [ea] 1 Part Numbers 56-5BM2S Offered Repairs (dependent on part number) Flange- Intmd Section Turbine ATA-Capter 72-53-11 Place of Repair HAM Part-ID TV224254 TAT Inspection [cal. days] 5 TAT Repair [cal. days] 17 TAT not to exceed [cal. days] 25 Minimum Qty. [ea] 1 Part Numbers 338-111-201-0 338-111-202-0 Offered Repairs (dependent on part number) Rep.Code Rep.No Repair Description Rep.Type Price per ea | OEM | 10 | 18 | +585
2019 | Lufthansa | CFM56-5B | Turbine | LPT Vane Stg. 3 | 72-54-13 | VBP10464 | SNN | 338-109-705-0 | 00 | Cleaning & Inspection | I Cleaning and Inspection | OEM | 10 | 18 | 200
2019 | Lufthansa | CFM56-5B | Turbine | LPT Vane Stg. 3 | 72-54-13 | VBP10464 | SNN | 338-109-705-0 | MNR | Mini Repair | irfloil blend repair 001/005 APVS repair | OEM | 10 | 18 | 515
2019 | Lufthansa | CFM56-5B | Turbine | LPT Vane Stg. 3 | 72-54-13 | VBP10464 | SNN | 338-109-705-0 | MNA | Advanced Mini Repair | PVS coating 001/005/009 Honeycomb replacement | OEM | 10 | 18 | 1.003
2019 | Lufthansa | CFM56-5B | Turbine | LPT Vane Stg. 3 | 72-54-13 | VBP10464 | SNN | 338-109-705-0 | FLR | Full Repair | ull braze repair 001/003/005/009 Honeycomb replacement | OEM | 10 | 18 | 2.762
2019 | Lufthansa | CFM56-5B | Turbine | LPT Vane Stg. 3 | 72-54-13 | VBP10464 | SNN | 338-109-705-0 | 001 | Extended Repair | 09 Honeycomb replacement | OEM | 10 | 18 | +475
2019 | Lufthansa | CFM56-5B | Turbine | LPT Vane Stg. 3 | 72-54-13 | VBP10464 | SNN | 338-109-705-0 | 002 | Extended Repair | 12 Anti-rotation slot & hardface repair | OEM | 10 | 18 | +600
2019 | Lufthansa | CFM56-5B | Turbine | LPT Vane Stg. 3 | 72-54-13 | VBP10464 | SNN | 338-109-705-0 | 004 | Extended Repair | 15 Reconditioning Mating Surface with Outer Stationary Air Seal by brazing | OEM | 10 | 18 | +440
2019 | Lufthansa | CFM56-5B | Turbine | LPT Vane Stg. 3 | 72-54-13 | VBP10464 | SNN | 338-109-705-0 | 005 | Extended Repair | 2 Anti-rotation slot & Hardface Repair | OEM | 10 | 18 | +545
2019 | Lufthansa | CFM56-5B | Turbine | LPT Vane Stg. 3 | 72-54-13 | VBP10464 | SNN | 338-109-705-0 | 003 | Service Bulletin | B 72-0241 Rework inner platform and seal arm (-7B) SB 72-0328 Rework inner platform and seal arm (-5B) CFM56-5B Module Fan Frame Section Fan ATA-Capter 72-23-00 Place of Repair HAM Part-ID TE5BM2S TAT Inspection [cal. days] 2 TAT Repair [cal. days] 0 TAT not to exceed [cal. days] 0 Minimum Qty. [ea] 1 Part Numbers 56-5BM2S Offered Repairs (dependent on part number) Flange- Intmd Section Turbine ATA-Capter 72-53-11 Place of Repair HAM Part-ID TV224254 TAT Inspection [cal. days] 5 TAT Repair [cal. days] 17 TAT not to exceed [cal. days] 25 Minimum Qty. [ea] 1 Part Numbers 338-111-201-0 338-111-202-0 Offered Repairs (dependent on part number) Rep.Code Rep.No Repair Description Rep.Type Price per ea | OEM | 10 | 18 | +585
2019 | Lufthansa | CFM56-5B | Turbine | LPT Vane Stg. 3 | 72-54-13 | VBP10464 | SNN | 338-109-802-0 | 00 | Cleaning & Inspection | I Cleaning and Inspection | OEM | 10 | 18 | 200
2019 | Lufthansa | CFM56-5B | Turbine | LPT Vane Stg. 3 | 72-54-13 | VBP10464 | SNN | 338-109-802-0 | MNR | Mini Repair | irfloil blend repair 001/005 APVS repair | OEM | 10 | 18 | 515
2019 | Lufthansa | CFM56-5B | Turbine | LPT Vane Stg. 3 | 72-54-13 | VBP10464 | SNN | 338-109-802-0 | MNA | Advanced Mini Repair | PVS coating 001/005/009 Honeycomb replacement | OEM | 10 | 18 | 1.003
2019 | Lufthansa | CFM56-5B | Turbine | LPT Vane Stg. 3 | 72-54-13 | VBP10464 | SNN | 338-109-802-0 | FLR | Full Repair | ull braze repair 001/003/005/009 Honeycomb replacement | OEM | 10 | 18 | 2.762
2019 | Lufthansa | CFM56-5B | Turbine | LPT Vane Stg. 3 | 72-54-13 | VBP10464 | SNN | 338-109-802-0 | 001 | Extended Repair | 09 Honeycomb replacement | OEM | 10 | 18 | +475
2019 | Lufthansa | CFM56-5B | Turbine | LPT Vane Stg. 3 | 72-54-13 | VBP10464 | SNN | 338-109-802-0 | 002 | Extended Repair | 12 Anti-rotation slot & hardface repair | OEM | 10 | 18 | +600
2019 | Lufthansa | CFM56-5B | Turbine | LPT Vane Stg. 3 | 72-54-13 | VBP10464 | SNN | 338-109-802-0 | 004 | Extended Repair | 15 Reconditioning Mating Surface with Outer Stationary Air Seal by brazing | OEM | 10 | 18 | +440
2019 | Lufthansa | CFM56-5B | Turbine | LPT Vane Stg. 3 | 72-54-13 | VBP10464 | SNN | 338-109-802-0 | 005 | Extended Repair | 2 Anti-rotation slot & Hardface Repair | OEM | 10 | 18 | +545
2019 | Lufthansa | CFM56-5B | Turbine | LPT Vane Stg. 3 | 72-54-13 | VBP10464 | SNN | 338-109-802-0 | 003 | Service Bulletin | B 72-0241 Rework inner platform and seal arm (-7B) SB 72-0328 Rework inner platform and seal arm (-5B) CFM56-5B Module Fan Frame Section Fan ATA-Capter 72-23-00 Place of Repair HAM Part-ID TE5BM2S TAT Inspection [cal. days] 2 TAT Repair [cal. days] 0 TAT not to exceed [cal. days] 0 Minimum Qty. [ea] 1 Part Numbers 56-5BM2S Offered Repairs (dependent on part number) Flange- Intmd Section Turbine ATA-Capter 72-53-11 Place of Repair HAM Part-ID TV224254 TAT Inspection [cal. days] 5 TAT Repair [cal. days] 17 TAT not to exceed [cal. days] 25 Minimum Qty. [ea] 1 Part Numbers 338-111-201-0 338-111-202-0 Offered Repairs (dependent on part number) Rep.Code Rep.No Repair Description Rep.Type Price per ea | OEM | 10 | 18 | +585
2019 | Lufthansa | CFM56-5B | Turbine | LPT Vane Stg. 3 | 72-54-13 | VBP10464 | SNN | 338-109-804-0 | 00 | Cleaning & Inspection | I Cleaning and Inspection | OEM | 10 | 18 | 200
2019 | Lufthansa | CFM56-5B | Turbine | LPT Vane Stg. 3 | 72-54-13 | VBP10464 | SNN | 338-109-804-0 | MNR | Mini Repair | irfloil blend repair 001/005 APVS repair | OEM | 10 | 18 | 515
2019 | Lufthansa | CFM56-5B | Turbine | LPT Vane Stg. 3 | 72-54-13 | VBP10464 | SNN | 338-109-804-0 | MNA | Advanced Mini Repair | PVS coating 001/005/009 Honeycomb replacement | OEM | 10 | 18 | 1.003
2019 | Lufthansa | CFM56-5B | Turbine | LPT Vane Stg. 3 | 72-54-13 | VBP10464 | SNN | 338-109-804-0 | FLR | Full Repair | ull braze repair 001/003/005/009 Honeycomb replacement | OEM | 10 | 18 | 2.762
2019 | Lufthansa | CFM56-5B | Turbine | LPT Vane Stg. 3 | 72-54-13 | VBP10464 | SNN | 338-109-804-0 | 001 | Extended Repair | 09 Honeycomb replacement | OEM | 10 | 18 | +475
2019 | Lufthansa | CFM56-5B | Turbine | LPT Vane Stg. 3 | 72-54-13 | VBP10464 | SNN | 338-109-804-0 | 002 | Extended Repair | 12 Anti-rotation slot & hardface repair | OEM | 10 | 18 | +600
2019 | Lufthansa | CFM56-5B | Turbine | LPT Vane Stg. 3 | 72-54-13 | VBP10464 | SNN | 338-109-804-0 | 004 | Extended Repair | 15 Reconditioning Mating Surface with Outer Stationary Air Seal by brazing | OEM | 10 | 18 | +440
2019 | Lufthansa | CFM56-5B | Turbine | LPT Vane Stg. 3 | 72-54-13 | VBP10464 | SNN | 338-109-804-0 | 005 | Extended Repair | 2 Anti-rotation slot & Hardface Repair | OEM | 10 | 18 | +545
2019 | Lufthansa | CFM56-5B | Turbine | LPT Vane Stg. 3 | 72-54-13 | VBP10464 | SNN | 338-109-804-0 | 003 | Service Bulletin | B 72-0241 Rework inner platform and seal arm (-7B) SB 72-0328 Rework inner platform and seal arm (-5B) CFM56-5B Module Fan Frame Section Fan ATA-Capter 72-23-00 Place of Repair HAM Part-ID TE5BM2S TAT Inspection [cal. days] 2 TAT Repair [cal. days] 0 TAT not to exceed [cal. days] 0 Minimum Qty. [ea] 1 Part Numbers 56-5BM2S Offered Repairs (dependent on part number) Flange- Intmd Section Turbine ATA-Capter 72-53-11 Place of Repair HAM Part-ID TV224254 TAT Inspection [cal. days] 5 TAT Repair [cal. days] 17 TAT not to exceed [cal. days] 25 Minimum Qty. [ea] 1 Part Numbers 338-111-201-0 338-111-202-0 Offered Repairs (dependent on part number) Rep.Code Rep.No Repair Description Rep.Type Price per ea | OEM | 10 | 18 | +585
2019 | Lufthansa | CFM56-5B | Turbine | LPT Vane Stg. 3 | 72-54-13 | VBP10464 | SNN | 338-109-805-0 | 00 | Cleaning & Inspection | I Cleaning and Inspection | OEM | 10 | 18 | 200
2019 | Lufthansa | CFM56-5B | Turbine | LPT Vane Stg. 3 | 72-54-13 | VBP10464 | SNN | 338-109-805-0 | MNR | Mini Repair | irfloil blend repair 001/005 APVS repair | OEM | 10 | 18 | 515
2019 | Lufthansa | CFM56-5B | Turbine | LPT Vane Stg. 3 | 72-54-13 | VBP10464 | SNN | 338-109-805-0 | MNA | Advanced Mini Repair | PVS coating 001/005/009 Honeycomb replacement | OEM | 10 | 18 | 1.003
2019 | Lufthansa | CFM56-5B | Turbine | LPT Vane Stg. 3 | 72-54-13 | VBP10464 | SNN | 338-109-805-0 | FLR | Full Repair | ull braze repair 001/003/005/009 Honeycomb replacement | OEM | 10 | 18 | 2.762
2019 | Lufthansa | CFM56-5B | Turbine | LPT Vane Stg. 3 | 72-54-13 | VBP10464 | SNN | 338-109-805-0 | 001 | Extended Repair | 09 Honeycomb replacement | OEM | 10 | 18 | +475
2019 | Lufthansa | CFM56-5B | Turbine | LPT Vane Stg. 3 | 72-54-13 | VBP10464 | SNN | 338-109-805-0 | 002 | Extended Repair | 12 Anti-rotation slot & hardface repair | OEM | 10 | 18 | +600
2019 | Lufthansa | CFM56-5B | Turbine | LPT Vane Stg. 3 | 72-54-13 | VBP10464 | SNN | 338-109-805-0 | 004 | Extended Repair | 15 Reconditioning Mating Surface with Outer Stationary Air Seal by brazing | OEM | 10 | 18 | +440
2019 | Lufthansa | CFM56-5B | Turbine | LPT Vane Stg. 3 | 72-54-13 | VBP10464 | SNN | 338-109-805-0 | 005 | Extended Repair | 2 Anti-rotation slot & Hardface Repair | OEM | 10 | 18 | +545
2019 | Lufthansa | CFM56-5B | Turbine | LPT Vane Stg. 3 | 72-54-13 | VBP10464 | SNN | 338-109-805-0 | 003 | Service Bulletin | B 72-0241 Rework inner platform and seal arm (-7B) SB 72-0328 Rework inner platform and seal arm (-5B) CFM56-5B Module Fan Frame Section Fan ATA-Capter 72-23-00 Place of Repair HAM Part-ID TE5BM2S TAT Inspection [cal. days] 2 TAT Repair [cal. days] 0 TAT not to exceed [cal. days] 0 Minimum Qty. [ea] 1 Part Numbers 56-5BM2S Offered Repairs (dependent on part number) Flange- Intmd Section Turbine ATA-Capter 72-53-11 Place of Repair HAM Part-ID TV224254 TAT Inspection [cal. days] 5 TAT Repair [cal. days] 17 TAT not to exceed [cal. days] 25 Minimum Qty. [ea] 1 Part Numbers 338-111-201-0 338-111-202-0 Offered Repairs (dependent on part number) Rep.Code Rep.No Repair Description Rep.Type Price per ea | OEM | 10 | 18 | +585
2019 | Lufthansa | CFM56-5B | Turbine | Flange- Intmd | 72-53-11 | TV224254 | HAM | 338-111-201-0 | 00 | Cleaning & Inspection | I Cleaning and inspection | OEM | 5 | 17 | 715
2019 | Lufthansa | CFM56-5B | Turbine | Flange- Intmd | 72-53-11 | TV224254 | HAM | 338-111-201-0 | 001 | Extended Repair | 01 Repair of the thermal coating on mating face and rabbet diameter Note: Repair will only be performed in the course of an engine overhaul. Mount Link Assy AGB Section Fan ATA-Capter 72-23-15, 72-23-14 Place of Repair HAM Part-ID TX225168 TAT Inspection [cal. days] 5 TAT Repair [cal. days] 17 TAT not to exceed [cal. days] 25 Minimum Qty. [ea] 1 Additional Information: Only valid for Engine Overhaul Events at LHT Hamburg Part Numbers 301-360-005-0 301-360-006-0 301-360-020-0 305-356-605-0 305-356-606-0 305-356-620-0 336-042-801-0 336-042-810-0 338-067-703-0 338-067-704-0 338-077-601-0 338-077-651-0 340-168-501-0 Offered Repairs (dependent on part number) Rep.Code Rep.No Repair Description Rep.Type Price per ea | OEM | 5 | 17 | +3.025
2019 | Lufthansa | CFM56-5B | Turbine | Flange- Intmd | 72-53-11 | TV224254 | HAM | 338-111-202-0 | 00 | Cleaning & Inspection | I Cleaning and inspection | OEM | 5 | 17 | 715
2019 | Lufthansa | CFM56-5B | Turbine | Flange- Intmd | 72-53-11 | TV224254 | HAM | 338-111-202-0 | 001 | Extended Repair | 01 Repair of the thermal coating on mating face and rabbet diameter Note: Repair will only be performed in the course of an engine overhaul. Mount Link Assy AGB Section Fan ATA-Capter 72-23-15, 72-23-14 Place of Repair HAM Part-ID TX225168 TAT Inspection [cal. days] 5 TAT Repair [cal. days] 17 TAT not to exceed [cal. days] 25 Minimum Qty. [ea] 1 Additional Information: Only valid for Engine Overhaul Events at LHT Hamburg Part Numbers 301-360-005-0 301-360-006-0 301-360-020-0 305-356-605-0 305-356-606-0 305-356-620-0 336-042-801-0 336-042-810-0 338-067-703-0 338-067-704-0 338-077-601-0 338-077-651-0 340-168-501-0 Offered Repairs (dependent on part number) Rep.Code Rep.No Repair Description Rep.Type Price per ea | OEM | 5 | 17 | +3.025
2019 | Lufthansa | CFM56-5B | Fan | Mount Link Assy AGB | 72-23-14 | TX225168 | HAM | 301-360-005-0 | 00 | Cleaning & Inspection | I Cleaning and inspection AGB Hydraulic Pump Drive Pad Section Special Parts ATA-Capter 72-63-02 Place of Repair HAM Part-ID TZ210965 TAT Inspection [cal. days] 5 TAT Repair [cal. days] 12 TAT not to exceed [cal. days] 16 Minimum Qty. [ea] 1 Part Numbers 305-138-805-0 305-138-807-0 Offered Repairs (dependent on part number) Rep.Code Rep.No Repair Description Rep.Type Price per ea | OEM | 5 | 17 | 555
2019 | Lufthansa | CFM56-5B | Fan | Mount Link Assy AGB | 72-23-14 | TX225168 | HAM | 301-360-006-0 | 00 | Cleaning & Inspection | I Cleaning and inspection AGB Hydraulic Pump Drive Pad Section Special Parts ATA-Capter 72-63-02 Place of Repair HAM Part-ID TZ210965 TAT Inspection [cal. days] 5 TAT Repair [cal. days] 12 TAT not to exceed [cal. days] 16 Minimum Qty. [ea] 1 Part Numbers 305-138-805-0 305-138-807-0 Offered Repairs (dependent on part number) Rep.Code Rep.No Repair Description Rep.Type Price per ea | OEM | 5 | 17 | 555
2019 | Lufthansa | CFM56-5B | Fan | Mount Link Assy AGB | 72-23-14 | TX225168 | HAM | 301-360-020-0 | 00 | Cleaning & Inspection | I Cleaning and inspection AGB Hydraulic Pump Drive Pad Section Special Parts ATA-Capter 72-63-02 Place of Repair HAM Part-ID TZ210965 TAT Inspection [cal. days] 5 TAT Repair [cal. days] 12 TAT not to exceed [cal. days] 16 Minimum Qty. [ea] 1 Part Numbers 305-138-805-0 305-138-807-0 Offered Repairs (dependent on part number) Rep.Code Rep.No Repair Description Rep.Type Price per ea | OEM | 5 | 17 | 555
2019 | Lufthansa | CFM56-5B | Fan | Mount Link Assy AGB | 72-23-14 | TX225168 | HAM | 305-356-605-0 | 00 | Cleaning & Inspection | I Cleaning and inspection AGB Hydraulic Pump Drive Pad Section Special Parts ATA-Capter 72-63-02 Place of Repair HAM Part-ID TZ210965 TAT Inspection [cal. days] 5 TAT Repair [cal. days] 12 TAT not to exceed [cal. days] 16 Minimum Qty. [ea] 1 Part Numbers 305-138-805-0 305-138-807-0 Offered Repairs (dependent on part number) Rep.Code Rep.No Repair Description Rep.Type Price per ea | OEM | 5 | 17 | 555
2019 | Lufthansa | CFM56-5B | Fan | Mount Link Assy AGB | 72-23-14 | TX225168 | HAM | 305-356-606-0 | 00 | Cleaning & Inspection | I Cleaning and inspection AGB Hydraulic Pump Drive Pad Section Special Parts ATA-Capter 72-63-02 Place of Repair HAM Part-ID TZ210965 TAT Inspection [cal. days] 5 TAT Repair [cal. days] 12 TAT not to exceed [cal. days] 16 Minimum Qty. [ea] 1 Part Numbers 305-138-805-0 305-138-807-0 Offered Repairs (dependent on part number) Rep.Code Rep.No Repair Description Rep.Type Price per ea | OEM | 5 | 17 | 555
2019 | Lufthansa | CFM56-5B | Fan | Mount Link Assy AGB | 72-23-14 | TX225168 | HAM | 305-356-620-0 | 00 | Cleaning & Inspection | I Cleaning and inspection AGB Hydraulic Pump Drive Pad Section Special Parts ATA-Capter 72-63-02 Place of Repair HAM Part-ID TZ210965 TAT Inspection [cal. days] 5 TAT Repair [cal. days] 12 TAT not to exceed [cal. days] 16 Minimum Qty. [ea] 1 Part Numbers 305-138-805-0 305-138-807-0 Offered Repairs (dependent on part number) Rep.Code Rep.No Repair Description Rep.Type Price per ea | OEM | 5 | 17 | 555
2019 | Lufthansa | CFM56-5B | Fan | Mount Link Assy AGB | 72-23-14 | TX225168 | HAM | 336-042-801-0 | 00 | Cleaning & Inspection | I Cleaning and inspection AGB Hydraulic Pump Drive Pad Section Special Parts ATA-Capter 72-63-02 Place of Repair HAM Part-ID TZ210965 TAT Inspection [cal. days] 5 TAT Repair [cal. days] 12 TAT not to exceed [cal. days] 16 Minimum Qty. [ea] 1 Part Numbers 305-138-805-0 305-138-807-0 Offered Repairs (dependent on part number) Rep.Code Rep.No Repair Description Rep.Type Price per ea | OEM | 5 | 17 | 555
2019 | Lufthansa | CFM56-5B | Fan | Mount Link Assy AGB | 72-23-14 | TX225168 | HAM | 336-042-810-0 | 00 | Cleaning & Inspection | I Cleaning and inspection AGB Hydraulic Pump Drive Pad Section Special Parts ATA-Capter 72-63-02 Place of Repair HAM Part-ID TZ210965 TAT Inspection [cal. days] 5 TAT Repair [cal. days] 12 TAT not to exceed [cal. days] 16 Minimum Qty. [ea] 1 Part Numbers 305-138-805-0 305-138-807-0 Offered Repairs (dependent on part number) Rep.Code Rep.No Repair Description Rep.Type Price per ea | OEM | 5 | 17 | 555
2019 | Lufthansa | CFM56-5B | Fan | Mount Link Assy AGB | 72-23-14 | TX225168 | HAM | 338-067-703-0 | 00 | Cleaning & Inspection | I Cleaning and inspection AGB Hydraulic Pump Drive Pad Section Special Parts ATA-Capter 72-63-02 Place of Repair HAM Part-ID TZ210965 TAT Inspection [cal. days] 5 TAT Repair [cal. days] 12 TAT not to exceed [cal. days] 16 Minimum Qty. [ea] 1 Part Numbers 305-138-805-0 305-138-807-0 Offered Repairs (dependent on part number) Rep.Code Rep.No Repair Description Rep.Type Price per ea | OEM | 5 | 17 | 555
2019 | Lufthansa | CFM56-5B | Fan | Mount Link Assy AGB | 72-23-14 | TX225168 | HAM | 338-067-704-0 | 00 | Cleaning & Inspection | I Cleaning and inspection AGB Hydraulic Pump Drive Pad Section Special Parts ATA-Capter 72-63-02 Place of Repair HAM Part-ID TZ210965 TAT Inspection [cal. days] 5 TAT Repair [cal. days] 12 TAT not to exceed [cal. days] 16 Minimum Qty. [ea] 1 Part Numbers 305-138-805-0 305-138-807-0 Offered Repairs (dependent on part number) Rep.Code Rep.No Repair Description Rep.Type Price per ea | OEM | 5 | 17 | 555
2019 | Lufthansa | CFM56-5B | Fan | Mount Link Assy AGB | 72-23-14 | TX225168 | HAM | 338-077-601-0 | 00 | Cleaning & Inspection | I Cleaning and inspection AGB Hydraulic Pump Drive Pad Section Special Parts ATA-Capter 72-63-02 Place of Repair HAM Part-ID TZ210965 TAT Inspection [cal. days] 5 TAT Repair [cal. days] 12 TAT not to exceed [cal. days] 16 Minimum Qty. [ea] 1 Part Numbers 305-138-805-0 305-138-807-0 Offered Repairs (dependent on part number) Rep.Code Rep.No Repair Description Rep.Type Price per ea | OEM | 5 | 17 | 555
2019 | Lufthansa | CFM56-5B | Fan | Mount Link Assy AGB | 72-23-14 | TX225168 | HAM | 338-077-651-0 | 00 | Cleaning & Inspection | I Cleaning and inspection AGB Hydraulic Pump Drive Pad Section Special Parts ATA-Capter 72-63-02 Place of Repair HAM Part-ID TZ210965 TAT Inspection [cal. days] 5 TAT Repair [cal. days] 12 TAT not to exceed [cal. days] 16 Minimum Qty. [ea] 1 Part Numbers 305-138-805-0 305-138-807-0 Offered Repairs (dependent on part number) Rep.Code Rep.No Repair Description Rep.Type Price per ea | OEM | 5 | 17 | 555
2019 | Lufthansa | CFM56-5B | Fan | Mount Link Assy AGB | 72-23-14 | TX225168 | HAM | 340-168-501-0 | 00 | Cleaning & Inspection | I Cleaning and inspection AGB Hydraulic Pump Drive Pad Section Special Parts ATA-Capter 72-63-02 Place of Repair HAM Part-ID TZ210965 TAT Inspection [cal. days] 5 TAT Repair [cal. days] 12 TAT not to exceed [cal. days] 16 Minimum Qty. [ea] 1 Part Numbers 305-138-805-0 305-138-807-0 Offered Repairs (dependent on part number) Rep.Code Rep.No Repair Description Rep.Type Price per ea | OEM | 5 | 17 | 555
2019 | Lufthansa | CFM56-5B | Parts | AGB Hydraulic Pump Drive Pad | 72-63-02 | TZ210965 | HAM | 305-138-805-0 | 00 | Cleaning & Inspection | I Cleaning and Inspection | OEM | 5 | 12 | 1.225
2019 | Lufthansa | CFM56-5B | Parts | AGB Hydraulic Pump Drive Pad | 72-63-02 | TZ210965 | HAM | 305-138-805-0 | 001 | Extended Repair | 01 Replacement of Key Locked Studs | OEM | 5 | 12 | +925
2019 | Lufthansa | CFM56-5B | Parts | AGB Hydraulic Pump Drive Pad | 72-63-02 | TZ210965 | HAM | 305-138-805-0 | 003 | Extended Repair | 02 Replacement of Ring locked Nipples | OEM | 5 | 12 | +775
2019 | Lufthansa | CFM56-5B | Parts | AGB Hydraulic Pump Drive Pad | 72-63-02 | TZ210965 | HAM | 305-138-805-0 | 004 | Extended Repair | PM Rechase of thread of jackscrew hole | OEM | 5 | 12 | +745
2019 | Lufthansa | CFM56-5B | Parts | AGB Hydraulic Pump Drive Pad | 72-63-02 | TZ210965 | HAM | 305-138-805-0 | 002 | Extended Repair | PM 70-41-11 Blending and inspection AGB CFM56-5B Assy OV Section Special Parts ATA-Capter 72-63-00 Place of Repair HAM Part-ID TZGB0053 TAT Inspection [cal. days] 5 TAT Repair [cal. days] 12 TAT not to exceed [cal. days] 26 Minimum Qty. [ea] 1 Additional Information: Only for Engine Overhaul Part Numbers 338-089-701-0 338-089-702-0 338-089-703-0 56-5BAGB Offered Repairs (dependent on part number) Rep.Code Rep.No Repair Description Rep.Type Price per ea | OEM | 5 | 12 | +715
2019 | Lufthansa | CFM56-5B | Parts | AGB Hydraulic Pump Drive Pad | 72-63-02 | TZ210965 | HAM | 305-138-807-0 | 00 | Cleaning & Inspection | I Cleaning and Inspection | OEM | 5 | 12 | 1.225
2019 | Lufthansa | CFM56-5B | Parts | AGB Hydraulic Pump Drive Pad | 72-63-02 | TZ210965 | HAM | 305-138-807-0 | 001 | Extended Repair | 01 Replacement of Key Locked Studs | OEM | 5 | 12 | +925
2019 | Lufthansa | CFM56-5B | Parts | AGB Hydraulic Pump Drive Pad | 72-63-02 | TZ210965 | HAM | 305-138-807-0 | 003 | Extended Repair | 02 Replacement of Ring locked Nipples | OEM | 5 | 12 | +775
2019 | Lufthansa | CFM56-5B | Parts | AGB Hydraulic Pump Drive Pad | 72-63-02 | TZ210965 | HAM | 305-138-807-0 | 004 | Extended Repair | PM Rechase of thread of jackscrew hole | OEM | 5 | 12 | +745
2019 | Lufthansa | CFM56-5B | Parts | AGB Hydraulic Pump Drive Pad | 72-63-02 | TZ210965 | HAM | 305-138-807-0 | 002 | Extended Repair | PM 70-41-11 Blending and inspection AGB CFM56-5B Assy OV Section Special Parts ATA-Capter 72-63-00 Place of Repair HAM Part-ID TZGB0053 TAT Inspection [cal. days] 5 TAT Repair [cal. days] 12 TAT not to exceed [cal. days] 26 Minimum Qty. [ea] 1 Additional Information: Only for Engine Overhaul Part Numbers 338-089-701-0 338-089-702-0 338-089-703-0 56-5BAGB Offered Repairs (dependent on part number) Rep.Code Rep.No Repair Description Rep.Type Price per ea | OEM | 5 | 12 | +715
2019 | Lufthansa | CFM56-5B | Parts | AGB CFM56-5B Assy OV | 72-63-00 | TZGB0053 | HAM | 338-089-701-0 | 002 | Extended Repair | PM Blending Note: Repair will only be performed in the course of an engine overhaul. | OEM | 5 | 12 | +840
2019 | Lufthansa | CFM56-5B | Parts | AGB CFM56-5B Assy OV | 72-63-00 | TZGB0053 | HAM | 338-089-701-0 | 001 | Extended Repair | PM 70-41-11 Hand blending Note: Repair will only be performed in the course of an engine overhaul. HPC Blade Stg. 1 Section Compressor ATA-Capter 72-31-01 Place of Repair KUL Part-ID VBP10278 TAT Inspection [cal. days] 5 TAT Repair [cal. days] 17 TAT not to exceed [cal. days] 24 Minimum Qty. [ea] 10 Part Numbers P191P08 P191P09 P191P10 P331P02 P331P03 P331P04 P331P06 P331P07 Offered Repairs (dependent on part number) Rep.Code Rep.No Repair Description Rep.Type Price per ea | OEM | 5 | 12 | +680
2019 | Lufthansa | CFM56-5B | Parts | AGB CFM56-5B Assy OV | 72-63-00 | TZGB0053 | HAM | 338-089-702-0 | 002 | Extended Repair | PM Blending Note: Repair will only be performed in the course of an engine overhaul. | OEM | 5 | 12 | +840
2019 | Lufthansa | CFM56-5B | Parts | AGB CFM56-5B Assy OV | 72-63-00 | TZGB0053 | HAM | 338-089-702-0 | 001 | Extended Repair | PM 70-41-11 Hand blending Note: Repair will only be performed in the course of an engine overhaul. HPC Blade Stg. 1 Section Compressor ATA-Capter 72-31-01 Place of Repair KUL Part-ID VBP10278 TAT Inspection [cal. days] 5 TAT Repair [cal. days] 17 TAT not to exceed [cal. days] 24 Minimum Qty. [ea] 10 Part Numbers P191P08 P191P09 P191P10 P331P02 P331P03 P331P04 P331P06 P331P07 Offered Repairs (dependent on part number) Rep.Code Rep.No Repair Description Rep.Type Price per ea | OEM | 5 | 12 | +680
2019 | Lufthansa | CFM56-5B | Parts | AGB CFM56-5B Assy OV | 72-63-00 | TZGB0053 | HAM | 338-089-703-0 | 002 | Extended Repair | PM Blending Note: Repair will only be performed in the course of an engine overhaul. | OEM | 5 | 12 | +840
2019 | Lufthansa | CFM56-5B | Parts | AGB CFM56-5B Assy OV | 72-63-00 | TZGB0053 | HAM | 338-089-703-0 | 001 | Extended Repair | PM 70-41-11 Hand blending Note: Repair will only be performed in the course of an engine overhaul. HPC Blade Stg. 1 Section Compressor ATA-Capter 72-31-01 Place of Repair KUL Part-ID VBP10278 TAT Inspection [cal. days] 5 TAT Repair [cal. days] 17 TAT not to exceed [cal. days] 24 Minimum Qty. [ea] 10 Part Numbers P191P08 P191P09 P191P10 P331P02 P331P03 P331P04 P331P06 P331P07 Offered Repairs (dependent on part number) Rep.Code Rep.No Repair Description Rep.Type Price per ea | OEM | 5 | 12 | +680
2019 | Lufthansa | CFM56-5B | Parts | AGB CFM56-5B Assy OV | 72-63-00 | TZGB0053 | HAM | 56-5BAGB | 002 | Extended Repair | PM Blending Note: Repair will only be performed in the course of an engine overhaul. | OEM | 5 | 12 | +840
2019 | Lufthansa | CFM56-5B | Parts | AGB CFM56-5B Assy OV | 72-63-00 | TZGB0053 | HAM | 56-5BAGB | 001 | Extended Repair | PM 70-41-11 Hand blending Note: Repair will only be performed in the course of an engine overhaul. HPC Blade Stg. 1 Section Compressor ATA-Capter 72-31-01 Place of Repair KUL Part-ID VBP10278 TAT Inspection [cal. days] 5 TAT Repair [cal. days] 17 TAT not to exceed [cal. days] 24 Minimum Qty. [ea] 10 Part Numbers P191P08 P191P09 P191P10 P331P02 P331P03 P331P04 P331P06 P331P07 Offered Repairs (dependent on part number) Rep.Code Rep.No Repair Description Rep.Type Price per ea | OEM | 5 | 12 | +680
2019 | Lufthansa | CFM56-5B | Compressor | HPC Blade Stg. 1 | 72-31-01 | VBP10278 | KUL | P191P08 | 00 | Cleaning & Inspection | I Cleaning and inspection | OEM | 5 | 17 | 15
2019 | Lufthansa | CFM56-5B | Compressor | HPC Blade Stg. 1 | 72-31-01 | VBP10278 | KUL | P191P08 | STO | Standard Repair |  | OEM | 5 | 17 | 172
2019 | Lufthansa | CFM56-5B | Compressor | HPC Blade Stg. 1 | 72-31-01 | VBP10278 | KUL | P191P08 | FLR | Full Repair | 01 Blending of Blade Tip, Leading Edge & Trailing Edge 002 Repair of Dovetail Wear Coating Cu-Ni-In 004 Repair of the Short Airfoil Tip Length 005 Repair of the Dovetail RTV Sealant 009 Application of HVOF Tungsten Carbide Airfoil Erosion Coating 010 Repair of Dovetail Wear Coating Al-Br SB 72-0783 Rework of HPC Stage 1 through Stage 9 Blades (HVOF) | OEM | 5 | 17 | 181
2019 | Lufthansa | CFM56-5B | Compressor | HPC Blade Stg. 1 | 72-31-01 | VBP10278 | KUL | P191P08 | 003 | Extended Repair | 07 Blend & Contour of Airfoil Leading Edge | OEM | 5 | 17 | +21
2019 | Lufthansa | CFM56-5B | Compressor | HPC Blade Stg. 1 | 72-31-01 | VBP10278 | KUL | P191P08 | 001 | Extended Repair | 11 Trailing Edge Fillet/Platform Blend Repair | OEM | 5 | 17 | +22
2019 | Lufthansa | CFM56-5B | Compressor | HPC Blade Stg. 1 | 72-31-01 | VBP10278 | KUL | P191P08 | 002 | Extended Repair | 13 Tip Weld Repair (3D Airfoil) HPT Shroud/Nozzle Support Config. N Section Turbine ATA-Capter 72-53-02 Place of Repair HAM Part-ID TV210672 TAT Inspection [cal. days] 6 TAT Repair [cal. days] 18 TAT not to exceed [cal. days] 30 Minimum Qty. [ea] 1 Additional Information: Only for Engine Overhaul Part Numbers 1523M29G04 1784M36G02 2002M69G05 2002M90G01 Offered Repairs (dependent on part number) Rep.Code Rep.No Repair Description Rep.Type Price per ea | OEM | 5 | 17 | +8
2019 | Lufthansa | CFM56-5B | Compressor | HPC Blade Stg. 1 | 72-31-01 | VBP10278 | KUL | P191P09 | 00 | Cleaning & Inspection | I Cleaning and inspection | OEM | 5 | 17 | 15
2019 | Lufthansa | CFM56-5B | Compressor | HPC Blade Stg. 1 | 72-31-01 | VBP10278 | KUL | P191P09 | STO | Standard Repair |  | OEM | 5 | 17 | 172
2019 | Lufthansa | CFM56-5B | Compressor | HPC Blade Stg. 1 | 72-31-01 | VBP10278 | KUL | P191P09 | FLR | Full Repair | 01 Blending of Blade Tip, Leading Edge & Trailing Edge 002 Repair of Dovetail Wear Coating Cu-Ni-In 004 Repair of the Short Airfoil Tip Length 005 Repair of the Dovetail RTV Sealant 009 Application of HVOF Tungsten Carbide Airfoil Erosion Coating 010 Repair of Dovetail Wear Coating Al-Br SB 72-0783 Rework of HPC Stage 1 through Stage 9 Blades (HVOF) | OEM | 5 | 17 | 181
2019 | Lufthansa | CFM56-5B | Compressor | HPC Blade Stg. 1 | 72-31-01 | VBP10278 | KUL | P191P09 | 003 | Extended Repair | 07 Blend & Contour of Airfoil Leading Edge | OEM | 5 | 17 | +21
2019 | Lufthansa | CFM56-5B | Compressor | HPC Blade Stg. 1 | 72-31-01 | VBP10278 | KUL | P191P09 | 001 | Extended Repair | 11 Trailing Edge Fillet/Platform Blend Repair | OEM | 5 | 17 | +22
2019 | Lufthansa | CFM56-5B | Compressor | HPC Blade Stg. 1 | 72-31-01 | VBP10278 | KUL | P191P09 | 002 | Extended Repair | 13 Tip Weld Repair (3D Airfoil) HPT Shroud/Nozzle Support Config. N Section Turbine ATA-Capter 72-53-02 Place of Repair HAM Part-ID TV210672 TAT Inspection [cal. days] 6 TAT Repair [cal. days] 18 TAT not to exceed [cal. days] 30 Minimum Qty. [ea] 1 Additional Information: Only for Engine Overhaul Part Numbers 1523M29G04 1784M36G02 2002M69G05 2002M90G01 Offered Repairs (dependent on part number) Rep.Code Rep.No Repair Description Rep.Type Price per ea | OEM | 5 | 17 | +8
2019 | Lufthansa | CFM56-5B | Compressor | HPC Blade Stg. 1 | 72-31-01 | VBP10278 | KUL | P191P10 | 00 | Cleaning & Inspection | I Cleaning and inspection | OEM | 5 | 17 | 15
2019 | Lufthansa | CFM56-5B | Compressor | HPC Blade Stg. 1 | 72-31-01 | VBP10278 | KUL | P191P10 | STO | Standard Repair |  | OEM | 5 | 17 | 172
2019 | Lufthansa | CFM56-5B | Compressor | HPC Blade Stg. 1 | 72-31-01 | VBP10278 | KUL | P191P10 | FLR | Full Repair | 01 Blending of Blade Tip, Leading Edge & Trailing Edge 002 Repair of Dovetail Wear Coating Cu-Ni-In 004 Repair of the Short Airfoil Tip Length 005 Repair of the Dovetail RTV Sealant 009 Application of HVOF Tungsten Carbide Airfoil Erosion Coating 010 Repair of Dovetail Wear Coating Al-Br SB 72-0783 Rework of HPC Stage 1 through Stage 9 Blades (HVOF) | OEM | 5 | 17 | 181
2019 | Lufthansa | CFM56-5B | Compressor | HPC Blade Stg. 1 | 72-31-01 | VBP10278 | KUL | P191P10 | 003 | Extended Repair | 07 Blend & Contour of Airfoil Leading Edge | OEM | 5 | 17 | +21
2019 | Lufthansa | CFM56-5B | Compressor | HPC Blade Stg. 1 | 72-31-01 | VBP10278 | KUL | P191P10 | 001 | Extended Repair | 11 Trailing Edge Fillet/Platform Blend Repair | OEM | 5 | 17 | +22
2019 | Lufthansa | CFM56-5B | Compressor | HPC Blade Stg. 1 | 72-31-01 | VBP10278 | KUL | P191P10 | 002 | Extended Repair | 13 Tip Weld Repair (3D Airfoil) HPT Shroud/Nozzle Support Config. N Section Turbine ATA-Capter 72-53-02 Place of Repair HAM Part-ID TV210672 TAT Inspection [cal. days] 6 TAT Repair [cal. days] 18 TAT not to exceed [cal. days] 30 Minimum Qty. [ea] 1 Additional Information: Only for Engine Overhaul Part Numbers 1523M29G04 1784M36G02 2002M69G05 2002M90G01 Offered Repairs (dependent on part number) Rep.Code Rep.No Repair Description Rep.Type Price per ea | OEM | 5 | 17 | +8
2019 | Lufthansa | CFM56-5B | Compressor | HPC Blade Stg. 1 | 72-31-01 | VBP10278 | KUL | P331P02 | 00 | Cleaning & Inspection | I Cleaning and inspection | OEM | 5 | 17 | 15
2019 | Lufthansa | CFM56-5B | Compressor | HPC Blade Stg. 1 | 72-31-01 | VBP10278 | KUL | P331P02 | STO | Standard Repair |  | OEM | 5 | 17 | 172
2019 | Lufthansa | CFM56-5B | Compressor | HPC Blade Stg. 1 | 72-31-01 | VBP10278 | KUL | P331P02 | FLR | Full Repair | 01 Blending of Blade Tip, Leading Edge & Trailing Edge 002 Repair of Dovetail Wear Coating Cu-Ni-In 004 Repair of the Short Airfoil Tip Length 005 Repair of the Dovetail RTV Sealant 009 Application of HVOF Tungsten Carbide Airfoil Erosion Coating 010 Repair of Dovetail Wear Coating Al-Br SB 72-0783 Rework of HPC Stage 1 through Stage 9 Blades (HVOF) | OEM | 5 | 17 | 181
2019 | Lufthansa | CFM56-5B | Compressor | HPC Blade Stg. 1 | 72-31-01 | VBP10278 | KUL | P331P02 | 003 | Extended Repair | 07 Blend & Contour of Airfoil Leading Edge | OEM | 5 | 17 | +21
2019 | Lufthansa | CFM56-5B | Compressor | HPC Blade Stg. 1 | 72-31-01 | VBP10278 | KUL | P331P02 | 001 | Extended Repair | 11 Trailing Edge Fillet/Platform Blend Repair | OEM | 5 | 17 | +22
2019 | Lufthansa | CFM56-5B | Compressor | HPC Blade Stg. 1 | 72-31-01 | VBP10278 | KUL | P331P02 | 002 | Extended Repair | 13 Tip Weld Repair (3D Airfoil) HPT Shroud/Nozzle Support Config. N Section Turbine ATA-Capter 72-53-02 Place of Repair HAM Part-ID TV210672 TAT Inspection [cal. days] 6 TAT Repair [cal. days] 18 TAT not to exceed [cal. days] 30 Minimum Qty. [ea] 1 Additional Information: Only for Engine Overhaul Part Numbers 1523M29G04 1784M36G02 2002M69G05 2002M90G01 Offered Repairs (dependent on part number) Rep.Code Rep.No Repair Description Rep.Type Price per ea | OEM | 5 | 17 | +8
2019 | Lufthansa | CFM56-5B | Compressor | HPC Blade Stg. 1 | 72-31-01 | VBP10278 | KUL | P331P03 | 00 | Cleaning & Inspection | I Cleaning and inspection | OEM | 5 | 17 | 15
2019 | Lufthansa | CFM56-5B | Compressor | HPC Blade Stg. 1 | 72-31-01 | VBP10278 | KUL | P331P03 | STO | Standard Repair |  | OEM | 5 | 17 | 172
2019 | Lufthansa | CFM56-5B | Compressor | HPC Blade Stg. 1 | 72-31-01 | VBP10278 | KUL | P331P03 | FLR | Full Repair | 01 Blending of Blade Tip, Leading Edge & Trailing Edge 002 Repair of Dovetail Wear Coating Cu-Ni-In 004 Repair of the Short Airfoil Tip Length 005 Repair of the Dovetail RTV Sealant 009 Application of HVOF Tungsten Carbide Airfoil Erosion Coating 010 Repair of Dovetail Wear Coating Al-Br SB 72-0783 Rework of HPC Stage 1 through Stage 9 Blades (HVOF) | OEM | 5 | 17 | 181
2019 | Lufthansa | CFM56-5B | Compressor | HPC Blade Stg. 1 | 72-31-01 | VBP10278 | KUL | P331P03 | 003 | Extended Repair | 07 Blend & Contour of Airfoil Leading Edge | OEM | 5 | 17 | +21
2019 | Lufthansa | CFM56-5B | Compressor | HPC Blade Stg. 1 | 72-31-01 | VBP10278 | KUL | P331P03 | 001 | Extended Repair | 11 Trailing Edge Fillet/Platform Blend Repair | OEM | 5 | 17 | +22
2019 | Lufthansa | CFM56-5B | Compressor | HPC Blade Stg. 1 | 72-31-01 | VBP10278 | KUL | P331P03 | 002 | Extended Repair | 13 Tip Weld Repair (3D Airfoil) HPT Shroud/Nozzle Support Config. N Section Turbine ATA-Capter 72-53-02 Place of Repair HAM Part-ID TV210672 TAT Inspection [cal. days] 6 TAT Repair [cal. days] 18 TAT not to exceed [cal. days] 30 Minimum Qty. [ea] 1 Additional Information: Only for Engine Overhaul Part Numbers 1523M29G04 1784M36G02 2002M69G05 2002M90G01 Offered Repairs (dependent on part number) Rep.Code Rep.No Repair Description Rep.Type Price per ea | OEM | 5 | 17 | +8
2019 | Lufthansa | CFM56-5B | Compressor | HPC Blade Stg. 1 | 72-31-01 | VBP10278 | KUL | P331P04 | 00 | Cleaning & Inspection | I Cleaning and inspection | OEM | 5 | 17 | 15
2019 | Lufthansa | CFM56-5B | Compressor | HPC Blade Stg. 1 | 72-31-01 | VBP10278 | KUL | P331P04 | STO | Standard Repair |  | OEM | 5 | 17 | 172
2019 | Lufthansa | CFM56-5B | Compressor | HPC Blade Stg. 1 | 72-31-01 | VBP10278 | KUL | P331P04 | FLR | Full Repair | 01 Blending of Blade Tip, Leading Edge & Trailing Edge 002 Repair of Dovetail Wear Coating Cu-Ni-In 004 Repair of the Short Airfoil Tip Length 005 Repair of the Dovetail RTV Sealant 009 Application of HVOF Tungsten Carbide Airfoil Erosion Coating 010 Repair of Dovetail Wear Coating Al-Br SB 72-0783 Rework of HPC Stage 1 through Stage 9 Blades (HVOF) | OEM | 5 | 17 | 181
2019 | Lufthansa | CFM56-5B | Compressor | HPC Blade Stg. 1 | 72-31-01 | VBP10278 | KUL | P331P04 | 003 | Extended Repair | 07 Blend & Contour of Airfoil Leading Edge | OEM | 5 | 17 | +21
2019 | Lufthansa | CFM56-5B | Compressor | HPC Blade Stg. 1 | 72-31-01 | VBP10278 | KUL | P331P04 | 001 | Extended Repair | 11 Trailing Edge Fillet/Platform Blend Repair | OEM | 5 | 17 | +22
2019 | Lufthansa | CFM56-5B | Compressor | HPC Blade Stg. 1 | 72-31-01 | VBP10278 | KUL | P331P04 | 002 | Extended Repair | 13 Tip Weld Repair (3D Airfoil) HPT Shroud/Nozzle Support Config. N Section Turbine ATA-Capter 72-53-02 Place of Repair HAM Part-ID TV210672 TAT Inspection [cal. days] 6 TAT Repair [cal. days] 18 TAT not to exceed [cal. days] 30 Minimum Qty. [ea] 1 Additional Information: Only for Engine Overhaul Part Numbers 1523M29G04 1784M36G02 2002M69G05 2002M90G01 Offered Repairs (dependent on part number) Rep.Code Rep.No Repair Description Rep.Type Price per ea | OEM | 5 | 17 | +8
2019 | Lufthansa | CFM56-5B | Compressor | HPC Blade Stg. 1 | 72-31-01 | VBP10278 | KUL | P331P06 | 00 | Cleaning & Inspection | I Cleaning and inspection | OEM | 5 | 17 | 15
2019 | Lufthansa | CFM56-5B | Compressor | HPC Blade Stg. 1 | 72-31-01 | VBP10278 | KUL | P331P06 | STO | Standard Repair |  | OEM | 5 | 17 | 172
2019 | Lufthansa | CFM56-5B | Compressor | HPC Blade Stg. 1 | 72-31-01 | VBP10278 | KUL | P331P06 | FLR | Full Repair | 01 Blending of Blade Tip, Leading Edge & Trailing Edge 002 Repair of Dovetail Wear Coating Cu-Ni-In 004 Repair of the Short Airfoil Tip Length 005 Repair of the Dovetail RTV Sealant 009 Application of HVOF Tungsten Carbide Airfoil Erosion Coating 010 Repair of Dovetail Wear Coating Al-Br SB 72-0783 Rework of HPC Stage 1 through Stage 9 Blades (HVOF) | OEM | 5 | 17 | 181
2019 | Lufthansa | CFM56-5B | Compressor | HPC Blade Stg. 1 | 72-31-01 | VBP10278 | KUL | P331P06 | 003 | Extended Repair | 07 Blend & Contour of Airfoil Leading Edge | OEM | 5 | 17 | +21
2019 | Lufthansa | CFM56-5B | Compressor | HPC Blade Stg. 1 | 72-31-01 | VBP10278 | KUL | P331P06 | 001 | Extended Repair | 11 Trailing Edge Fillet/Platform Blend Repair | OEM | 5 | 17 | +22
2019 | Lufthansa | CFM56-5B | Compressor | HPC Blade Stg. 1 | 72-31-01 | VBP10278 | KUL | P331P06 | 002 | Extended Repair | 13 Tip Weld Repair (3D Airfoil) HPT Shroud/Nozzle Support Config. N Section Turbine ATA-Capter 72-53-02 Place of Repair HAM Part-ID TV210672 TAT Inspection [cal. days] 6 TAT Repair [cal. days] 18 TAT not to exceed [cal. days] 30 Minimum Qty. [ea] 1 Additional Information: Only for Engine Overhaul Part Numbers 1523M29G04 1784M36G02 2002M69G05 2002M90G01 Offered Repairs (dependent on part number) Rep.Code Rep.No Repair Description Rep.Type Price per ea | OEM | 5 | 17 | +8
2019 | Lufthansa | CFM56-5B | Compressor | HPC Blade Stg. 1 | 72-31-01 | VBP10278 | KUL | P331P07 | 00 | Cleaning & Inspection | I Cleaning and inspection | OEM | 5 | 17 | 15
2019 | Lufthansa | CFM56-5B | Compressor | HPC Blade Stg. 1 | 72-31-01 | VBP10278 | KUL | P331P07 | STO | Standard Repair |  | OEM | 5 | 17 | 172
2019 | Lufthansa | CFM56-5B | Compressor | HPC Blade Stg. 1 | 72-31-01 | VBP10278 | KUL | P331P07 | FLR | Full Repair | 01 Blending of Blade Tip, Leading Edge & Trailing Edge 002 Repair of Dovetail Wear Coating Cu-Ni-In 004 Repair of the Short Airfoil Tip Length 005 Repair of the Dovetail RTV Sealant 009 Application of HVOF Tungsten Carbide Airfoil Erosion Coating 010 Repair of Dovetail Wear Coating Al-Br SB 72-0783 Rework of HPC Stage 1 through Stage 9 Blades (HVOF) | OEM | 5 | 17 | 181
2019 | Lufthansa | CFM56-5B | Compressor | HPC Blade Stg. 1 | 72-31-01 | VBP10278 | KUL | P331P07 | 003 | Extended Repair | 07 Blend & Contour of Airfoil Leading Edge | OEM | 5 | 17 | +21
2019 | Lufthansa | CFM56-5B | Compressor | HPC Blade Stg. 1 | 72-31-01 | VBP10278 | KUL | P331P07 | 001 | Extended Repair | 11 Trailing Edge Fillet/Platform Blend Repair | OEM | 5 | 17 | +22
2019 | Lufthansa | CFM56-5B | Compressor | HPC Blade Stg. 1 | 72-31-01 | VBP10278 | KUL | P331P07 | 002 | Extended Repair | 13 Tip Weld Repair (3D Airfoil) HPT Shroud/Nozzle Support Config. N Section Turbine ATA-Capter 72-53-02 Place of Repair HAM Part-ID TV210672 TAT Inspection [cal. days] 6 TAT Repair [cal. days] 18 TAT not to exceed [cal. days] 30 Minimum Qty. [ea] 1 Additional Information: Only for Engine Overhaul Part Numbers 1523M29G04 1784M36G02 2002M69G05 2002M90G01 Offered Repairs (dependent on part number) Rep.Code Rep.No Repair Description Rep.Type Price per ea | OEM | 5 | 17 | +8
2019 | Lufthansa | CFM56-5B | Turbine | HPT Shroud/Nozzle Support Config. N | 72-53-02 | TV210672 | HAM | 1523M29G04 | 00 | Cleaning & Inspection | I Cleaning and inspection | OEM | 6 | 18 | 1.490
2019 | Lufthansa | CFM56-5B | Turbine | HPT Shroud/Nozzle Support Config. N | 72-53-02 | TV210672 | HAM | 1523M29G04 | 001 | Extended Repair | 01 Replacement of slabbed head bolts | OEM | 6 | 18 | +1.730
2019 | Lufthansa | CFM56-5B | Turbine | HPT Shroud/Nozzle Support Config. N | 72-53-02 | TV210672 | HAM | 1523M29G04 | 003 | Extended Repair | 02 Bushing replacement | OEM | 6 | 18 | +3.800
2019 | Lufthansa | CFM56-5B | Turbine | HPT Shroud/Nozzle Support Config. N | 72-53-02 | TV210672 | HAM | 1523M29G04 | 008 | Extended Repair | 03 Replacement of Borescope Boss | OEM | 6 | 18 | +1.430
2019 | Lufthansa | CFM56-5B | Turbine | HPT Shroud/Nozzle Support Config. N | 72-53-02 | TV210672 | HAM | 1523M29G04 | 002 | Extended Repair | 04 Forward flange wear repair. | OEM | 6 | 18 | +8.280
2019 | Lufthansa | CFM56-5B | Turbine | HPT Shroud/Nozzle Support Config. N | 72-53-02 | TV210672 | HAM | 1523M29G04 | 015 | Extended Repair | 15 Aft flange headless straight pin replacement | OEM | 6 | 18 | +520
2019 | Lufthansa | CFM56-5B | Turbine | HPT Shroud/Nozzle Support Config. N | 72-53-02 | TV210672 | HAM | 1523M29G04 | 004 | Extended Repair | 18 Repair of local wear on the vane mount aft face | OEM | 6 | 18 | +2.960
2019 | Lufthansa | CFM56-5B | Turbine | HPT Shroud/Nozzle Support Config. N | 72-53-02 | TV210672 | HAM | 1523M29G04 | 013 | Extended Repair | 22 Thermal spray repair of the Shroud Hanger rail inner diameter face | OEM | 6 | 18 | +6.435
2019 | Lufthansa | CFM56-5B | Turbine | HPT Shroud/Nozzle Support Config. N | 72-53-02 | TV210672 | HAM | 1523M29G04 | 005 | Extended Repair | NSPECTION Repair cracked tack welds on bushing / borescope boss per 72-53-02 | OEM | 6 | 18 | +1.490
2019 | Lufthansa | CFM56-5B | Turbine | HPT Shroud/Nozzle Support Config. N | 72-53-02 | TV210672 | HAM | 1523M29G04 | 012 | Service Bulletin | B72-143 Fwd. Flange face modification CFM56-5B SB72-299 Fwd. Flange face modification CFM56-5C Splitter Fairing Section Fan ATA-Capter 72-23-23 Place of Repair HAM Part-ID TX228786 TAT Inspection [cal. days] 5 TAT Repair [cal. days] 19 TAT not to exceed [cal. days] 35 Minimum Qty. [ea] 1 Part Numbers 338-007-103-0 Offered Repairs (dependent on part number) Rep.Code Rep.No Repair Description Rep.Type Price per ea | OEM | 6 | 18 | +8.280
2019 | Lufthansa | CFM56-5B | Turbine | HPT Shroud/Nozzle Support Config. N | 72-53-02 | TV210672 | HAM | 1784M36G02 | 00 | Cleaning & Inspection | I Cleaning and inspection | OEM | 6 | 18 | 1.490
2019 | Lufthansa | CFM56-5B | Turbine | HPT Shroud/Nozzle Support Config. N | 72-53-02 | TV210672 | HAM | 1784M36G02 | 001 | Extended Repair | 01 Replacement of slabbed head bolts | OEM | 6 | 18 | +1.730
2019 | Lufthansa | CFM56-5B | Turbine | HPT Shroud/Nozzle Support Config. N | 72-53-02 | TV210672 | HAM | 1784M36G02 | 003 | Extended Repair | 02 Bushing replacement | OEM | 6 | 18 | +3.800
2019 | Lufthansa | CFM56-5B | Turbine | HPT Shroud/Nozzle Support Config. N | 72-53-02 | TV210672 | HAM | 1784M36G02 | 008 | Extended Repair | 03 Replacement of Borescope Boss | OEM | 6 | 18 | +1.430
2019 | Lufthansa | CFM56-5B | Turbine | HPT Shroud/Nozzle Support Config. N | 72-53-02 | TV210672 | HAM | 1784M36G02 | 002 | Extended Repair | 04 Forward flange wear repair. | OEM | 6 | 18 | +8.280
2019 | Lufthansa | CFM56-5B | Turbine | HPT Shroud/Nozzle Support Config. N | 72-53-02 | TV210672 | HAM | 1784M36G02 | 015 | Extended Repair | 15 Aft flange headless straight pin replacement | OEM | 6 | 18 | +520
2019 | Lufthansa | CFM56-5B | Turbine | HPT Shroud/Nozzle Support Config. N | 72-53-02 | TV210672 | HAM | 1784M36G02 | 004 | Extended Repair | 18 Repair of local wear on the vane mount aft face | OEM | 6 | 18 | +2.960
2019 | Lufthansa | CFM56-5B | Turbine | HPT Shroud/Nozzle Support Config. N | 72-53-02 | TV210672 | HAM | 1784M36G02 | 013 | Extended Repair | 22 Thermal spray repair of the Shroud Hanger rail inner diameter face | OEM | 6 | 18 | +6.435
2019 | Lufthansa | CFM56-5B | Turbine | HPT Shroud/Nozzle Support Config. N | 72-53-02 | TV210672 | HAM | 1784M36G02 | 005 | Extended Repair | NSPECTION Repair cracked tack welds on bushing / borescope boss per 72-53-02 | OEM | 6 | 18 | +1.490
2019 | Lufthansa | CFM56-5B | Turbine | HPT Shroud/Nozzle Support Config. N | 72-53-02 | TV210672 | HAM | 1784M36G02 | 012 | Service Bulletin | B72-143 Fwd. Flange face modification CFM56-5B SB72-299 Fwd. Flange face modification CFM56-5C Splitter Fairing Section Fan ATA-Capter 72-23-23 Place of Repair HAM Part-ID TX228786 TAT Inspection [cal. days] 5 TAT Repair [cal. days] 19 TAT not to exceed [cal. days] 35 Minimum Qty. [ea] 1 Part Numbers 338-007-103-0 Offered Repairs (dependent on part number) Rep.Code Rep.No Repair Description Rep.Type Price per ea | OEM | 6 | 18 | +8.280
2019 | Lufthansa | CFM56-5B | Turbine | HPT Shroud/Nozzle Support Config. N | 72-53-02 | TV210672 | HAM | 2002M69G05 | 00 | Cleaning & Inspection | I Cleaning and inspection | OEM | 6 | 18 | 1.490
2019 | Lufthansa | CFM56-5B | Turbine | HPT Shroud/Nozzle Support Config. N | 72-53-02 | TV210672 | HAM | 2002M69G05 | 001 | Extended Repair | 01 Replacement of slabbed head bolts | OEM | 6 | 18 | +1.730
2019 | Lufthansa | CFM56-5B | Turbine | HPT Shroud/Nozzle Support Config. N | 72-53-02 | TV210672 | HAM | 2002M69G05 | 003 | Extended Repair | 02 Bushing replacement | OEM | 6 | 18 | +3.800
2019 | Lufthansa | CFM56-5B | Turbine | HPT Shroud/Nozzle Support Config. N | 72-53-02 | TV210672 | HAM | 2002M69G05 | 008 | Extended Repair | 03 Replacement of Borescope Boss | OEM | 6 | 18 | +1.430
2019 | Lufthansa | CFM56-5B | Turbine | HPT Shroud/Nozzle Support Config. N | 72-53-02 | TV210672 | HAM | 2002M69G05 | 002 | Extended Repair | 04 Forward flange wear repair. | OEM | 6 | 18 | +8.280
2019 | Lufthansa | CFM56-5B | Turbine | HPT Shroud/Nozzle Support Config. N | 72-53-02 | TV210672 | HAM | 2002M69G05 | 015 | Extended Repair | 15 Aft flange headless straight pin replacement | OEM | 6 | 18 | +520
2019 | Lufthansa | CFM56-5B | Turbine | HPT Shroud/Nozzle Support Config. N | 72-53-02 | TV210672 | HAM | 2002M69G05 | 004 | Extended Repair | 18 Repair of local wear on the vane mount aft face | OEM | 6 | 18 | +2.960
2019 | Lufthansa | CFM56-5B | Turbine | HPT Shroud/Nozzle Support Config. N | 72-53-02 | TV210672 | HAM | 2002M69G05 | 013 | Extended Repair | 22 Thermal spray repair of the Shroud Hanger rail inner diameter face | OEM | 6 | 18 | +6.435
2019 | Lufthansa | CFM56-5B | Turbine | HPT Shroud/Nozzle Support Config. N | 72-53-02 | TV210672 | HAM | 2002M69G05 | 005 | Extended Repair | NSPECTION Repair cracked tack welds on bushing / borescope boss per 72-53-02 | OEM | 6 | 18 | +1.490
2019 | Lufthansa | CFM56-5B | Turbine | HPT Shroud/Nozzle Support Config. N | 72-53-02 | TV210672 | HAM | 2002M69G05 | 012 | Service Bulletin | B72-143 Fwd. Flange face modification CFM56-5B SB72-299 Fwd. Flange face modification CFM56-5C Splitter Fairing Section Fan ATA-Capter 72-23-23 Place of Repair HAM Part-ID TX228786 TAT Inspection [cal. days] 5 TAT Repair [cal. days] 19 TAT not to exceed [cal. days] 35 Minimum Qty. [ea] 1 Part Numbers 338-007-103-0 Offered Repairs (dependent on part number) Rep.Code Rep.No Repair Description Rep.Type Price per ea | OEM | 6 | 18 | +8.280
2019 | Lufthansa | CFM56-5B | Turbine | HPT Shroud/Nozzle Support Config. N | 72-53-02 | TV210672 | HAM | 2002M90G01 | 00 | Cleaning & Inspection | I Cleaning and inspection | OEM | 6 | 18 | 1.490
2019 | Lufthansa | CFM56-5B | Turbine | HPT Shroud/Nozzle Support Config. N | 72-53-02 | TV210672 | HAM | 2002M90G01 | 001 | Extended Repair | 01 Replacement of slabbed head bolts | OEM | 6 | 18 | +1.730
2019 | Lufthansa | CFM56-5B | Turbine | HPT Shroud/Nozzle Support Config. N | 72-53-02 | TV210672 | HAM | 2002M90G01 | 003 | Extended Repair | 02 Bushing replacement | OEM | 6 | 18 | +3.800
2019 | Lufthansa | CFM56-5B | Turbine | HPT Shroud/Nozzle Support Config. N | 72-53-02 | TV210672 | HAM | 2002M90G01 | 008 | Extended Repair | 03 Replacement of Borescope Boss | OEM | 6 | 18 | +1.430
2019 | Lufthansa | CFM56-5B | Turbine | HPT Shroud/Nozzle Support Config. N | 72-53-02 | TV210672 | HAM | 2002M90G01 | 002 | Extended Repair | 04 Forward flange wear repair. | OEM | 6 | 18 | +8.280
2019 | Lufthansa | CFM56-5B | Turbine | HPT Shroud/Nozzle Support Config. N | 72-53-02 | TV210672 | HAM | 2002M90G01 | 015 | Extended Repair | 15 Aft flange headless straight pin replacement | OEM | 6 | 18 | +520
2019 | Lufthansa | CFM56-5B | Turbine | HPT Shroud/Nozzle Support Config. N | 72-53-02 | TV210672 | HAM | 2002M90G01 | 004 | Extended Repair | 18 Repair of local wear on the vane mount aft face | OEM | 6 | 18 | +2.960
2019 | Lufthansa | CFM56-5B | Turbine | HPT Shroud/Nozzle Support Config. N | 72-53-02 | TV210672 | HAM | 2002M90G01 | 013 | Extended Repair | 22 Thermal spray repair of the Shroud Hanger rail inner diameter face | OEM | 6 | 18 | +6.435
2019 | Lufthansa | CFM56-5B | Turbine | HPT Shroud/Nozzle Support Config. N | 72-53-02 | TV210672 | HAM | 2002M90G01 | 005 | Extended Repair | NSPECTION Repair cracked tack welds on bushing / borescope boss per 72-53-02 | OEM | 6 | 18 | +1.490
2019 | Lufthansa | CFM56-5B | Turbine | HPT Shroud/Nozzle Support Config. N | 72-53-02 | TV210672 | HAM | 2002M90G01 | 012 | Service Bulletin | B72-143 Fwd. Flange face modification CFM56-5B SB72-299 Fwd. Flange face modification CFM56-5C Splitter Fairing Section Fan ATA-Capter 72-23-23 Place of Repair HAM Part-ID TX228786 TAT Inspection [cal. days] 5 TAT Repair [cal. days] 19 TAT not to exceed [cal. days] 35 Minimum Qty. [ea] 1 Part Numbers 338-007-103-0 Offered Repairs (dependent on part number) Rep.Code Rep.No Repair Description Rep.Type Price per ea | OEM | 6 | 18 | +8.280
2019 | Lufthansa | CFM56-5B | Fan | Splitter Fairing | 72-23-23 | TX228786 | HAM | 338-007-103-0 | 00 | Cleaning & Inspection | I Cleaning and inspection Note: Anodizing will be removed during CI | OEM | 5 | 19 | 955
2019 | Lufthansa | CFM56-5B | Fan | Splitter Fairing | 72-23-23 | TX228786 | HAM | 338-007-103-0 | 001 | Extended Repair | 01 Spot touch-up or full reconditioning of sulfuric anodizing Note: Repair will only be performed in the course of an engine overhaul. | OEM | 5 | 19 | +1.020
2019 | Lufthansa | CFM56-5B | Fan | Splitter Fairing | 72-23-23 | TX228786 | HAM | 338-007-103-0 | 004 | Extended Repair | 04 Repair attachment hole by welding Note: Repair will only be performed in the course of an engine overhaul. | OEM | 5 | 19 | +4.575
2019 | Lufthansa | CFM56-5B | Fan | Splitter Fairing | 72-23-23 | TX228786 | HAM | 338-007-103-0 | 005 | Extended Repair | 05 Repair of the connecting groove Note: Repair will only be performed in the course of an engine overhaul. | OEM | 5 | 19 | +4.145
2019 | Lufthansa | CFM56-5B | Fan | Splitter Fairing | 72-23-23 | TX228786 | HAM | 338-007-103-0 | 006 | Extended Repair | 06 Repair of attachment hole by bushing Note: Repair will only be performed in the course of an engine overhaul. LPT Airseal Stg. 1 Section Turbine ATA-Capter 72-54-06 Place of Repair HAM Part-ID TX220777 TAT Inspection [cal. days] 7 TAT Repair [cal. days] 18 TAT not to exceed [cal. days] 30 Minimum Qty. [ea] 1 Part Numbers 338-111-502-0 Offered Repairs (dependent on part number) Rep.Code Rep.No Repair Description Rep.Type Price per ea | OEM | 5 | 19 | +2.330
2019 | Lufthansa | CFM56-5B | Turbine | LPT Airseal Stg. 1 | 72-54-06 | TX220777 | HAM | 338-111-502-0 | 00 | Cleaning & Inspection | I Cleaning and inspection | OEM | 7 | 18 | 665
2019 | Lufthansa | CFM56-5B | Turbine | LPT Airseal Stg. 1 | 72-54-06 | TX220777 | HAM | 338-111-502-0 | 002 | Extended Repair | 02 Repair of retaining ring mating face | OEM | 7 | 18 | +2.640
2019 | Lufthansa | CFM56-5B | Turbine | LPT Airseal Stg. 1 | 72-54-06 | TX220777 | HAM | 338-111-502-0 | 001 | Extended Repair | NSPECTION Overtemperature & Overspeed Check Note: Required if seal subjected to overtemperature and/or overspeed. SWITCH INDICATOR Section Accessories ATA-Capter 49-00-00 Place of Repair HAM Part-ID SDV2-11CJT4K TAT TST [cal. days] 7 TAT REP [cal. days] 7 TAT OVH [cal. days] 7 Minimum Qty. [ea] 1 Part Numbers 5908954 Offered Repairs (dependent on part number) Rep.Code Rep.No Repair Description Rep.Type Price per ea | OEM | 7 | 18 | +375
2019 | Lufthansa | CFM56-5B | Accessories | SWITCH INDICATOR | 49-00-00 | SDV2-11CJT4K | HAM | 5908954 | TST | Test | o. 1 Bearing Section Special Parts ATA-Capter 72-09-01 Place of Repair HAM Part-ID TY225066 TAT Inspection [cal. days] 4 TAT Repair [cal. days] 4 TAT not to exceed [cal. days] 4 Minimum Qty. [ea] 1 Additional Information: Cleaning & Inspection will be performed at Lufthansa Technik. All necessary repairs will be subcontracted and invoiced according to time and expense. Part Numbers 305-364-002-0 305-364-103-0 337-108-201-0 340-257-001-0 Offered Repairs (dependent on part number) Rep.Code Rep.No Repair Description Rep.Type Price per ea | - | 7 | 7 | 810
2019 | Lufthansa | CFM56-5B | Parts | No. 1 Bearing | 72-09-01 | TY225066 | HAM | 305-364-002-0 | 00 | Cleaning & Inspection | I Cleaning and inspection HPC Stator Bellcrank Vane Actuation Link Section Compressor ATA-Capter 72-32-15 Place of Repair HAM Part-ID TV269959 TAT Inspection [cal. days] 5 TAT Repair [cal. days] 17 TAT not to exceed [cal. days] 23 Minimum Qty. [ea] 1 Additional Information: Only valid for Engine Overhaul Events at LHT Hamburg Part Numbers 1591M23P02 1591M24G01 9511M34P01 Offered Repairs (dependent on part number) Rep.Code Rep.No Repair Description Rep.Type Price per ea | OEM | 4 | 4 | 1.045
2019 | Lufthansa | CFM56-5B | Parts | No. 1 Bearing | 72-09-01 | TY225066 | HAM | 305-364-103-0 | 00 | Cleaning & Inspection | I Cleaning and inspection HPC Stator Bellcrank Vane Actuation Link Section Compressor ATA-Capter 72-32-15 Place of Repair HAM Part-ID TV269959 TAT Inspection [cal. days] 5 TAT Repair [cal. days] 17 TAT not to exceed [cal. days] 23 Minimum Qty. [ea] 1 Additional Information: Only valid for Engine Overhaul Events at LHT Hamburg Part Numbers 1591M23P02 1591M24G01 9511M34P01 Offered Repairs (dependent on part number) Rep.Code Rep.No Repair Description Rep.Type Price per ea | OEM | 4 | 4 | 1.045
2019 | Lufthansa | CFM56-5B | Parts | No. 1 Bearing | 72-09-01 | TY225066 | HAM | 337-108-201-0 | 00 | Cleaning & Inspection | I Cleaning and inspection HPC Stator Bellcrank Vane Actuation Link Section Compressor ATA-Capter 72-32-15 Place of Repair HAM Part-ID TV269959 TAT Inspection [cal. days] 5 TAT Repair [cal. days] 17 TAT not to exceed [cal. days] 23 Minimum Qty. [ea] 1 Additional Information: Only valid for Engine Overhaul Events at LHT Hamburg Part Numbers 1591M23P02 1591M24G01 9511M34P01 Offered Repairs (dependent on part number) Rep.Code Rep.No Repair Description Rep.Type Price per ea | OEM | 4 | 4 | 1.045
2019 | Lufthansa | CFM56-5B | Parts | No. 1 Bearing | 72-09-01 | TY225066 | HAM | 340-257-001-0 | 00 | Cleaning & Inspection | I Cleaning and inspection HPC Stator Bellcrank Vane Actuation Link Section Compressor ATA-Capter 72-32-15 Place of Repair HAM Part-ID TV269959 TAT Inspection [cal. days] 5 TAT Repair [cal. days] 17 TAT not to exceed [cal. days] 23 Minimum Qty. [ea] 1 Additional Information: Only valid for Engine Overhaul Events at LHT Hamburg Part Numbers 1591M23P02 1591M24G01 9511M34P01 Offered Repairs (dependent on part number) Rep.Code Rep.No Repair Description Rep.Type Price per ea | OEM | 4 | 4 | 1.045
2019 | Lufthansa | CFM56-5B | Compressor | HPC Stator Bellcrank Vane Actuation Link | 72-32-15 | TV269959 | HAM | 1591M23P02 | 00 | Cleaning & Inspection | I Cleaning and inspection Support BRG #2 Section Fan ATA-Capter 72-22-03 Place of Repair HAM Part-ID TX229057 TAT Inspection [cal. days] 5 TAT Repair [cal. days] 18 TAT not to exceed [cal. days] 26 Minimum Qty. [ea] 1 Additional Information: Only valid for Engine Overhaul Events at LHT Hamburg Part Numbers 301-539-211-0 337-109-501-0 340-034-302-0 Offered Repairs (dependent on part number) Rep.Code Rep.No Repair Description Rep.Type Price per ea | OEM | 5 | 17 | 420
2019 | Lufthansa | CFM56-5B | Compressor | HPC Stator Bellcrank Vane Actuation Link | 72-32-15 | TV269959 | HAM | 1591M24G01 | 00 | Cleaning & Inspection | I Cleaning and inspection Support BRG #2 Section Fan ATA-Capter 72-22-03 Place of Repair HAM Part-ID TX229057 TAT Inspection [cal. days] 5 TAT Repair [cal. days] 18 TAT not to exceed [cal. days] 26 Minimum Qty. [ea] 1 Additional Information: Only valid for Engine Overhaul Events at LHT Hamburg Part Numbers 301-539-211-0 337-109-501-0 340-034-302-0 Offered Repairs (dependent on part number) Rep.Code Rep.No Repair Description Rep.Type Price per ea | OEM | 5 | 17 | 420
2019 | Lufthansa | CFM56-5B | Compressor | HPC Stator Bellcrank Vane Actuation Link | 72-32-15 | TV269959 | HAM | 9511M34P01 | 00 | Cleaning & Inspection | I Cleaning and inspection Support BRG #2 Section Fan ATA-Capter 72-22-03 Place of Repair HAM Part-ID TX229057 TAT Inspection [cal. days] 5 TAT Repair [cal. days] 18 TAT not to exceed [cal. days] 26 Minimum Qty. [ea] 1 Additional Information: Only valid for Engine Overhaul Events at LHT Hamburg Part Numbers 301-539-211-0 337-109-501-0 340-034-302-0 Offered Repairs (dependent on part number) Rep.Code Rep.No Repair Description Rep.Type Price per ea | OEM | 5 | 17 | 420
2019 | Lufthansa | CFM56-5B | Fan | Support BRG #2 | 72-22-03 | TX229057 | HAM | 301-539-211-0 | 00 | Cleaning & Inspection | I Cleaning and inspection | OEM | 5 | 18 | 900
2019 | Lufthansa | CFM56-5B | Fan | Support BRG #2 | 72-22-03 | TX229057 | HAM | 301-539-211-0 | 001 | Extended Repair | 01 Replacement of swaged self locking inserts Note: Repair will only be performed in the course of an engine overhaul. Pneumatic Ducts Section Tubes & Ducts ATA-Capter 71-00-17 Place of Repair BER Part-ID TD710B17 TAT Inspection [cal. days] 10 TAT Repair [cal. days] 15 TAT not to exceed [cal. days] 25 Minimum Qty. [ea] 1 Part Numbers 17452-503 238-0502-501 238-0502-503 238-0508-501 238-0508-503 238-0510-501 238-0511-501 238D0551-501 642-5503-501 642-5503-503 642-5508-503 642-5508-505 642-5510-501 642-5511-503 642D5752-501 642D5752-503 642M5001-501 642M5001-503 9909873-101 9909873-103 Offered Repairs (dependent on part number) Rep.Code Rep.No Repair Description Rep.Type Price per ea | OEM | 5 | 18 | +1.380
2019 | Lufthansa | CFM56-5B | Fan | Support BRG #2 | 72-22-03 | TX229057 | HAM | 337-109-501-0 | 00 | Cleaning & Inspection | I Cleaning and inspection | OEM | 5 | 18 | 900
2019 | Lufthansa | CFM56-5B | Fan | Support BRG #2 | 72-22-03 | TX229057 | HAM | 337-109-501-0 | 001 | Extended Repair | 01 Replacement of swaged self locking inserts Note: Repair will only be performed in the course of an engine overhaul. Pneumatic Ducts Section Tubes & Ducts ATA-Capter 71-00-17 Place of Repair BER Part-ID TD710B17 TAT Inspection [cal. days] 10 TAT Repair [cal. days] 15 TAT not to exceed [cal. days] 25 Minimum Qty. [ea] 1 Part Numbers 17452-503 238-0502-501 238-0502-503 238-0508-501 238-0508-503 238-0510-501 238-0511-501 238D0551-501 642-5503-501 642-5503-503 642-5508-503 642-5508-505 642-5510-501 642-5511-503 642D5752-501 642D5752-503 642M5001-501 642M5001-503 9909873-101 9909873-103 Offered Repairs (dependent on part number) Rep.Code Rep.No Repair Description Rep.Type Price per ea | OEM | 5 | 18 | +1.380
2019 | Lufthansa | CFM56-5B | Fan | Support BRG #2 | 72-22-03 | TX229057 | HAM | 340-034-302-0 | 00 | Cleaning & Inspection | I Cleaning and inspection | OEM | 5 | 18 | 900
2019 | Lufthansa | CFM56-5B | Fan | Support BRG #2 | 72-22-03 | TX229057 | HAM | 340-034-302-0 | 001 | Extended Repair | 01 Replacement of swaged self locking inserts Note: Repair will only be performed in the course of an engine overhaul. Pneumatic Ducts Section Tubes & Ducts ATA-Capter 71-00-17 Place of Repair BER Part-ID TD710B17 TAT Inspection [cal. days] 10 TAT Repair [cal. days] 15 TAT not to exceed [cal. days] 25 Minimum Qty. [ea] 1 Part Numbers 17452-503 238-0502-501 238-0502-503 238-0508-501 238-0508-503 238-0510-501 238-0511-501 238D0551-501 642-5503-501 642-5503-503 642-5508-503 642-5508-505 642-5510-501 642-5511-503 642D5752-501 642D5752-503 642M5001-501 642M5001-503 9909873-101 9909873-103 Offered Repairs (dependent on part number) Rep.Code Rep.No Repair Description Rep.Type Price per ea | OEM | 5 | 18 | +1.380
2019 | Lufthansa | CFM56-5B | Ducts | Pneumatic Ducts | 71-00-17 | TD710B17 | BER | 17452-503 | 00 | Cleaning & Inspection | I Cleaning and inspection | OEM | 10 | 15 | 655
2019 | Lufthansa | CFM56-5B | Ducts | Pneumatic Ducts | 71-00-17 | TD710B17 | BER | 17452-503 | MIR | Minor Repair | Minor repair | OEM | 10 | 15 | 1.080
2019 | Lufthansa | CFM56-5B | Ducts | Pneumatic Ducts | 71-00-17 | TD710B17 | BER | 17452-503 | MAJ | Major Repair | EP.-NO.18 Bracket repair | OEM | 10 | 15 | 1.560
2019 | Lufthansa | CFM56-5B | Ducts | Pneumatic Ducts | 71-00-17 | TD710B17 | BER | 17452-503 | MAD | Major Repair - FAR43 Minor | 72372 Doubler repair and section replacement | DOA | 10 | 15 | 2.560
2019 | Lufthansa | CFM56-5B | Ducts | Pneumatic Ducts | 71-00-17 | TD710B17 | BER | 17452-503 | 001 | Service Bulletin | A32036-11 Inspection and modification of pylon interface duct HPC Rotor CDP Air Seal Section Compressor ATA-Capter 72-31-08 Place of Repair HAM Part-ID TV210307 TAT Inspection [cal. days] 5 TAT Repair [cal. days] 16 TAT not to exceed [cal. days] 29 Minimum Qty. [ea] 1 Part Numbers 1523M35P01 2116M25P01 Offered Repairs (dependent on part number) Rep.Code Rep.No Repair Description Rep.Type Price per ea | OEM | 10 | 15 | +415
2019 | Lufthansa | CFM56-5B | Ducts | Pneumatic Ducts | 71-00-17 | TD710B17 | BER | 238-0502-501 | 00 | Cleaning & Inspection | I Cleaning and inspection | OEM | 10 | 15 | 655
2019 | Lufthansa | CFM56-5B | Ducts | Pneumatic Ducts | 71-00-17 | TD710B17 | BER | 238-0502-501 | MIR | Minor Repair | Minor repair | OEM | 10 | 15 | 1.080
2019 | Lufthansa | CFM56-5B | Ducts | Pneumatic Ducts | 71-00-17 | TD710B17 | BER | 238-0502-501 | MAJ | Major Repair | EP.-NO.18 Bracket repair | OEM | 10 | 15 | 1.560
2019 | Lufthansa | CFM56-5B | Ducts | Pneumatic Ducts | 71-00-17 | TD710B17 | BER | 238-0502-501 | MAD | Major Repair - FAR43 Minor | 72372 Doubler repair and section replacement | DOA | 10 | 15 | 2.560
2019 | Lufthansa | CFM56-5B | Ducts | Pneumatic Ducts | 71-00-17 | TD710B17 | BER | 238-0502-501 | 001 | Service Bulletin | A32036-11 Inspection and modification of pylon interface duct HPC Rotor CDP Air Seal Section Compressor ATA-Capter 72-31-08 Place of Repair HAM Part-ID TV210307 TAT Inspection [cal. days] 5 TAT Repair [cal. days] 16 TAT not to exceed [cal. days] 29 Minimum Qty. [ea] 1 Part Numbers 1523M35P01 2116M25P01 Offered Repairs (dependent on part number) Rep.Code Rep.No Repair Description Rep.Type Price per ea | OEM | 10 | 15 | +415
2019 | Lufthansa | CFM56-5B | Ducts | Pneumatic Ducts | 71-00-17 | TD710B17 | BER | 238-0502-503 | 00 | Cleaning & Inspection | I Cleaning and inspection | OEM | 10 | 15 | 655
2019 | Lufthansa | CFM56-5B | Ducts | Pneumatic Ducts | 71-00-17 | TD710B17 | BER | 238-0502-503 | MIR | Minor Repair | Minor repair | OEM | 10 | 15 | 1.080
2019 | Lufthansa | CFM56-5B | Ducts | Pneumatic Ducts | 71-00-17 | TD710B17 | BER | 238-0502-503 | MAJ | Major Repair | EP.-NO.18 Bracket repair | OEM | 10 | 15 | 1.560
2019 | Lufthansa | CFM56-5B | Ducts | Pneumatic Ducts | 71-00-17 | TD710B17 | BER | 238-0502-503 | MAD | Major Repair - FAR43 Minor | 72372 Doubler repair and section replacement | DOA | 10 | 15 | 2.560
2019 | Lufthansa | CFM56-5B | Ducts | Pneumatic Ducts | 71-00-17 | TD710B17 | BER | 238-0502-503 | 001 | Service Bulletin | A32036-11 Inspection and modification of pylon interface duct HPC Rotor CDP Air Seal Section Compressor ATA-Capter 72-31-08 Place of Repair HAM Part-ID TV210307 TAT Inspection [cal. days] 5 TAT Repair [cal. days] 16 TAT not to exceed [cal. days] 29 Minimum Qty. [ea] 1 Part Numbers 1523M35P01 2116M25P01 Offered Repairs (dependent on part number) Rep.Code Rep.No Repair Description Rep.Type Price per ea | OEM | 10 | 15 | +415
2019 | Lufthansa | CFM56-5B | Ducts | Pneumatic Ducts | 71-00-17 | TD710B17 | BER | 238-0508-501 | 00 | Cleaning & Inspection | I Cleaning and inspection | OEM | 10 | 15 | 655
2019 | Lufthansa | CFM56-5B | Ducts | Pneumatic Ducts | 71-00-17 | TD710B17 | BER | 238-0508-501 | MIR | Minor Repair | Minor repair | OEM | 10 | 15 | 1.080
2019 | Lufthansa | CFM56-5B | Ducts | Pneumatic Ducts | 71-00-17 | TD710B17 | BER | 238-0508-501 | MAJ | Major Repair | EP.-NO.18 Bracket repair | OEM | 10 | 15 | 1.560
2019 | Lufthansa | CFM56-5B | Ducts | Pneumatic Ducts | 71-00-17 | TD710B17 | BER | 238-0508-501 | MAD | Major Repair - FAR43 Minor | 72372 Doubler repair and section replacement | DOA | 10 | 15 | 2.560
2019 | Lufthansa | CFM56-5B | Ducts | Pneumatic Ducts | 71-00-17 | TD710B17 | BER | 238-0508-501 | 001 | Service Bulletin | A32036-11 Inspection and modification of pylon interface duct HPC Rotor CDP Air Seal Section Compressor ATA-Capter 72-31-08 Place of Repair HAM Part-ID TV210307 TAT Inspection [cal. days] 5 TAT Repair [cal. days] 16 TAT not to exceed [cal. days] 29 Minimum Qty. [ea] 1 Part Numbers 1523M35P01 2116M25P01 Offered Repairs (dependent on part number) Rep.Code Rep.No Repair Description Rep.Type Price per ea | OEM | 10 | 15 | +415
2019 | Lufthansa | CFM56-5B | Ducts | Pneumatic Ducts | 71-00-17 | TD710B17 | BER | 238-0508-503 | 00 | Cleaning & Inspection | I Cleaning and inspection | OEM | 10 | 15 | 655
2019 | Lufthansa | CFM56-5B | Ducts | Pneumatic Ducts | 71-00-17 | TD710B17 | BER | 238-0508-503 | MIR | Minor Repair | Minor repair | OEM | 10 | 15 | 1.080
2019 | Lufthansa | CFM56-5B | Ducts | Pneumatic Ducts | 71-00-17 | TD710B17 | BER | 238-0508-503 | MAJ | Major Repair | EP.-NO.18 Bracket repair | OEM | 10 | 15 | 1.560
2019 | Lufthansa | CFM56-5B | Ducts | Pneumatic Ducts | 71-00-17 | TD710B17 | BER | 238-0508-503 | MAD | Major Repair - FAR43 Minor | 72372 Doubler repair and section replacement | DOA | 10 | 15 | 2.560
2019 | Lufthansa | CFM56-5B | Ducts | Pneumatic Ducts | 71-00-17 | TD710B17 | BER | 238-0508-503 | 001 | Service Bulletin | A32036-11 Inspection and modification of pylon interface duct HPC Rotor CDP Air Seal Section Compressor ATA-Capter 72-31-08 Place of Repair HAM Part-ID TV210307 TAT Inspection [cal. days] 5 TAT Repair [cal. days] 16 TAT not to exceed [cal. days] 29 Minimum Qty. [ea] 1 Part Numbers 1523M35P01 2116M25P01 Offered Repairs (dependent on part number) Rep.Code Rep.No Repair Description Rep.Type Price per ea | OEM | 10 | 15 | +415
2019 | Lufthansa | CFM56-5B | Ducts | Pneumatic Ducts | 71-00-17 | TD710B17 | BER | 238-0510-501 | 00 | Cleaning & Inspection | I Cleaning and inspection | OEM | 10 | 15 | 655
2019 | Lufthansa | CFM56-5B | Ducts | Pneumatic Ducts | 71-00-17 | TD710B17 | BER | 238-0510-501 | MIR | Minor Repair | Minor repair | OEM | 10 | 15 | 1.080
2019 | Lufthansa | CFM56-5B | Ducts | Pneumatic Ducts | 71-00-17 | TD710B17 | BER | 238-0510-501 | MAJ | Major Repair | EP.-NO.18 Bracket repair | OEM | 10 | 15 | 1.560
2019 | Lufthansa | CFM56-5B | Ducts | Pneumatic Ducts | 71-00-17 | TD710B17 | BER | 238-0510-501 | MAD | Major Repair - FAR43 Minor | 72372 Doubler repair and section replacement | DOA | 10 | 15 | 2.560
2019 | Lufthansa | CFM56-5B | Ducts | Pneumatic Ducts | 71-00-17 | TD710B17 | BER | 238-0510-501 | 001 | Service Bulletin | A32036-11 Inspection and modification of pylon interface duct HPC Rotor CDP Air Seal Section Compressor ATA-Capter 72-31-08 Place of Repair HAM Part-ID TV210307 TAT Inspection [cal. days] 5 TAT Repair [cal. days] 16 TAT not to exceed [cal. days] 29 Minimum Qty. [ea] 1 Part Numbers 1523M35P01 2116M25P01 Offered Repairs (dependent on part number) Rep.Code Rep.No Repair Description Rep.Type Price per ea | OEM | 10 | 15 | +415
2019 | Lufthansa | CFM56-5B | Ducts | Pneumatic Ducts | 71-00-17 | TD710B17 | BER | 238-0511-501 | 00 | Cleaning & Inspection | I Cleaning and inspection | OEM | 10 | 15 | 655
2019 | Lufthansa | CFM56-5B | Ducts | Pneumatic Ducts | 71-00-17 | TD710B17 | BER | 238-0511-501 | MIR | Minor Repair | Minor repair | OEM | 10 | 15 | 1.080
2019 | Lufthansa | CFM56-5B | Ducts | Pneumatic Ducts | 71-00-17 | TD710B17 | BER | 238-0511-501 | MAJ | Major Repair | EP.-NO.18 Bracket repair | OEM | 10 | 15 | 1.560
2019 | Lufthansa | CFM56-5B | Ducts | Pneumatic Ducts | 71-00-17 | TD710B17 | BER | 238-0511-501 | MAD | Major Repair - FAR43 Minor | 72372 Doubler repair and section replacement | DOA | 10 | 15 | 2.560
2019 | Lufthansa | CFM56-5B | Ducts | Pneumatic Ducts | 71-00-17 | TD710B17 | BER | 238-0511-501 | 001 | Service Bulletin | A32036-11 Inspection and modification of pylon interface duct HPC Rotor CDP Air Seal Section Compressor ATA-Capter 72-31-08 Place of Repair HAM Part-ID TV210307 TAT Inspection [cal. days] 5 TAT Repair [cal. days] 16 TAT not to exceed [cal. days] 29 Minimum Qty. [ea] 1 Part Numbers 1523M35P01 2116M25P01 Offered Repairs (dependent on part number) Rep.Code Rep.No Repair Description Rep.Type Price per ea | OEM | 10 | 15 | +415
2019 | Lufthansa | CFM56-5B | Ducts | Pneumatic Ducts | 71-00-17 | TD710B17 | BER | 238D0551-501 | 00 | Cleaning & Inspection | I Cleaning and inspection | OEM | 10 | 15 | 655
2019 | Lufthansa | CFM56-5B | Ducts | Pneumatic Ducts | 71-00-17 | TD710B17 | BER | 238D0551-501 | MIR | Minor Repair | Minor repair | OEM | 10 | 15 | 1.080
2019 | Lufthansa | CFM56-5B | Ducts | Pneumatic Ducts | 71-00-17 | TD710B17 | BER | 238D0551-501 | MAJ | Major Repair | EP.-NO.18 Bracket repair | OEM | 10 | 15 | 1.560
2019 | Lufthansa | CFM56-5B | Ducts | Pneumatic Ducts | 71-00-17 | TD710B17 | BER | 238D0551-501 | MAD | Major Repair - FAR43 Minor | 72372 Doubler repair and section replacement | DOA | 10 | 15 | 2.560
2019 | Lufthansa | CFM56-5B | Ducts | Pneumatic Ducts | 71-00-17 | TD710B17 | BER | 238D0551-501 | 001 | Service Bulletin | A32036-11 Inspection and modification of pylon interface duct HPC Rotor CDP Air Seal Section Compressor ATA-Capter 72-31-08 Place of Repair HAM Part-ID TV210307 TAT Inspection [cal. days] 5 TAT Repair [cal. days] 16 TAT not to exceed [cal. days] 29 Minimum Qty. [ea] 1 Part Numbers 1523M35P01 2116M25P01 Offered Repairs (dependent on part number) Rep.Code Rep.No Repair Description Rep.Type Price per ea | OEM | 10 | 15 | +415
2019 | Lufthansa | CFM56-5B | Ducts | Pneumatic Ducts | 71-00-17 | TD710B17 | BER | 642-5503-501 | 00 | Cleaning & Inspection | I Cleaning and inspection | OEM | 10 | 15 | 655
2019 | Lufthansa | CFM56-5B | Ducts | Pneumatic Ducts | 71-00-17 | TD710B17 | BER | 642-5503-501 | MIR | Minor Repair | Minor repair | OEM | 10 | 15 | 1.080
2019 | Lufthansa | CFM56-5B | Ducts | Pneumatic Ducts | 71-00-17 | TD710B17 | BER | 642-5503-501 | MAJ | Major Repair | EP.-NO.18 Bracket repair | OEM | 10 | 15 | 1.560
2019 | Lufthansa | CFM56-5B | Ducts | Pneumatic Ducts | 71-00-17 | TD710B17 | BER | 642-5503-501 | MAD | Major Repair - FAR43 Minor | 72372 Doubler repair and section replacement | DOA | 10 | 15 | 2.560
2019 | Lufthansa | CFM56-5B | Ducts | Pneumatic Ducts | 71-00-17 | TD710B17 | BER | 642-5503-501 | 001 | Service Bulletin | A32036-11 Inspection and modification of pylon interface duct HPC Rotor CDP Air Seal Section Compressor ATA-Capter 72-31-08 Place of Repair HAM Part-ID TV210307 TAT Inspection [cal. days] 5 TAT Repair [cal. days] 16 TAT not to exceed [cal. days] 29 Minimum Qty. [ea] 1 Part Numbers 1523M35P01 2116M25P01 Offered Repairs (dependent on part number) Rep.Code Rep.No Repair Description Rep.Type Price per ea | OEM | 10 | 15 | +415
2019 | Lufthansa | CFM56-5B | Ducts | Pneumatic Ducts | 71-00-17 | TD710B17 | BER | 642-5503-503 | 00 | Cleaning & Inspection | I Cleaning and inspection | OEM | 10 | 15 | 655
2019 | Lufthansa | CFM56-5B | Ducts | Pneumatic Ducts | 71-00-17 | TD710B17 | BER | 642-5503-503 | MIR | Minor Repair | Minor repair | OEM | 10 | 15 | 1.080
2019 | Lufthansa | CFM56-5B | Ducts | Pneumatic Ducts | 71-00-17 | TD710B17 | BER | 642-5503-503 | MAJ | Major Repair | EP.-NO.18 Bracket repair | OEM | 10 | 15 | 1.560
2019 | Lufthansa | CFM56-5B | Ducts | Pneumatic Ducts | 71-00-17 | TD710B17 | BER | 642-5503-503 | MAD | Major Repair - FAR43 Minor | 72372 Doubler repair and section replacement | DOA | 10 | 15 | 2.560
2019 | Lufthansa | CFM56-5B | Ducts | Pneumatic Ducts | 71-00-17 | TD710B17 | BER | 642-5503-503 | 001 | Service Bulletin | A32036-11 Inspection and modification of pylon interface duct HPC Rotor CDP Air Seal Section Compressor ATA-Capter 72-31-08 Place of Repair HAM Part-ID TV210307 TAT Inspection [cal. days] 5 TAT Repair [cal. days] 16 TAT not to exceed [cal. days] 29 Minimum Qty. [ea] 1 Part Numbers 1523M35P01 2116M25P01 Offered Repairs (dependent on part number) Rep.Code Rep.No Repair Description Rep.Type Price per ea | OEM | 10 | 15 | +415
2019 | Lufthansa | CFM56-5B | Ducts | Pneumatic Ducts | 71-00-17 | TD710B17 | BER | 642-5508-503 | 00 | Cleaning & Inspection | I Cleaning and inspection | OEM | 10 | 15 | 655
2019 | Lufthansa | CFM56-5B | Ducts | Pneumatic Ducts | 71-00-17 | TD710B17 | BER | 642-5508-503 | MIR | Minor Repair | Minor repair | OEM | 10 | 15 | 1.080
2019 | Lufthansa | CFM56-5B | Ducts | Pneumatic Ducts | 71-00-17 | TD710B17 | BER | 642-5508-503 | MAJ | Major Repair | EP.-NO.18 Bracket repair | OEM | 10 | 15 | 1.560
2019 | Lufthansa | CFM56-5B | Ducts | Pneumatic Ducts | 71-00-17 | TD710B17 | BER | 642-5508-503 | MAD | Major Repair - FAR43 Minor | 72372 Doubler repair and section replacement | DOA | 10 | 15 | 2.560
2019 | Lufthansa | CFM56-5B | Ducts | Pneumatic Ducts | 71-00-17 | TD710B17 | BER | 642-5508-503 | 001 | Service Bulletin | A32036-11 Inspection and modification of pylon interface duct HPC Rotor CDP Air Seal Section Compressor ATA-Capter 72-31-08 Place of Repair HAM Part-ID TV210307 TAT Inspection [cal. days] 5 TAT Repair [cal. days] 16 TAT not to exceed [cal. days] 29 Minimum Qty. [ea] 1 Part Numbers 1523M35P01 2116M25P01 Offered Repairs (dependent on part number) Rep.Code Rep.No Repair Description Rep.Type Price per ea | OEM | 10 | 15 | +415
2019 | Lufthansa | CFM56-5B | Ducts | Pneumatic Ducts | 71-00-17 | TD710B17 | BER | 642-5508-505 | 00 | Cleaning & Inspection | I Cleaning and inspection | OEM | 10 | 15 | 655
2019 | Lufthansa | CFM56-5B | Ducts | Pneumatic Ducts | 71-00-17 | TD710B17 | BER | 642-5508-505 | MIR | Minor Repair | Minor repair | OEM | 10 | 15 | 1.080
2019 | Lufthansa | CFM56-5B | Ducts | Pneumatic Ducts | 71-00-17 | TD710B17 | BER | 642-5508-505 | MAJ | Major Repair | EP.-NO.18 Bracket repair | OEM | 10 | 15 | 1.560
2019 | Lufthansa | CFM56-5B | Ducts | Pneumatic Ducts | 71-00-17 | TD710B17 | BER | 642-5508-505 | MAD | Major Repair - FAR43 Minor | 72372 Doubler repair and section replacement | DOA | 10 | 15 | 2.560
2019 | Lufthansa | CFM56-5B | Ducts | Pneumatic Ducts | 71-00-17 | TD710B17 | BER | 642-5508-505 | 001 | Service Bulletin | A32036-11 Inspection and modification of pylon interface duct HPC Rotor CDP Air Seal Section Compressor ATA-Capter 72-31-08 Place of Repair HAM Part-ID TV210307 TAT Inspection [cal. days] 5 TAT Repair [cal. days] 16 TAT not to exceed [cal. days] 29 Minimum Qty. [ea] 1 Part Numbers 1523M35P01 2116M25P01 Offered Repairs (dependent on part number) Rep.Code Rep.No Repair Description Rep.Type Price per ea | OEM | 10 | 15 | +415
2019 | Lufthansa | CFM56-5B | Ducts | Pneumatic Ducts | 71-00-17 | TD710B17 | BER | 642-5510-501 | 00 | Cleaning & Inspection | I Cleaning and inspection | OEM | 10 | 15 | 655
2019 | Lufthansa | CFM56-5B | Ducts | Pneumatic Ducts | 71-00-17 | TD710B17 | BER | 642-5510-501 | MIR | Minor Repair | Minor repair | OEM | 10 | 15 | 1.080
2019 | Lufthansa | CFM56-5B | Ducts | Pneumatic Ducts | 71-00-17 | TD710B17 | BER | 642-5510-501 | MAJ | Major Repair | EP.-NO.18 Bracket repair | OEM | 10 | 15 | 1.560
2019 | Lufthansa | CFM56-5B | Ducts | Pneumatic Ducts | 71-00-17 | TD710B17 | BER | 642-5510-501 | MAD | Major Repair - FAR43 Minor | 72372 Doubler repair and section replacement | DOA | 10 | 15 | 2.560
2019 | Lufthansa | CFM56-5B | Ducts | Pneumatic Ducts | 71-00-17 | TD710B17 | BER | 642-5510-501 | 001 | Service Bulletin | A32036-11 Inspection and modification of pylon interface duct HPC Rotor CDP Air Seal Section Compressor ATA-Capter 72-31-08 Place of Repair HAM Part-ID TV210307 TAT Inspection [cal. days] 5 TAT Repair [cal. days] 16 TAT not to exceed [cal. days] 29 Minimum Qty. [ea] 1 Part Numbers 1523M35P01 2116M25P01 Offered Repairs (dependent on part number) Rep.Code Rep.No Repair Description Rep.Type Price per ea | OEM | 10 | 15 | +415
2019 | Lufthansa | CFM56-5B | Ducts | Pneumatic Ducts | 71-00-17 | TD710B17 | BER | 642-5511-503 | 00 | Cleaning & Inspection | I Cleaning and inspection | OEM | 10 | 15 | 655
2019 | Lufthansa | CFM56-5B | Ducts | Pneumatic Ducts | 71-00-17 | TD710B17 | BER | 642-5511-503 | MIR | Minor Repair | Minor repair | OEM | 10 | 15 | 1.080
2019 | Lufthansa | CFM56-5B | Ducts | Pneumatic Ducts | 71-00-17 | TD710B17 | BER | 642-5511-503 | MAJ | Major Repair | EP.-NO.18 Bracket repair | OEM | 10 | 15 | 1.560
2019 | Lufthansa | CFM56-5B | Ducts | Pneumatic Ducts | 71-00-17 | TD710B17 | BER | 642-5511-503 | MAD | Major Repair - FAR43 Minor | 72372 Doubler repair and section replacement | DOA | 10 | 15 | 2.560
2019 | Lufthansa | CFM56-5B | Ducts | Pneumatic Ducts | 71-00-17 | TD710B17 | BER | 642-5511-503 | 001 | Service Bulletin | A32036-11 Inspection and modification of pylon interface duct HPC Rotor CDP Air Seal Section Compressor ATA-Capter 72-31-08 Place of Repair HAM Part-ID TV210307 TAT Inspection [cal. days] 5 TAT Repair [cal. days] 16 TAT not to exceed [cal. days] 29 Minimum Qty. [ea] 1 Part Numbers 1523M35P01 2116M25P01 Offered Repairs (dependent on part number) Rep.Code Rep.No Repair Description Rep.Type Price per ea | OEM | 10 | 15 | +415
2019 | Lufthansa | CFM56-5B | Ducts | Pneumatic Ducts | 71-00-17 | TD710B17 | BER | 642D5752-501 | 00 | Cleaning & Inspection | I Cleaning and inspection | OEM | 10 | 15 | 655
2019 | Lufthansa | CFM56-5B | Ducts | Pneumatic Ducts | 71-00-17 | TD710B17 | BER | 642D5752-501 | MIR | Minor Repair | Minor repair | OEM | 10 | 15 | 1.080
2019 | Lufthansa | CFM56-5B | Ducts | Pneumatic Ducts | 71-00-17 | TD710B17 | BER | 642D5752-501 | MAJ | Major Repair | EP.-NO.18 Bracket repair | OEM | 10 | 15 | 1.560
2019 | Lufthansa | CFM56-5B | Ducts | Pneumatic Ducts | 71-00-17 | TD710B17 | BER | 642D5752-501 | MAD | Major Repair - FAR43 Minor | 72372 Doubler repair and section replacement | DOA | 10 | 15 | 2.560
2019 | Lufthansa | CFM56-5B | Ducts | Pneumatic Ducts | 71-00-17 | TD710B17 | BER | 642D5752-501 | 001 | Service Bulletin | A32036-11 Inspection and modification of pylon interface duct HPC Rotor CDP Air Seal Section Compressor ATA-Capter 72-31-08 Place of Repair HAM Part-ID TV210307 TAT Inspection [cal. days] 5 TAT Repair [cal. days] 16 TAT not to exceed [cal. days] 29 Minimum Qty. [ea] 1 Part Numbers 1523M35P01 2116M25P01 Offered Repairs (dependent on part number) Rep.Code Rep.No Repair Description Rep.Type Price per ea | OEM | 10 | 15 | +415
2019 | Lufthansa | CFM56-5B | Ducts | Pneumatic Ducts | 71-00-17 | TD710B17 | BER | 642D5752-503 | 00 | Cleaning & Inspection | I Cleaning and inspection | OEM | 10 | 15 | 655
2019 | Lufthansa | CFM56-5B | Ducts | Pneumatic Ducts | 71-00-17 | TD710B17 | BER | 642D5752-503 | MIR | Minor Repair | Minor repair | OEM | 10 | 15 | 1.080
2019 | Lufthansa | CFM56-5B | Ducts | Pneumatic Ducts | 71-00-17 | TD710B17 | BER | 642D5752-503 | MAJ | Major Repair | EP.-NO.18 Bracket repair | OEM | 10 | 15 | 1.560
2019 | Lufthansa | CFM56-5B | Ducts | Pneumatic Ducts | 71-00-17 | TD710B17 | BER | 642D5752-503 | MAD | Major Repair - FAR43 Minor | 72372 Doubler repair and section replacement | DOA | 10 | 15 | 2.560
2019 | Lufthansa | CFM56-5B | Ducts | Pneumatic Ducts | 71-00-17 | TD710B17 | BER | 642D5752-503 | 001 | Service Bulletin | A32036-11 Inspection and modification of pylon interface duct HPC Rotor CDP Air Seal Section Compressor ATA-Capter 72-31-08 Place of Repair HAM Part-ID TV210307 TAT Inspection [cal. days] 5 TAT Repair [cal. days] 16 TAT not to exceed [cal. days] 29 Minimum Qty. [ea] 1 Part Numbers 1523M35P01 2116M25P01 Offered Repairs (dependent on part number) Rep.Code Rep.No Repair Description Rep.Type Price per ea | OEM | 10 | 15 | +415
2019 | Lufthansa | CFM56-5B | Ducts | Pneumatic Ducts | 71-00-17 | TD710B17 | BER | 642M5001-501 | 00 | Cleaning & Inspection | I Cleaning and inspection | OEM | 10 | 15 | 655
2019 | Lufthansa | CFM56-5B | Ducts | Pneumatic Ducts | 71-00-17 | TD710B17 | BER | 642M5001-501 | MIR | Minor Repair | Minor repair | OEM | 10 | 15 | 1.080
2019 | Lufthansa | CFM56-5B | Ducts | Pneumatic Ducts | 71-00-17 | TD710B17 | BER | 642M5001-501 | MAJ | Major Repair | EP.-NO.18 Bracket repair | OEM | 10 | 15 | 1.560
2019 | Lufthansa | CFM56-5B | Ducts | Pneumatic Ducts | 71-00-17 | TD710B17 | BER | 642M5001-501 | MAD | Major Repair - FAR43 Minor | 72372 Doubler repair and section replacement | DOA | 10 | 15 | 2.560
2019 | Lufthansa | CFM56-5B | Ducts | Pneumatic Ducts | 71-00-17 | TD710B17 | BER | 642M5001-501 | 001 | Service Bulletin | A32036-11 Inspection and modification of pylon interface duct HPC Rotor CDP Air Seal Section Compressor ATA-Capter 72-31-08 Place of Repair HAM Part-ID TV210307 TAT Inspection [cal. days] 5 TAT Repair [cal. days] 16 TAT not to exceed [cal. days] 29 Minimum Qty. [ea] 1 Part Numbers 1523M35P01 2116M25P01 Offered Repairs (dependent on part number) Rep.Code Rep.No Repair Description Rep.Type Price per ea | OEM | 10 | 15 | +415
2019 | Lufthansa | CFM56-5B | Ducts | Pneumatic Ducts | 71-00-17 | TD710B17 | BER | 642M5001-503 | 00 | Cleaning & Inspection | I Cleaning and inspection | OEM | 10 | 15 | 655
2019 | Lufthansa | CFM56-5B | Ducts | Pneumatic Ducts | 71-00-17 | TD710B17 | BER | 642M5001-503 | MIR | Minor Repair | Minor repair | OEM | 10 | 15 | 1.080
2019 | Lufthansa | CFM56-5B | Ducts | Pneumatic Ducts | 71-00-17 | TD710B17 | BER | 642M5001-503 | MAJ | Major Repair | EP.-NO.18 Bracket repair | OEM | 10 | 15 | 1.560
2019 | Lufthansa | CFM56-5B | Ducts | Pneumatic Ducts | 71-00-17 | TD710B17 | BER | 642M5001-503 | MAD | Major Repair - FAR43 Minor | 72372 Doubler repair and section replacement | DOA | 10 | 15 | 2.560
2019 | Lufthansa | CFM56-5B | Ducts | Pneumatic Ducts | 71-00-17 | TD710B17 | BER | 642M5001-503 | 001 | Service Bulletin | A32036-11 Inspection and modification of pylon interface duct HPC Rotor CDP Air Seal Section Compressor ATA-Capter 72-31-08 Place of Repair HAM Part-ID TV210307 TAT Inspection [cal. days] 5 TAT Repair [cal. days] 16 TAT not to exceed [cal. days] 29 Minimum Qty. [ea] 1 Part Numbers 1523M35P01 2116M25P01 Offered Repairs (dependent on part number) Rep.Code Rep.No Repair Description Rep.Type Price per ea | OEM | 10 | 15 | +415
2019 | Lufthansa | CFM56-5B | Ducts | Pneumatic Ducts | 71-00-17 | TD710B17 | BER | 9909873-101 | 00 | Cleaning & Inspection | I Cleaning and inspection | OEM | 10 | 15 | 655
2019 | Lufthansa | CFM56-5B | Ducts | Pneumatic Ducts | 71-00-17 | TD710B17 | BER | 9909873-101 | MIR | Minor Repair | Minor repair | OEM | 10 | 15 | 1.080
2019 | Lufthansa | CFM56-5B | Ducts | Pneumatic Ducts | 71-00-17 | TD710B17 | BER | 9909873-101 | MAJ | Major Repair | EP.-NO.18 Bracket repair | OEM | 10 | 15 | 1.560
2019 | Lufthansa | CFM56-5B | Ducts | Pneumatic Ducts | 71-00-17 | TD710B17 | BER | 9909873-101 | MAD | Major Repair - FAR43 Minor | 72372 Doubler repair and section replacement | DOA | 10 | 15 | 2.560
2019 | Lufthansa | CFM56-5B | Ducts | Pneumatic Ducts | 71-00-17 | TD710B17 | BER | 9909873-101 | 001 | Service Bulletin | A32036-11 Inspection and modification of pylon interface duct HPC Rotor CDP Air Seal Section Compressor ATA-Capter 72-31-08 Place of Repair HAM Part-ID TV210307 TAT Inspection [cal. days] 5 TAT Repair [cal. days] 16 TAT not to exceed [cal. days] 29 Minimum Qty. [ea] 1 Part Numbers 1523M35P01 2116M25P01 Offered Repairs (dependent on part number) Rep.Code Rep.No Repair Description Rep.Type Price per ea | OEM | 10 | 15 | +415
2019 | Lufthansa | CFM56-5B | Ducts | Pneumatic Ducts | 71-00-17 | TD710B17 | BER | 9909873-103 | 00 | Cleaning & Inspection | I Cleaning and inspection | OEM | 10 | 15 | 655
2019 | Lufthansa | CFM56-5B | Ducts | Pneumatic Ducts | 71-00-17 | TD710B17 | BER | 9909873-103 | MIR | Minor Repair | Minor repair | OEM | 10 | 15 | 1.080
2019 | Lufthansa | CFM56-5B | Ducts | Pneumatic Ducts | 71-00-17 | TD710B17 | BER | 9909873-103 | MAJ | Major Repair | EP.-NO.18 Bracket repair | OEM | 10 | 15 | 1.560
2019 | Lufthansa | CFM56-5B | Ducts | Pneumatic Ducts | 71-00-17 | TD710B17 | BER | 9909873-103 | MAD | Major Repair - FAR43 Minor | 72372 Doubler repair and section replacement | DOA | 10 | 15 | 2.560
2019 | Lufthansa | CFM56-5B | Ducts | Pneumatic Ducts | 71-00-17 | TD710B17 | BER | 9909873-103 | 001 | Service Bulletin | A32036-11 Inspection and modification of pylon interface duct HPC Rotor CDP Air Seal Section Compressor ATA-Capter 72-31-08 Place of Repair HAM Part-ID TV210307 TAT Inspection [cal. days] 5 TAT Repair [cal. days] 16 TAT not to exceed [cal. days] 29 Minimum Qty. [ea] 1 Part Numbers 1523M35P01 2116M25P01 Offered Repairs (dependent on part number) Rep.Code Rep.No Repair Description Rep.Type Price per ea | OEM | 10 | 15 | +415
2019 | Lufthansa | CFM56-5B | Compressor | HPC Rotor CDP Air Seal | 72-31-08 | TV210307 | HAM | 1523M35P01 | 00 | Cleaning & Inspection | I Cleaning and inspection | OEM | 5 | 16 | 1.275
2019 | Lufthansa | CFM56-5B | Compressor | HPC Rotor CDP Air Seal | 72-31-08 | TV210307 | HAM | 1523M35P01 | 001 | Extended Repair | 01 Repair seal teeth coating | OEM | 5 | 16 | +4.115
2019 | Lufthansa | CFM56-5B | Compressor | HPC Rotor CDP Air Seal | 72-31-08 | TV210307 | HAM | 1523M35P01 | 002 | Extended Repair | 03 Repair of oversize rabbet dia | OEM | 5 | 16 | +3.435
2019 | Lufthansa | CFM56-5B | Compressor | HPC Rotor CDP Air Seal | 72-31-08 | TV210307 | HAM | 1523M35P01 | 003 | Extended Repair | 03 Repair of undersize rabbet dia | OEM | 5 | 16 | +2.755
2019 | Lufthansa | CFM56-5B | Compressor | HPC Rotor CDP Air Seal | 72-31-08 | TV210307 | HAM | 1523M35P01 | 004 | Extended Repair | NSPECTION Blend seal teeth LPT Nozzle Inner Air Seal Stg. 1 Section Turbine ATA-Capter 72-53-07 Place of Repair HAM Part-ID TV224756 TAT Inspection [cal. days] 7 TAT Repair [cal. days] 18 TAT not to exceed [cal. days] 31 Minimum Qty. [ea] 1 Part Numbers 338-010-302-0 Offered Repairs (dependent on part number) Rep.Code Rep.No Repair Description Rep.Type Price per ea | OEM | 5 | 16 | +875
2019 | Lufthansa | CFM56-5B | Compressor | HPC Rotor CDP Air Seal | 72-31-08 | TV210307 | HAM | 2116M25P01 | 00 | Cleaning & Inspection | I Cleaning and inspection | OEM | 5 | 16 | 1.275
2019 | Lufthansa | CFM56-5B | Compressor | HPC Rotor CDP Air Seal | 72-31-08 | TV210307 | HAM | 2116M25P01 | 001 | Extended Repair | 01 Repair seal teeth coating | OEM | 5 | 16 | +4.115
2019 | Lufthansa | CFM56-5B | Compressor | HPC Rotor CDP Air Seal | 72-31-08 | TV210307 | HAM | 2116M25P01 | 002 | Extended Repair | 03 Repair of oversize rabbet dia | OEM | 5 | 16 | +3.435
2019 | Lufthansa | CFM56-5B | Compressor | HPC Rotor CDP Air Seal | 72-31-08 | TV210307 | HAM | 2116M25P01 | 003 | Extended Repair | 03 Repair of undersize rabbet dia | OEM | 5 | 16 | +2.755
2019 | Lufthansa | CFM56-5B | Compressor | HPC Rotor CDP Air Seal | 72-31-08 | TV210307 | HAM | 2116M25P01 | 004 | Extended Repair | NSPECTION Blend seal teeth LPT Nozzle Inner Air Seal Stg. 1 Section Turbine ATA-Capter 72-53-07 Place of Repair HAM Part-ID TV224756 TAT Inspection [cal. days] 7 TAT Repair [cal. days] 18 TAT not to exceed [cal. days] 31 Minimum Qty. [ea] 1 Part Numbers 338-010-302-0 Offered Repairs (dependent on part number) Rep.Code Rep.No Repair Description Rep.Type Price per ea | OEM | 5 | 16 | +875
2019 | Lufthansa | CFM56-5B | Turbine | LPT Nozzle Inner Air Seal Stg. 1 | 72-53-07 | TV224756 | HAM | 338-010-302-0 | 00 | Cleaning & Inspection | I Cleaning and inspection | OEM | 7 | 18 | 760
2019 | Lufthansa | CFM56-5B | Turbine | LPT Nozzle Inner Air Seal Stg. 1 | 72-53-07 | TV224756 | HAM | 338-010-302-0 | 001 | Extended Repair | 01 Replacement of the abradable Honeycomb Liner | OEM | 7 | 18 | +4.650
2019 | Lufthansa | CFM56-5B | Turbine | LPT Nozzle Inner Air Seal Stg. 1 | 72-53-07 | TV224756 | HAM | 338-010-302-0 | 003 | Extended Repair | 02 Reconditioning of the Co, Cr, Ni, W Plasma Coating. | OEM | 7 | 18 | +3.110
2019 | Lufthansa | CFM56-5B | Turbine | LPT Nozzle Inner Air Seal Stg. 1 | 72-53-07 | TV224756 | HAM | 338-010-302-0 | 002 | Extended Repair | 05 Plasma repair of the Cooling Air Duct Bores | OEM | 7 | 18 | +4.185
2019 | Lufthansa | CFM56-5B | Turbine | LPT Nozzle Inner Air Seal Stg. 1 | 72-53-07 | TV224756 | HAM | 338-010-302-0 | 004 | Extended Repair | 06 Reconditioning of the Dia.B BURNER STAGING VALVE Section Accessories ATA-Capter 73-11-70, 73-11-71 Place of Repair HAM Part-ID SDV2-100LR3K TAT TST [cal. days] 5 TAT REP [cal. days] 7 TAT OVH [cal. days] 10 Minimum Qty. [ea] 1 Part Numbers 1527M33P07 1527M33P08 1527M33P10 44E64-5 44E64-6 44E64-8 Offered Repairs (dependent on part number) Rep.Code Rep.No Repair Description Rep.Type Price per ea | OEM | 7 | 18 | +2.720
2019 | Lufthansa | CFM56-5B | Accessories | BURNER STAGING VALVE | 73-11-71 | SDV2-100LR3K | HAM | 1527M33P07 | TST | Test |  | - | 5 | 7 | 1.525
2019 | Lufthansa | CFM56-5B | Accessories | BURNER STAGING VALVE | 73-11-71 | SDV2-100LR3K | HAM | 1527M33P07 | REP | Repair | ote: The warranty is 4,500 FH or 18 months whichever occurs first. | - | 5 | 7 | 1.820
2019 | Lufthansa | CFM56-5B | Accessories | BURNER STAGING VALVE | 73-11-71 | SDV2-100LR3K | HAM | 1527M33P07 | OVH | Overhaul | ote: The warranty is 4,500 FH or 18 months whichever occurs first. OIL TEMPERATURE SENSOR Section Accessories ATA-Capter 79-32-15 Place of Repair HAM Part-ID SDV2-2006820 TAT TST [cal. days] 7 TAT REP [cal. days] 7 TAT OVH [cal. days] 7 Minimum Qty. [ea] 1 Part Numbers 102-00090 5U0030 73983600 73983700 73984200 73984300 Offered Repairs (dependent on part number) Rep.Code Rep.No Repair Description Rep.Type Price per ea | - | 5 | 7 | 3.175
2019 | Lufthansa | CFM56-5B | Accessories | BURNER STAGING VALVE | 73-11-71 | SDV2-100LR3K | HAM | 1527M33P08 | TST | Test |  | - | 5 | 7 | 1.525
2019 | Lufthansa | CFM56-5B | Accessories | BURNER STAGING VALVE | 73-11-71 | SDV2-100LR3K | HAM | 1527M33P08 | REP | Repair | ote: The warranty is 4,500 FH or 18 months whichever occurs first. | - | 5 | 7 | 1.820
2019 | Lufthansa | CFM56-5B | Accessories | BURNER STAGING VALVE | 73-11-71 | SDV2-100LR3K | HAM | 1527M33P08 | OVH | Overhaul | ote: The warranty is 4,500 FH or 18 months whichever occurs first. OIL TEMPERATURE SENSOR Section Accessories ATA-Capter 79-32-15 Place of Repair HAM Part-ID SDV2-2006820 TAT TST [cal. days] 7 TAT REP [cal. days] 7 TAT OVH [cal. days] 7 Minimum Qty. [ea] 1 Part Numbers 102-00090 5U0030 73983600 73983700 73984200 73984300 Offered Repairs (dependent on part number) Rep.Code Rep.No Repair Description Rep.Type Price per ea | - | 5 | 7 | 3.175
2019 | Lufthansa | CFM56-5B | Accessories | BURNER STAGING VALVE | 73-11-71 | SDV2-100LR3K | HAM | 1527M33P10 | TST | Test |  | - | 5 | 7 | 1.525
2019 | Lufthansa | CFM56-5B | Accessories | BURNER STAGING VALVE | 73-11-71 | SDV2-100LR3K | HAM | 1527M33P10 | REP | Repair | ote: The warranty is 4,500 FH or 18 months whichever occurs first. | - | 5 | 7 | 1.820
2019 | Lufthansa | CFM56-5B | Accessories | BURNER STAGING VALVE | 73-11-71 | SDV2-100LR3K | HAM | 1527M33P10 | OVH | Overhaul | ote: The warranty is 4,500 FH or 18 months whichever occurs first. OIL TEMPERATURE SENSOR Section Accessories ATA-Capter 79-32-15 Place of Repair HAM Part-ID SDV2-2006820 TAT TST [cal. days] 7 TAT REP [cal. days] 7 TAT OVH [cal. days] 7 Minimum Qty. [ea] 1 Part Numbers 102-00090 5U0030 73983600 73983700 73984200 73984300 Offered Repairs (dependent on part number) Rep.Code Rep.No Repair Description Rep.Type Price per ea | - | 5 | 7 | 3.175
2019 | Lufthansa | CFM56-5B | Accessories | BURNER STAGING VALVE | 73-11-71 | SDV2-100LR3K | HAM | 44E64-5 | TST | Test |  | - | 5 | 7 | 1.525
2019 | Lufthansa | CFM56-5B | Accessories | BURNER STAGING VALVE | 73-11-71 | SDV2-100LR3K | HAM | 44E64-5 | REP | Repair | ote: The warranty is 4,500 FH or 18 months whichever occurs first. | - | 5 | 7 | 1.820
2019 | Lufthansa | CFM56-5B | Accessories | BURNER STAGING VALVE | 73-11-71 | SDV2-100LR3K | HAM | 44E64-5 | OVH | Overhaul | ote: The warranty is 4,500 FH or 18 months whichever occurs first. OIL TEMPERATURE SENSOR Section Accessories ATA-Capter 79-32-15 Place of Repair HAM Part-ID SDV2-2006820 TAT TST [cal. days] 7 TAT REP [cal. days] 7 TAT OVH [cal. days] 7 Minimum Qty. [ea] 1 Part Numbers 102-00090 5U0030 73983600 73983700 73984200 73984300 Offered Repairs (dependent on part number) Rep.Code Rep.No Repair Description Rep.Type Price per ea | - | 5 | 7 | 3.175
2019 | Lufthansa | CFM56-5B | Accessories | BURNER STAGING VALVE | 73-11-71 | SDV2-100LR3K | HAM | 44E64-6 | TST | Test |  | - | 5 | 7 | 1.525
2019 | Lufthansa | CFM56-5B | Accessories | BURNER STAGING VALVE | 73-11-71 | SDV2-100LR3K | HAM | 44E64-6 | REP | Repair | ote: The warranty is 4,500 FH or 18 months whichever occurs first. | - | 5 | 7 | 1.820
2019 | Lufthansa | CFM56-5B | Accessories | BURNER STAGING VALVE | 73-11-71 | SDV2-100LR3K | HAM | 44E64-6 | OVH | Overhaul | ote: The warranty is 4,500 FH or 18 months whichever occurs first. OIL TEMPERATURE SENSOR Section Accessories ATA-Capter 79-32-15 Place of Repair HAM Part-ID SDV2-2006820 TAT TST [cal. days] 7 TAT REP [cal. days] 7 TAT OVH [cal. days] 7 Minimum Qty. [ea] 1 Part Numbers 102-00090 5U0030 73983600 73983700 73984200 73984300 Offered Repairs (dependent on part number) Rep.Code Rep.No Repair Description Rep.Type Price per ea | - | 5 | 7 | 3.175
2019 | Lufthansa | CFM56-5B | Accessories | BURNER STAGING VALVE | 73-11-71 | SDV2-100LR3K | HAM | 44E64-8 | TST | Test |  | - | 5 | 7 | 1.525
2019 | Lufthansa | CFM56-5B | Accessories | BURNER STAGING VALVE | 73-11-71 | SDV2-100LR3K | HAM | 44E64-8 | REP | Repair | ote: The warranty is 4,500 FH or 18 months whichever occurs first. | - | 5 | 7 | 1.820
2019 | Lufthansa | CFM56-5B | Accessories | BURNER STAGING VALVE | 73-11-71 | SDV2-100LR3K | HAM | 44E64-8 | OVH | Overhaul | ote: The warranty is 4,500 FH or 18 months whichever occurs first. OIL TEMPERATURE SENSOR Section Accessories ATA-Capter 79-32-15 Place of Repair HAM Part-ID SDV2-2006820 TAT TST [cal. days] 7 TAT REP [cal. days] 7 TAT OVH [cal. days] 7 Minimum Qty. [ea] 1 Part Numbers 102-00090 5U0030 73983600 73983700 73984200 73984300 Offered Repairs (dependent on part number) Rep.Code Rep.No Repair Description Rep.Type Price per ea | - | 5 | 7 | 3.175
2019 | Lufthansa | CFM56-5B | Accessories | OIL TEMPERATURE SENSOR | 79-32-15 | SDV2-2006820 | HAM | 102-00090 | TST | Test | OUPLING HALF ASSEMBLY Section Accessories ATA-Capter 29-10-00, 29-09-04 Place of Repair HAM Part-ID SDV2-113TU9R TAT TST [cal. days] 7 TAT REP [cal. days] 8 TAT OVH [cal. days] 8 Minimum Qty. [ea] 1 Part Numbers AE81266P Offered Repairs (dependent on part number) Rep.Code Rep.No Repair Description Rep.Type Price per ea | - | 7 | 7 | 830
2019 | Lufthansa | CFM56-5B | Accessories | OIL TEMPERATURE SENSOR | 79-32-15 | SDV2-2006820 | HAM | 5U0030 | TST | Test | OUPLING HALF ASSEMBLY Section Accessories ATA-Capter 29-10-00, 29-09-04 Place of Repair HAM Part-ID SDV2-113TU9R TAT TST [cal. days] 7 TAT REP [cal. days] 8 TAT OVH [cal. days] 8 Minimum Qty. [ea] 1 Part Numbers AE81266P Offered Repairs (dependent on part number) Rep.Code Rep.No Repair Description Rep.Type Price per ea | - | 7 | 7 | 830
2019 | Lufthansa | CFM56-5B | Accessories | OIL TEMPERATURE SENSOR | 79-32-15 | SDV2-2006820 | HAM | 73983600 | TST | Test | OUPLING HALF ASSEMBLY Section Accessories ATA-Capter 29-10-00, 29-09-04 Place of Repair HAM Part-ID SDV2-113TU9R TAT TST [cal. days] 7 TAT REP [cal. days] 8 TAT OVH [cal. days] 8 Minimum Qty. [ea] 1 Part Numbers AE81266P Offered Repairs (dependent on part number) Rep.Code Rep.No Repair Description Rep.Type Price per ea | - | 7 | 7 | 830
2019 | Lufthansa | CFM56-5B | Accessories | OIL TEMPERATURE SENSOR | 79-32-15 | SDV2-2006820 | HAM | 73983700 | TST | Test | OUPLING HALF ASSEMBLY Section Accessories ATA-Capter 29-10-00, 29-09-04 Place of Repair HAM Part-ID SDV2-113TU9R TAT TST [cal. days] 7 TAT REP [cal. days] 8 TAT OVH [cal. days] 8 Minimum Qty. [ea] 1 Part Numbers AE81266P Offered Repairs (dependent on part number) Rep.Code Rep.No Repair Description Rep.Type Price per ea | - | 7 | 7 | 830
2019 | Lufthansa | CFM56-5B | Accessories | OIL TEMPERATURE SENSOR | 79-32-15 | SDV2-2006820 | HAM | 73984200 | TST | Test | OUPLING HALF ASSEMBLY Section Accessories ATA-Capter 29-10-00, 29-09-04 Place of Repair HAM Part-ID SDV2-113TU9R TAT TST [cal. days] 7 TAT REP [cal. days] 8 TAT OVH [cal. days] 8 Minimum Qty. [ea] 1 Part Numbers AE81266P Offered Repairs (dependent on part number) Rep.Code Rep.No Repair Description Rep.Type Price per ea | - | 7 | 7 | 830
2019 | Lufthansa | CFM56-5B | Accessories | OIL TEMPERATURE SENSOR | 79-32-15 | SDV2-2006820 | HAM | 73984300 | TST | Test | OUPLING HALF ASSEMBLY Section Accessories ATA-Capter 29-10-00, 29-09-04 Place of Repair HAM Part-ID SDV2-113TU9R TAT TST [cal. days] 7 TAT REP [cal. days] 8 TAT OVH [cal. days] 8 Minimum Qty. [ea] 1 Part Numbers AE81266P Offered Repairs (dependent on part number) Rep.Code Rep.No Repair Description Rep.Type Price per ea | - | 7 | 7 | 830
2019 | Lufthansa | CFM56-5B | Accessories | COUPLING HALF ASSEMBLY | 29-09-04 | SDV2-113TU9R | HAM | AE81266P | TST | Test |  | - | 7 | 8 | 590
2019 | Lufthansa | CFM56-5B | Accessories | COUPLING HALF ASSEMBLY | 29-09-04 | SDV2-113TU9R | HAM | AE81266P | REP | Repair | LEED PRESSURE REG. VALVE Section Accessories ATA-Capter 36-11-52, 36-11-06 Place of Repair HAM Part-ID SDV2-11JK7WC TAT TST [cal. days] 5 TAT REP [cal. days] 8 TAT OVH [cal. days] 18 Minimum Qty. [ea] 1 Part Numbers 6774E010000 Offered Repairs (dependent on part number) Rep.Code Rep.No Repair Description Rep.Type Price per ea | - | 7 | 8 | 705
2019 | Lufthansa | CFM56-5B | Accessories | BLEED PRESSURE REG. VALVE | 36-11-06 | SDV2-11JK7WC | HAM | 6774E010000 | TST | Test |  | - | 5 | 8 | 990
2019 | Lufthansa | CFM56-5B | Accessories | BLEED PRESSURE REG. VALVE | 36-11-06 | SDV2-11JK7WC | HAM | 6774E010000 | REP | Repair |  | - | 5 | 8 | 2.220
2019 | Lufthansa | CFM56-5B | Accessories | BLEED PRESSURE REG. VALVE | 36-11-06 | SDV2-11JK7WC | HAM | 6774E010000 | OVH | Overhaul | LEED PRESSURE REG. VALVE Section Accessories ATA-Capter 36-11-52, 36-11-46 Place of Repair HAM Part-ID SDV2-11NH3WH TAT TST [cal. days] 6 TAT REP [cal. days] 9 TAT OVH [cal. days] 17 Minimum Qty. [ea] 1 Part Numbers 6714D070000 Offered Repairs (dependent on part number) Rep.Code Rep.No Repair Description Rep.Type Price per ea | - | 5 | 8 | 4.295
2019 | Lufthansa | CFM56-5B | Accessories | BLEED PRESSURE REG. VALVE | 36-11-46 | SDV2-11NH3WH | HAM | 6714D070000 | TST | Test |  | - | 6 | 9 | 990
2019 | Lufthansa | CFM56-5B | Accessories | BLEED PRESSURE REG. VALVE | 36-11-46 | SDV2-11NH3WH | HAM | 6714D070000 | REP | Repair |  | - | 6 | 9 | 2.220
2019 | Lufthansa | CFM56-5B | Accessories | BLEED PRESSURE REG. VALVE | 36-11-46 | SDV2-11NH3WH | HAM | 6714D070000 | OVH | Overhaul | GB Starter Drive Pad Section Special Parts ATA-Capter 72-63-02 Place of Repair HAM Part-ID TZ229940 TAT Inspection [cal. days] 5 TAT Repair [cal. days] 12 TAT not to exceed [cal. days] 21 Minimum Qty. [ea] 1 Part Numbers 305-139-602-0 305-139-603-0 Offered Repairs (dependent on part number) Rep.Code Rep.No Repair Description Rep.Type Price per ea | - | 6 | 9 | 4.295
2019 | Lufthansa | CFM56-5B | Parts | AGB Starter Drive Pad | 72-63-02 | TZ229940 | HAM | 305-139-602-0 | 00 | Cleaning & Inspection | I Cleaning and inspection | OEM | 5 | 12 | 1.010
2019 | Lufthansa | CFM56-5B | Parts | AGB Starter Drive Pad | 72-63-02 | TZ229940 | HAM | 305-139-602-0 | 001 | Extended Repair | 01 Replacement of Key-Locked Studs | OEM | 5 | 12 | +620
2019 | Lufthansa | CFM56-5B | Parts | AGB Starter Drive Pad | 72-63-02 | TZ229940 | HAM | 305-139-602-0 | 003 | Extended Repair | 02 Replacement of Ring Locked Nipples | OEM | 5 | 12 | +430
2019 | Lufthansa | CFM56-5B | Parts | AGB Starter Drive Pad | 72-63-02 | TZ229940 | HAM | 305-139-602-0 | 007 | Extended Repair | 05 Replacement of Key-Locked Inserts Note: Repair 005 for CFM56-5A only. For CFM56-5B and CFM56-5C repair per SPM 70-42-13. | OEM | 5 | 12 | +225
2019 | Lufthansa | CFM56-5B | Parts | AGB Starter Drive Pad | 72-63-02 | TZ229940 | HAM | 305-139-602-0 | 006 | Extended Repair | 07 Reconditioning of Oxide Film Coating | OEM | 5 | 12 | +415
2019 | Lufthansa | CFM56-5B | Parts | AGB Starter Drive Pad | 72-63-02 | TZ229940 | HAM | 305-139-602-0 | 004 | Extended Repair | EM REQUEST/004 Replacement of Swaged Self-Lock. Inserts | OEM | 5 | 12 | +490
2019 | Lufthansa | CFM56-5B | Parts | AGB Starter Drive Pad | 72-63-02 | TZ229940 | HAM | 305-139-602-0 | 005 | Extended Repair | EM REQUEST/006 Replacement of Jackscrew Inserts | OEM | 5 | 12 | +490
2019 | Lufthansa | CFM56-5B | Parts | AGB Starter Drive Pad | 72-63-02 | TZ229940 | HAM | 305-139-602-0 | 002 | Extended Repair | PM 70-41-11 Blending and inspection in acc. to SPM 70-41-11 AGB Horizontal Drive Shaft Bearing Support Section Special Parts ATA-Capter 72-63-02 Place of Repair HAM Part-ID TZ269305 TAT Inspection [cal. days] 5 TAT Repair [cal. days] 6 TAT not to exceed [cal. days] 6 Minimum Qty. [ea] 1 Part Numbers 305-142-601-0 Offered Repairs (dependent on part number) Rep.Code Rep.No Repair Description Rep.Type Price per ea | OEM | 5 | 12 | +745
2019 | Lufthansa | CFM56-5B | Parts | AGB Starter Drive Pad | 72-63-02 | TZ229940 | HAM | 305-139-603-0 | 00 | Cleaning & Inspection | I Cleaning and inspection | OEM | 5 | 12 | 1.010
2019 | Lufthansa | CFM56-5B | Parts | AGB Starter Drive Pad | 72-63-02 | TZ229940 | HAM | 305-139-603-0 | 001 | Extended Repair | 01 Replacement of Key-Locked Studs | OEM | 5 | 12 | +620
2019 | Lufthansa | CFM56-5B | Parts | AGB Starter Drive Pad | 72-63-02 | TZ229940 | HAM | 305-139-603-0 | 003 | Extended Repair | 02 Replacement of Ring Locked Nipples | OEM | 5 | 12 | +430
2019 | Lufthansa | CFM56-5B | Parts | AGB Starter Drive Pad | 72-63-02 | TZ229940 | HAM | 305-139-603-0 | 007 | Extended Repair | 05 Replacement of Key-Locked Inserts Note: Repair 005 for CFM56-5A only. For CFM56-5B and CFM56-5C repair per SPM 70-42-13. | OEM | 5 | 12 | +225
2019 | Lufthansa | CFM56-5B | Parts | AGB Starter Drive Pad | 72-63-02 | TZ229940 | HAM | 305-139-603-0 | 006 | Extended Repair | 07 Reconditioning of Oxide Film Coating | OEM | 5 | 12 | +415
2019 | Lufthansa | CFM56-5B | Parts | AGB Starter Drive Pad | 72-63-02 | TZ229940 | HAM | 305-139-603-0 | 004 | Extended Repair | EM REQUEST/004 Replacement of Swaged Self-Lock. Inserts | OEM | 5 | 12 | +490
2019 | Lufthansa | CFM56-5B | Parts | AGB Starter Drive Pad | 72-63-02 | TZ229940 | HAM | 305-139-603-0 | 005 | Extended Repair | EM REQUEST/006 Replacement of Jackscrew Inserts | OEM | 5 | 12 | +490
2019 | Lufthansa | CFM56-5B | Parts | AGB Starter Drive Pad | 72-63-02 | TZ229940 | HAM | 305-139-603-0 | 002 | Extended Repair | PM 70-41-11 Blending and inspection in acc. to SPM 70-41-11 AGB Horizontal Drive Shaft Bearing Support Section Special Parts ATA-Capter 72-63-02 Place of Repair HAM Part-ID TZ269305 TAT Inspection [cal. days] 5 TAT Repair [cal. days] 6 TAT not to exceed [cal. days] 6 Minimum Qty. [ea] 1 Part Numbers 305-142-601-0 Offered Repairs (dependent on part number) Rep.Code Rep.No Repair Description Rep.Type Price per ea | OEM | 5 | 12 | +745
2019 | Lufthansa | CFM56-5B | Parts | AGB Horizontal Drive Shaft Bearing Support | 72-63-02 | TZ269305 | HAM | 305-142-601-0 | 00 | Cleaning & Inspection | I Cleaning and inspection HPC Blade Stg. 7 Section Compressor ATA-Capter 72-31-03 Place of Repair KUL Part-ID VBP10284 TAT Inspection [cal. days] 5 TAT Repair [cal. days] 17 TAT not to exceed [cal. days] 29 Minimum Qty. [ea] 10 Part Numbers P107P01 P107P02 P107P03 P107P04 P107P06 P107P07 P107P08 P107P09 P107P38 P107P39 P107P40 P107P41 P107P42 P107P43 P337P01 P337P02 P337P03 P337P04 P337P05 P337P06 P337P07 P337P08 P337P09 P337P10 P337P11 P337P12 P337P13 P337P14 P337P15 P337P16 Offered Repairs (dependent on part number) Rep.Code Rep.No Repair Description Rep.Type Price per ea | OEM | 5 | 6 | 1.075
2019 | Lufthansa | CFM56-5B | Compressor | HPC Blade Stg. 7 | 72-31-03 | VBP10284 | KUL | P107P01 | 00 | Cleaning & Inspection | I Cleaning and inspection | OEM | 5 | 17 | 15
2019 | Lufthansa | CFM56-5B | Compressor | HPC Blade Stg. 7 | 72-31-03 | VBP10284 | KUL | P107P01 | STO | Standard Repair |  | OEM | 5 | 17 | 97
2019 | Lufthansa | CFM56-5B | Compressor | HPC Blade Stg. 7 | 72-31-03 | VBP10284 | KUL | P107P01 | FLR | Full Repair | 01 Blending of Blade Tip, Leading Edge & Trailing Edge 004 Repair of the Short Airfoil Tip Length 011 Application of HVOF Chromium Carbide-Nickel Chromium Airfoil Erosion Coa SB 72-0783 Rework of HPC Stage 1 through Stage 9 Blades (HVOF) | OEM | 5 | 17 | 102
2019 | Lufthansa | CFM56-5B | Compressor | HPC Blade Stg. 7 | 72-31-03 | VBP10284 | KUL | P107P01 | 003 | Extended Repair | 07 Blend & Contour of Airfoil Leading Edge | OEM | 5 | 17 | +17
2019 | Lufthansa | CFM56-5B | Compressor | HPC Blade Stg. 7 | 72-31-03 | VBP10284 | KUL | P107P01 | 001 | Extended Repair | 12 Chord Restoration and Tip Weld Repair | OEM | 5 | 17 | +21
2019 | Lufthansa | CFM56-5B | Compressor | HPC Blade Stg. 7 | 72-31-03 | VBP10284 | KUL | P107P01 | 002 | Extended Repair | 13 Tip Weld Repair (3D Airfoil) Air Tubes Section Tubes & Ducts ATA-Capter 72-09-03 Place of Repair BER Part-ID TD268577 TAT Inspection [cal. days] 10 TAT Repair [cal. days] 20 TAT not to exceed [cal. days] 27 Minimum Qty. [ea] 1 Part Numbers 1867M23G01 338-163-304-0 338-166-604-0 338-166-804-0 338-166-904-0 338-167-401-0 338-169-302-0 Offered Repairs (dependent on part number) Rep.Code Rep.No Repair Description Rep.Type Price per ea | OEM | 5 | 17 | +21
2019 | Lufthansa | CFM56-5B | Compressor | HPC Blade Stg. 7 | 72-31-03 | VBP10284 | KUL | P107P02 | 00 | Cleaning & Inspection | I Cleaning and inspection | OEM | 5 | 17 | 15
2019 | Lufthansa | CFM56-5B | Compressor | HPC Blade Stg. 7 | 72-31-03 | VBP10284 | KUL | P107P02 | STO | Standard Repair |  | OEM | 5 | 17 | 97
2019 | Lufthansa | CFM56-5B | Compressor | HPC Blade Stg. 7 | 72-31-03 | VBP10284 | KUL | P107P02 | FLR | Full Repair | 01 Blending of Blade Tip, Leading Edge & Trailing Edge 004 Repair of the Short Airfoil Tip Length 011 Application of HVOF Chromium Carbide-Nickel Chromium Airfoil Erosion Coa SB 72-0783 Rework of HPC Stage 1 through Stage 9 Blades (HVOF) | OEM | 5 | 17 | 102
2019 | Lufthansa | CFM56-5B | Compressor | HPC Blade Stg. 7 | 72-31-03 | VBP10284 | KUL | P107P02 | 003 | Extended Repair | 07 Blend & Contour of Airfoil Leading Edge | OEM | 5 | 17 | +17
2019 | Lufthansa | CFM56-5B | Compressor | HPC Blade Stg. 7 | 72-31-03 | VBP10284 | KUL | P107P02 | 001 | Extended Repair | 12 Chord Restoration and Tip Weld Repair | OEM | 5 | 17 | +21
2019 | Lufthansa | CFM56-5B | Compressor | HPC Blade Stg. 7 | 72-31-03 | VBP10284 | KUL | P107P02 | 002 | Extended Repair | 13 Tip Weld Repair (3D Airfoil) Air Tubes Section Tubes & Ducts ATA-Capter 72-09-03 Place of Repair BER Part-ID TD268577 TAT Inspection [cal. days] 10 TAT Repair [cal. days] 20 TAT not to exceed [cal. days] 27 Minimum Qty. [ea] 1 Part Numbers 1867M23G01 338-163-304-0 338-166-604-0 338-166-804-0 338-166-904-0 338-167-401-0 338-169-302-0 Offered Repairs (dependent on part number) Rep.Code Rep.No Repair Description Rep.Type Price per ea | OEM | 5 | 17 | +21
2019 | Lufthansa | CFM56-5B | Compressor | HPC Blade Stg. 7 | 72-31-03 | VBP10284 | KUL | P107P03 | 00 | Cleaning & Inspection | I Cleaning and inspection | OEM | 5 | 17 | 15
2019 | Lufthansa | CFM56-5B | Compressor | HPC Blade Stg. 7 | 72-31-03 | VBP10284 | KUL | P107P03 | STO | Standard Repair |  | OEM | 5 | 17 | 97
2019 | Lufthansa | CFM56-5B | Compressor | HPC Blade Stg. 7 | 72-31-03 | VBP10284 | KUL | P107P03 | FLR | Full Repair | 01 Blending of Blade Tip, Leading Edge & Trailing Edge 004 Repair of the Short Airfoil Tip Length 011 Application of HVOF Chromium Carbide-Nickel Chromium Airfoil Erosion Coa SB 72-0783 Rework of HPC Stage 1 through Stage 9 Blades (HVOF) | OEM | 5 | 17 | 102
2019 | Lufthansa | CFM56-5B | Compressor | HPC Blade Stg. 7 | 72-31-03 | VBP10284 | KUL | P107P03 | 003 | Extended Repair | 07 Blend & Contour of Airfoil Leading Edge | OEM | 5 | 17 | +17
2019 | Lufthansa | CFM56-5B | Compressor | HPC Blade Stg. 7 | 72-31-03 | VBP10284 | KUL | P107P03 | 001 | Extended Repair | 12 Chord Restoration and Tip Weld Repair | OEM | 5 | 17 | +21
2019 | Lufthansa | CFM56-5B | Compressor | HPC Blade Stg. 7 | 72-31-03 | VBP10284 | KUL | P107P03 | 002 | Extended Repair | 13 Tip Weld Repair (3D Airfoil) Air Tubes Section Tubes & Ducts ATA-Capter 72-09-03 Place of Repair BER Part-ID TD268577 TAT Inspection [cal. days] 10 TAT Repair [cal. days] 20 TAT not to exceed [cal. days] 27 Minimum Qty. [ea] 1 Part Numbers 1867M23G01 338-163-304-0 338-166-604-0 338-166-804-0 338-166-904-0 338-167-401-0 338-169-302-0 Offered Repairs (dependent on part number) Rep.Code Rep.No Repair Description Rep.Type Price per ea | OEM | 5 | 17 | +21
2019 | Lufthansa | CFM56-5B | Compressor | HPC Blade Stg. 7 | 72-31-03 | VBP10284 | KUL | P107P04 | 00 | Cleaning & Inspection | I Cleaning and inspection | OEM | 5 | 17 | 15
2019 | Lufthansa | CFM56-5B | Compressor | HPC Blade Stg. 7 | 72-31-03 | VBP10284 | KUL | P107P04 | STO | Standard Repair |  | OEM | 5 | 17 | 97
2019 | Lufthansa | CFM56-5B | Compressor | HPC Blade Stg. 7 | 72-31-03 | VBP10284 | KUL | P107P04 | FLR | Full Repair | 01 Blending of Blade Tip, Leading Edge & Trailing Edge 004 Repair of the Short Airfoil Tip Length 011 Application of HVOF Chromium Carbide-Nickel Chromium Airfoil Erosion Coa SB 72-0783 Rework of HPC Stage 1 through Stage 9 Blades (HVOF) | OEM | 5 | 17 | 102
2019 | Lufthansa | CFM56-5B | Compressor | HPC Blade Stg. 7 | 72-31-03 | VBP10284 | KUL | P107P04 | 003 | Extended Repair | 07 Blend & Contour of Airfoil Leading Edge | OEM | 5 | 17 | +17
2019 | Lufthansa | CFM56-5B | Compressor | HPC Blade Stg. 7 | 72-31-03 | VBP10284 | KUL | P107P04 | 001 | Extended Repair | 12 Chord Restoration and Tip Weld Repair | OEM | 5 | 17 | +21
2019 | Lufthansa | CFM56-5B | Compressor | HPC Blade Stg. 7 | 72-31-03 | VBP10284 | KUL | P107P04 | 002 | Extended Repair | 13 Tip Weld Repair (3D Airfoil) Air Tubes Section Tubes & Ducts ATA-Capter 72-09-03 Place of Repair BER Part-ID TD268577 TAT Inspection [cal. days] 10 TAT Repair [cal. days] 20 TAT not to exceed [cal. days] 27 Minimum Qty. [ea] 1 Part Numbers 1867M23G01 338-163-304-0 338-166-604-0 338-166-804-0 338-166-904-0 338-167-401-0 338-169-302-0 Offered Repairs (dependent on part number) Rep.Code Rep.No Repair Description Rep.Type Price per ea | OEM | 5 | 17 | +21
2019 | Lufthansa | CFM56-5B | Compressor | HPC Blade Stg. 7 | 72-31-03 | VBP10284 | KUL | P107P06 | 00 | Cleaning & Inspection | I Cleaning and inspection | OEM | 5 | 17 | 15
2019 | Lufthansa | CFM56-5B | Compressor | HPC Blade Stg. 7 | 72-31-03 | VBP10284 | KUL | P107P06 | STO | Standard Repair |  | OEM | 5 | 17 | 97
2019 | Lufthansa | CFM56-5B | Compressor | HPC Blade Stg. 7 | 72-31-03 | VBP10284 | KUL | P107P06 | FLR | Full Repair | 01 Blending of Blade Tip, Leading Edge & Trailing Edge 004 Repair of the Short Airfoil Tip Length 011 Application of HVOF Chromium Carbide-Nickel Chromium Airfoil Erosion Coa SB 72-0783 Rework of HPC Stage 1 through Stage 9 Blades (HVOF) | OEM | 5 | 17 | 102
2019 | Lufthansa | CFM56-5B | Compressor | HPC Blade Stg. 7 | 72-31-03 | VBP10284 | KUL | P107P06 | 003 | Extended Repair | 07 Blend & Contour of Airfoil Leading Edge | OEM | 5 | 17 | +17
2019 | Lufthansa | CFM56-5B | Compressor | HPC Blade Stg. 7 | 72-31-03 | VBP10284 | KUL | P107P06 | 001 | Extended Repair | 12 Chord Restoration and Tip Weld Repair | OEM | 5 | 17 | +21
2019 | Lufthansa | CFM56-5B | Compressor | HPC Blade Stg. 7 | 72-31-03 | VBP10284 | KUL | P107P06 | 002 | Extended Repair | 13 Tip Weld Repair (3D Airfoil) Air Tubes Section Tubes & Ducts ATA-Capter 72-09-03 Place of Repair BER Part-ID TD268577 TAT Inspection [cal. days] 10 TAT Repair [cal. days] 20 TAT not to exceed [cal. days] 27 Minimum Qty. [ea] 1 Part Numbers 1867M23G01 338-163-304-0 338-166-604-0 338-166-804-0 338-166-904-0 338-167-401-0 338-169-302-0 Offered Repairs (dependent on part number) Rep.Code Rep.No Repair Description Rep.Type Price per ea | OEM | 5 | 17 | +21
2019 | Lufthansa | CFM56-5B | Compressor | HPC Blade Stg. 7 | 72-31-03 | VBP10284 | KUL | P107P07 | 00 | Cleaning & Inspection | I Cleaning and inspection | OEM | 5 | 17 | 15
2019 | Lufthansa | CFM56-5B | Compressor | HPC Blade Stg. 7 | 72-31-03 | VBP10284 | KUL | P107P07 | STO | Standard Repair |  | OEM | 5 | 17 | 97
2019 | Lufthansa | CFM56-5B | Compressor | HPC Blade Stg. 7 | 72-31-03 | VBP10284 | KUL | P107P07 | FLR | Full Repair | 01 Blending of Blade Tip, Leading Edge & Trailing Edge 004 Repair of the Short Airfoil Tip Length 011 Application of HVOF Chromium Carbide-Nickel Chromium Airfoil Erosion Coa SB 72-0783 Rework of HPC Stage 1 through Stage 9 Blades (HVOF) | OEM | 5 | 17 | 102
2019 | Lufthansa | CFM56-5B | Compressor | HPC Blade Stg. 7 | 72-31-03 | VBP10284 | KUL | P107P07 | 003 | Extended Repair | 07 Blend & Contour of Airfoil Leading Edge | OEM | 5 | 17 | +17
2019 | Lufthansa | CFM56-5B | Compressor | HPC Blade Stg. 7 | 72-31-03 | VBP10284 | KUL | P107P07 | 001 | Extended Repair | 12 Chord Restoration and Tip Weld Repair | OEM | 5 | 17 | +21
2019 | Lufthansa | CFM56-5B | Compressor | HPC Blade Stg. 7 | 72-31-03 | VBP10284 | KUL | P107P07 | 002 | Extended Repair | 13 Tip Weld Repair (3D Airfoil) Air Tubes Section Tubes & Ducts ATA-Capter 72-09-03 Place of Repair BER Part-ID TD268577 TAT Inspection [cal. days] 10 TAT Repair [cal. days] 20 TAT not to exceed [cal. days] 27 Minimum Qty. [ea] 1 Part Numbers 1867M23G01 338-163-304-0 338-166-604-0 338-166-804-0 338-166-904-0 338-167-401-0 338-169-302-0 Offered Repairs (dependent on part number) Rep.Code Rep.No Repair Description Rep.Type Price per ea | OEM | 5 | 17 | +21
2019 | Lufthansa | CFM56-5B | Compressor | HPC Blade Stg. 7 | 72-31-03 | VBP10284 | KUL | P107P08 | 00 | Cleaning & Inspection | I Cleaning and inspection | OEM | 5 | 17 | 15
2019 | Lufthansa | CFM56-5B | Compressor | HPC Blade Stg. 7 | 72-31-03 | VBP10284 | KUL | P107P08 | STO | Standard Repair |  | OEM | 5 | 17 | 97
2019 | Lufthansa | CFM56-5B | Compressor | HPC Blade Stg. 7 | 72-31-03 | VBP10284 | KUL | P107P08 | FLR | Full Repair | 01 Blending of Blade Tip, Leading Edge & Trailing Edge 004 Repair of the Short Airfoil Tip Length 011 Application of HVOF Chromium Carbide-Nickel Chromium Airfoil Erosion Coa SB 72-0783 Rework of HPC Stage 1 through Stage 9 Blades (HVOF) | OEM | 5 | 17 | 102
2019 | Lufthansa | CFM56-5B | Compressor | HPC Blade Stg. 7 | 72-31-03 | VBP10284 | KUL | P107P08 | 003 | Extended Repair | 07 Blend & Contour of Airfoil Leading Edge | OEM | 5 | 17 | +17
2019 | Lufthansa | CFM56-5B | Compressor | HPC Blade Stg. 7 | 72-31-03 | VBP10284 | KUL | P107P08 | 001 | Extended Repair | 12 Chord Restoration and Tip Weld Repair | OEM | 5 | 17 | +21
2019 | Lufthansa | CFM56-5B | Compressor | HPC Blade Stg. 7 | 72-31-03 | VBP10284 | KUL | P107P08 | 002 | Extended Repair | 13 Tip Weld Repair (3D Airfoil) Air Tubes Section Tubes & Ducts ATA-Capter 72-09-03 Place of Repair BER Part-ID TD268577 TAT Inspection [cal. days] 10 TAT Repair [cal. days] 20 TAT not to exceed [cal. days] 27 Minimum Qty. [ea] 1 Part Numbers 1867M23G01 338-163-304-0 338-166-604-0 338-166-804-0 338-166-904-0 338-167-401-0 338-169-302-0 Offered Repairs (dependent on part number) Rep.Code Rep.No Repair Description Rep.Type Price per ea | OEM | 5 | 17 | +21
2019 | Lufthansa | CFM56-5B | Compressor | HPC Blade Stg. 7 | 72-31-03 | VBP10284 | KUL | P107P09 | 00 | Cleaning & Inspection | I Cleaning and inspection | OEM | 5 | 17 | 15
2019 | Lufthansa | CFM56-5B | Compressor | HPC Blade Stg. 7 | 72-31-03 | VBP10284 | KUL | P107P09 | STO | Standard Repair |  | OEM | 5 | 17 | 97
2019 | Lufthansa | CFM56-5B | Compressor | HPC Blade Stg. 7 | 72-31-03 | VBP10284 | KUL | P107P09 | FLR | Full Repair | 01 Blending of Blade Tip, Leading Edge & Trailing Edge 004 Repair of the Short Airfoil Tip Length 011 Application of HVOF Chromium Carbide-Nickel Chromium Airfoil Erosion Coa SB 72-0783 Rework of HPC Stage 1 through Stage 9 Blades (HVOF) | OEM | 5 | 17 | 102
2019 | Lufthansa | CFM56-5B | Compressor | HPC Blade Stg. 7 | 72-31-03 | VBP10284 | KUL | P107P09 | 003 | Extended Repair | 07 Blend & Contour of Airfoil Leading Edge | OEM | 5 | 17 | +17
2019 | Lufthansa | CFM56-5B | Compressor | HPC Blade Stg. 7 | 72-31-03 | VBP10284 | KUL | P107P09 | 001 | Extended Repair | 12 Chord Restoration and Tip Weld Repair | OEM | 5 | 17 | +21
2019 | Lufthansa | CFM56-5B | Compressor | HPC Blade Stg. 7 | 72-31-03 | VBP10284 | KUL | P107P09 | 002 | Extended Repair | 13 Tip Weld Repair (3D Airfoil) Air Tubes Section Tubes & Ducts ATA-Capter 72-09-03 Place of Repair BER Part-ID TD268577 TAT Inspection [cal. days] 10 TAT Repair [cal. days] 20 TAT not to exceed [cal. days] 27 Minimum Qty. [ea] 1 Part Numbers 1867M23G01 338-163-304-0 338-166-604-0 338-166-804-0 338-166-904-0 338-167-401-0 338-169-302-0 Offered Repairs (dependent on part number) Rep.Code Rep.No Repair Description Rep.Type Price per ea | OEM | 5 | 17 | +21
2019 | Lufthansa | CFM56-5B | Compressor | HPC Blade Stg. 7 | 72-31-03 | VBP10284 | KUL | P107P38 | 00 | Cleaning & Inspection | I Cleaning and inspection | OEM | 5 | 17 | 15
2019 | Lufthansa | CFM56-5B | Compressor | HPC Blade Stg. 7 | 72-31-03 | VBP10284 | KUL | P107P38 | STO | Standard Repair |  | OEM | 5 | 17 | 97
2019 | Lufthansa | CFM56-5B | Compressor | HPC Blade Stg. 7 | 72-31-03 | VBP10284 | KUL | P107P38 | FLR | Full Repair | 01 Blending of Blade Tip, Leading Edge & Trailing Edge 004 Repair of the Short Airfoil Tip Length 011 Application of HVOF Chromium Carbide-Nickel Chromium Airfoil Erosion Coa SB 72-0783 Rework of HPC Stage 1 through Stage 9 Blades (HVOF) | OEM | 5 | 17 | 102
2019 | Lufthansa | CFM56-5B | Compressor | HPC Blade Stg. 7 | 72-31-03 | VBP10284 | KUL | P107P38 | 003 | Extended Repair | 07 Blend & Contour of Airfoil Leading Edge | OEM | 5 | 17 | +17
2019 | Lufthansa | CFM56-5B | Compressor | HPC Blade Stg. 7 | 72-31-03 | VBP10284 | KUL | P107P38 | 001 | Extended Repair | 12 Chord Restoration and Tip Weld Repair | OEM | 5 | 17 | +21
2019 | Lufthansa | CFM56-5B | Compressor | HPC Blade Stg. 7 | 72-31-03 | VBP10284 | KUL | P107P38 | 002 | Extended Repair | 13 Tip Weld Repair (3D Airfoil) Air Tubes Section Tubes & Ducts ATA-Capter 72-09-03 Place of Repair BER Part-ID TD268577 TAT Inspection [cal. days] 10 TAT Repair [cal. days] 20 TAT not to exceed [cal. days] 27 Minimum Qty. [ea] 1 Part Numbers 1867M23G01 338-163-304-0 338-166-604-0 338-166-804-0 338-166-904-0 338-167-401-0 338-169-302-0 Offered Repairs (dependent on part number) Rep.Code Rep.No Repair Description Rep.Type Price per ea | OEM | 5 | 17 | +21
2019 | Lufthansa | CFM56-5B | Compressor | HPC Blade Stg. 7 | 72-31-03 | VBP10284 | KUL | P107P39 | 00 | Cleaning & Inspection | I Cleaning and inspection | OEM | 5 | 17 | 15
2019 | Lufthansa | CFM56-5B | Compressor | HPC Blade Stg. 7 | 72-31-03 | VBP10284 | KUL | P107P39 | STO | Standard Repair |  | OEM | 5 | 17 | 97
2019 | Lufthansa | CFM56-5B | Compressor | HPC Blade Stg. 7 | 72-31-03 | VBP10284 | KUL | P107P39 | FLR | Full Repair | 01 Blending of Blade Tip, Leading Edge & Trailing Edge 004 Repair of the Short Airfoil Tip Length 011 Application of HVOF Chromium Carbide-Nickel Chromium Airfoil Erosion Coa SB 72-0783 Rework of HPC Stage 1 through Stage 9 Blades (HVOF) | OEM | 5 | 17 | 102
2019 | Lufthansa | CFM56-5B | Compressor | HPC Blade Stg. 7 | 72-31-03 | VBP10284 | KUL | P107P39 | 003 | Extended Repair | 07 Blend & Contour of Airfoil Leading Edge | OEM | 5 | 17 | +17
2019 | Lufthansa | CFM56-5B | Compressor | HPC Blade Stg. 7 | 72-31-03 | VBP10284 | KUL | P107P39 | 001 | Extended Repair | 12 Chord Restoration and Tip Weld Repair | OEM | 5 | 17 | +21
2019 | Lufthansa | CFM56-5B | Compressor | HPC Blade Stg. 7 | 72-31-03 | VBP10284 | KUL | P107P39 | 002 | Extended Repair | 13 Tip Weld Repair (3D Airfoil) Air Tubes Section Tubes & Ducts ATA-Capter 72-09-03 Place of Repair BER Part-ID TD268577 TAT Inspection [cal. days] 10 TAT Repair [cal. days] 20 TAT not to exceed [cal. days] 27 Minimum Qty. [ea] 1 Part Numbers 1867M23G01 338-163-304-0 338-166-604-0 338-166-804-0 338-166-904-0 338-167-401-0 338-169-302-0 Offered Repairs (dependent on part number) Rep.Code Rep.No Repair Description Rep.Type Price per ea | OEM | 5 | 17 | +21
2019 | Lufthansa | CFM56-5B | Compressor | HPC Blade Stg. 7 | 72-31-03 | VBP10284 | KUL | P107P40 | 00 | Cleaning & Inspection | I Cleaning and inspection | OEM | 5 | 17 | 15
2019 | Lufthansa | CFM56-5B | Compressor | HPC Blade Stg. 7 | 72-31-03 | VBP10284 | KUL | P107P40 | STO | Standard Repair |  | OEM | 5 | 17 | 97
2019 | Lufthansa | CFM56-5B | Compressor | HPC Blade Stg. 7 | 72-31-03 | VBP10284 | KUL | P107P40 | FLR | Full Repair | 01 Blending of Blade Tip, Leading Edge & Trailing Edge 004 Repair of the Short Airfoil Tip Length 011 Application of HVOF Chromium Carbide-Nickel Chromium Airfoil Erosion Coa SB 72-0783 Rework of HPC Stage 1 through Stage 9 Blades (HVOF) | OEM | 5 | 17 | 102
2019 | Lufthansa | CFM56-5B | Compressor | HPC Blade Stg. 7 | 72-31-03 | VBP10284 | KUL | P107P40 | 003 | Extended Repair | 07 Blend & Contour of Airfoil Leading Edge | OEM | 5 | 17 | +17
2019 | Lufthansa | CFM56-5B | Compressor | HPC Blade Stg. 7 | 72-31-03 | VBP10284 | KUL | P107P40 | 001 | Extended Repair | 12 Chord Restoration and Tip Weld Repair | OEM | 5 | 17 | +21
2019 | Lufthansa | CFM56-5B | Compressor | HPC Blade Stg. 7 | 72-31-03 | VBP10284 | KUL | P107P40 | 002 | Extended Repair | 13 Tip Weld Repair (3D Airfoil) Air Tubes Section Tubes & Ducts ATA-Capter 72-09-03 Place of Repair BER Part-ID TD268577 TAT Inspection [cal. days] 10 TAT Repair [cal. days] 20 TAT not to exceed [cal. days] 27 Minimum Qty. [ea] 1 Part Numbers 1867M23G01 338-163-304-0 338-166-604-0 338-166-804-0 338-166-904-0 338-167-401-0 338-169-302-0 Offered Repairs (dependent on part number) Rep.Code Rep.No Repair Description Rep.Type Price per ea | OEM | 5 | 17 | +21
2019 | Lufthansa | CFM56-5B | Compressor | HPC Blade Stg. 7 | 72-31-03 | VBP10284 | KUL | P107P41 | 00 | Cleaning & Inspection | I Cleaning and inspection | OEM | 5 | 17 | 15
2019 | Lufthansa | CFM56-5B | Compressor | HPC Blade Stg. 7 | 72-31-03 | VBP10284 | KUL | P107P41 | STO | Standard Repair |  | OEM | 5 | 17 | 97
2019 | Lufthansa | CFM56-5B | Compressor | HPC Blade Stg. 7 | 72-31-03 | VBP10284 | KUL | P107P41 | FLR | Full Repair | 01 Blending of Blade Tip, Leading Edge & Trailing Edge 004 Repair of the Short Airfoil Tip Length 011 Application of HVOF Chromium Carbide-Nickel Chromium Airfoil Erosion Coa SB 72-0783 Rework of HPC Stage 1 through Stage 9 Blades (HVOF) | OEM | 5 | 17 | 102
2019 | Lufthansa | CFM56-5B | Compressor | HPC Blade Stg. 7 | 72-31-03 | VBP10284 | KUL | P107P41 | 003 | Extended Repair | 07 Blend & Contour of Airfoil Leading Edge | OEM | 5 | 17 | +17
2019 | Lufthansa | CFM56-5B | Compressor | HPC Blade Stg. 7 | 72-31-03 | VBP10284 | KUL | P107P41 | 001 | Extended Repair | 12 Chord Restoration and Tip Weld Repair | OEM | 5 | 17 | +21
2019 | Lufthansa | CFM56-5B | Compressor | HPC Blade Stg. 7 | 72-31-03 | VBP10284 | KUL | P107P41 | 002 | Extended Repair | 13 Tip Weld Repair (3D Airfoil) Air Tubes Section Tubes & Ducts ATA-Capter 72-09-03 Place of Repair BER Part-ID TD268577 TAT Inspection [cal. days] 10 TAT Repair [cal. days] 20 TAT not to exceed [cal. days] 27 Minimum Qty. [ea] 1 Part Numbers 1867M23G01 338-163-304-0 338-166-604-0 338-166-804-0 338-166-904-0 338-167-401-0 338-169-302-0 Offered Repairs (dependent on part number) Rep.Code Rep.No Repair Description Rep.Type Price per ea | OEM | 5 | 17 | +21
2019 | Lufthansa | CFM56-5B | Compressor | HPC Blade Stg. 7 | 72-31-03 | VBP10284 | KUL | P107P42 | 00 | Cleaning & Inspection | I Cleaning and inspection | OEM | 5 | 17 | 15
2019 | Lufthansa | CFM56-5B | Compressor | HPC Blade Stg. 7 | 72-31-03 | VBP10284 | KUL | P107P42 | STO | Standard Repair |  | OEM | 5 | 17 | 97
2019 | Lufthansa | CFM56-5B | Compressor | HPC Blade Stg. 7 | 72-31-03 | VBP10284 | KUL | P107P42 | FLR | Full Repair | 01 Blending of Blade Tip, Leading Edge & Trailing Edge 004 Repair of the Short Airfoil Tip Length 011 Application of HVOF Chromium Carbide-Nickel Chromium Airfoil Erosion Coa SB 72-0783 Rework of HPC Stage 1 through Stage 9 Blades (HVOF) | OEM | 5 | 17 | 102
2019 | Lufthansa | CFM56-5B | Compressor | HPC Blade Stg. 7 | 72-31-03 | VBP10284 | KUL | P107P42 | 003 | Extended Repair | 07 Blend & Contour of Airfoil Leading Edge | OEM | 5 | 17 | +17
2019 | Lufthansa | CFM56-5B | Compressor | HPC Blade Stg. 7 | 72-31-03 | VBP10284 | KUL | P107P42 | 001 | Extended Repair | 12 Chord Restoration and Tip Weld Repair | OEM | 5 | 17 | +21
2019 | Lufthansa | CFM56-5B | Compressor | HPC Blade Stg. 7 | 72-31-03 | VBP10284 | KUL | P107P42 | 002 | Extended Repair | 13 Tip Weld Repair (3D Airfoil) Air Tubes Section Tubes & Ducts ATA-Capter 72-09-03 Place of Repair BER Part-ID TD268577 TAT Inspection [cal. days] 10 TAT Repair [cal. days] 20 TAT not to exceed [cal. days] 27 Minimum Qty. [ea] 1 Part Numbers 1867M23G01 338-163-304-0 338-166-604-0 338-166-804-0 338-166-904-0 338-167-401-0 338-169-302-0 Offered Repairs (dependent on part number) Rep.Code Rep.No Repair Description Rep.Type Price per ea | OEM | 5 | 17 | +21
2019 | Lufthansa | CFM56-5B | Compressor | HPC Blade Stg. 7 | 72-31-03 | VBP10284 | KUL | P107P43 | 00 | Cleaning & Inspection | I Cleaning and inspection | OEM | 5 | 17 | 15
2019 | Lufthansa | CFM56-5B | Compressor | HPC Blade Stg. 7 | 72-31-03 | VBP10284 | KUL | P107P43 | STO | Standard Repair |  | OEM | 5 | 17 | 97
2019 | Lufthansa | CFM56-5B | Compressor | HPC Blade Stg. 7 | 72-31-03 | VBP10284 | KUL | P107P43 | FLR | Full Repair | 01 Blending of Blade Tip, Leading Edge & Trailing Edge 004 Repair of the Short Airfoil Tip Length 011 Application of HVOF Chromium Carbide-Nickel Chromium Airfoil Erosion Coa SB 72-0783 Rework of HPC Stage 1 through Stage 9 Blades (HVOF) | OEM | 5 | 17 | 102
2019 | Lufthansa | CFM56-5B | Compressor | HPC Blade Stg. 7 | 72-31-03 | VBP10284 | KUL | P107P43 | 003 | Extended Repair | 07 Blend & Contour of Airfoil Leading Edge | OEM | 5 | 17 | +17
2019 | Lufthansa | CFM56-5B | Compressor | HPC Blade Stg. 7 | 72-31-03 | VBP10284 | KUL | P107P43 | 001 | Extended Repair | 12 Chord Restoration and Tip Weld Repair | OEM | 5 | 17 | +21
2019 | Lufthansa | CFM56-5B | Compressor | HPC Blade Stg. 7 | 72-31-03 | VBP10284 | KUL | P107P43 | 002 | Extended Repair | 13 Tip Weld Repair (3D Airfoil) Air Tubes Section Tubes & Ducts ATA-Capter 72-09-03 Place of Repair BER Part-ID TD268577 TAT Inspection [cal. days] 10 TAT Repair [cal. days] 20 TAT not to exceed [cal. days] 27 Minimum Qty. [ea] 1 Part Numbers 1867M23G01 338-163-304-0 338-166-604-0 338-166-804-0 338-166-904-0 338-167-401-0 338-169-302-0 Offered Repairs (dependent on part number) Rep.Code Rep.No Repair Description Rep.Type Price per ea | OEM | 5 | 17 | +21
2019 | Lufthansa | CFM56-5B | Compressor | HPC Blade Stg. 7 | 72-31-03 | VBP10284 | KUL | P337P01 | 00 | Cleaning & Inspection | I Cleaning and inspection | OEM | 5 | 17 | 15
2019 | Lufthansa | CFM56-5B | Compressor | HPC Blade Stg. 7 | 72-31-03 | VBP10284 | KUL | P337P01 | STO | Standard Repair |  | OEM | 5 | 17 | 97
2019 | Lufthansa | CFM56-5B | Compressor | HPC Blade Stg. 7 | 72-31-03 | VBP10284 | KUL | P337P01 | FLR | Full Repair | 01 Blending of Blade Tip, Leading Edge & Trailing Edge 004 Repair of the Short Airfoil Tip Length 011 Application of HVOF Chromium Carbide-Nickel Chromium Airfoil Erosion Coa SB 72-0783 Rework of HPC Stage 1 through Stage 9 Blades (HVOF) | OEM | 5 | 17 | 102
2019 | Lufthansa | CFM56-5B | Compressor | HPC Blade Stg. 7 | 72-31-03 | VBP10284 | KUL | P337P01 | 003 | Extended Repair | 07 Blend & Contour of Airfoil Leading Edge | OEM | 5 | 17 | +17
2019 | Lufthansa | CFM56-5B | Compressor | HPC Blade Stg. 7 | 72-31-03 | VBP10284 | KUL | P337P01 | 001 | Extended Repair | 12 Chord Restoration and Tip Weld Repair | OEM | 5 | 17 | +21
2019 | Lufthansa | CFM56-5B | Compressor | HPC Blade Stg. 7 | 72-31-03 | VBP10284 | KUL | P337P01 | 002 | Extended Repair | 13 Tip Weld Repair (3D Airfoil) Air Tubes Section Tubes & Ducts ATA-Capter 72-09-03 Place of Repair BER Part-ID TD268577 TAT Inspection [cal. days] 10 TAT Repair [cal. days] 20 TAT not to exceed [cal. days] 27 Minimum Qty. [ea] 1 Part Numbers 1867M23G01 338-163-304-0 338-166-604-0 338-166-804-0 338-166-904-0 338-167-401-0 338-169-302-0 Offered Repairs (dependent on part number) Rep.Code Rep.No Repair Description Rep.Type Price per ea | OEM | 5 | 17 | +21
2019 | Lufthansa | CFM56-5B | Compressor | HPC Blade Stg. 7 | 72-31-03 | VBP10284 | KUL | P337P02 | 00 | Cleaning & Inspection | I Cleaning and inspection | OEM | 5 | 17 | 15
2019 | Lufthansa | CFM56-5B | Compressor | HPC Blade Stg. 7 | 72-31-03 | VBP10284 | KUL | P337P02 | STO | Standard Repair |  | OEM | 5 | 17 | 97
2019 | Lufthansa | CFM56-5B | Compressor | HPC Blade Stg. 7 | 72-31-03 | VBP10284 | KUL | P337P02 | FLR | Full Repair | 01 Blending of Blade Tip, Leading Edge & Trailing Edge 004 Repair of the Short Airfoil Tip Length 011 Application of HVOF Chromium Carbide-Nickel Chromium Airfoil Erosion Coa SB 72-0783 Rework of HPC Stage 1 through Stage 9 Blades (HVOF) | OEM | 5 | 17 | 102
2019 | Lufthansa | CFM56-5B | Compressor | HPC Blade Stg. 7 | 72-31-03 | VBP10284 | KUL | P337P02 | 003 | Extended Repair | 07 Blend & Contour of Airfoil Leading Edge | OEM | 5 | 17 | +17
2019 | Lufthansa | CFM56-5B | Compressor | HPC Blade Stg. 7 | 72-31-03 | VBP10284 | KUL | P337P02 | 001 | Extended Repair | 12 Chord Restoration and Tip Weld Repair | OEM | 5 | 17 | +21
2019 | Lufthansa | CFM56-5B | Compressor | HPC Blade Stg. 7 | 72-31-03 | VBP10284 | KUL | P337P02 | 002 | Extended Repair | 13 Tip Weld Repair (3D Airfoil) Air Tubes Section Tubes & Ducts ATA-Capter 72-09-03 Place of Repair BER Part-ID TD268577 TAT Inspection [cal. days] 10 TAT Repair [cal. days] 20 TAT not to exceed [cal. days] 27 Minimum Qty. [ea] 1 Part Numbers 1867M23G01 338-163-304-0 338-166-604-0 338-166-804-0 338-166-904-0 338-167-401-0 338-169-302-0 Offered Repairs (dependent on part number) Rep.Code Rep.No Repair Description Rep.Type Price per ea | OEM | 5 | 17 | +21
2019 | Lufthansa | CFM56-5B | Compressor | HPC Blade Stg. 7 | 72-31-03 | VBP10284 | KUL | P337P03 | 00 | Cleaning & Inspection | I Cleaning and inspection | OEM | 5 | 17 | 15
2019 | Lufthansa | CFM56-5B | Compressor | HPC Blade Stg. 7 | 72-31-03 | VBP10284 | KUL | P337P03 | STO | Standard Repair |  | OEM | 5 | 17 | 97
2019 | Lufthansa | CFM56-5B | Compressor | HPC Blade Stg. 7 | 72-31-03 | VBP10284 | KUL | P337P03 | FLR | Full Repair | 01 Blending of Blade Tip, Leading Edge & Trailing Edge 004 Repair of the Short Airfoil Tip Length 011 Application of HVOF Chromium Carbide-Nickel Chromium Airfoil Erosion Coa SB 72-0783 Rework of HPC Stage 1 through Stage 9 Blades (HVOF) | OEM | 5 | 17 | 102
2019 | Lufthansa | CFM56-5B | Compressor | HPC Blade Stg. 7 | 72-31-03 | VBP10284 | KUL | P337P03 | 003 | Extended Repair | 07 Blend & Contour of Airfoil Leading Edge | OEM | 5 | 17 | +17
2019 | Lufthansa | CFM56-5B | Compressor | HPC Blade Stg. 7 | 72-31-03 | VBP10284 | KUL | P337P03 | 001 | Extended Repair | 12 Chord Restoration and Tip Weld Repair | OEM | 5 | 17 | +21
2019 | Lufthansa | CFM56-5B | Compressor | HPC Blade Stg. 7 | 72-31-03 | VBP10284 | KUL | P337P03 | 002 | Extended Repair | 13 Tip Weld Repair (3D Airfoil) Air Tubes Section Tubes & Ducts ATA-Capter 72-09-03 Place of Repair BER Part-ID TD268577 TAT Inspection [cal. days] 10 TAT Repair [cal. days] 20 TAT not to exceed [cal. days] 27 Minimum Qty. [ea] 1 Part Numbers 1867M23G01 338-163-304-0 338-166-604-0 338-166-804-0 338-166-904-0 338-167-401-0 338-169-302-0 Offered Repairs (dependent on part number) Rep.Code Rep.No Repair Description Rep.Type Price per ea | OEM | 5 | 17 | +21
2019 | Lufthansa | CFM56-5B | Compressor | HPC Blade Stg. 7 | 72-31-03 | VBP10284 | KUL | P337P04 | 00 | Cleaning & Inspection | I Cleaning and inspection | OEM | 5 | 17 | 15
2019 | Lufthansa | CFM56-5B | Compressor | HPC Blade Stg. 7 | 72-31-03 | VBP10284 | KUL | P337P04 | STO | Standard Repair |  | OEM | 5 | 17 | 97
2019 | Lufthansa | CFM56-5B | Compressor | HPC Blade Stg. 7 | 72-31-03 | VBP10284 | KUL | P337P04 | FLR | Full Repair | 01 Blending of Blade Tip, Leading Edge & Trailing Edge 004 Repair of the Short Airfoil Tip Length 011 Application of HVOF Chromium Carbide-Nickel Chromium Airfoil Erosion Coa SB 72-0783 Rework of HPC Stage 1 through Stage 9 Blades (HVOF) | OEM | 5 | 17 | 102
2019 | Lufthansa | CFM56-5B | Compressor | HPC Blade Stg. 7 | 72-31-03 | VBP10284 | KUL | P337P04 | 003 | Extended Repair | 07 Blend & Contour of Airfoil Leading Edge | OEM | 5 | 17 | +17
2019 | Lufthansa | CFM56-5B | Compressor | HPC Blade Stg. 7 | 72-31-03 | VBP10284 | KUL | P337P04 | 001 | Extended Repair | 12 Chord Restoration and Tip Weld Repair | OEM | 5 | 17 | +21
2019 | Lufthansa | CFM56-5B | Compressor | HPC Blade Stg. 7 | 72-31-03 | VBP10284 | KUL | P337P04 | 002 | Extended Repair | 13 Tip Weld Repair (3D Airfoil) Air Tubes Section Tubes & Ducts ATA-Capter 72-09-03 Place of Repair BER Part-ID TD268577 TAT Inspection [cal. days] 10 TAT Repair [cal. days] 20 TAT not to exceed [cal. days] 27 Minimum Qty. [ea] 1 Part Numbers 1867M23G01 338-163-304-0 338-166-604-0 338-166-804-0 338-166-904-0 338-167-401-0 338-169-302-0 Offered Repairs (dependent on part number) Rep.Code Rep.No Repair Description Rep.Type Price per ea | OEM | 5 | 17 | +21
2019 | Lufthansa | CFM56-5B | Compressor | HPC Blade Stg. 7 | 72-31-03 | VBP10284 | KUL | P337P05 | 00 | Cleaning & Inspection | I Cleaning and inspection | OEM | 5 | 17 | 15
2019 | Lufthansa | CFM56-5B | Compressor | HPC Blade Stg. 7 | 72-31-03 | VBP10284 | KUL | P337P05 | STO | Standard Repair |  | OEM | 5 | 17 | 97
2019 | Lufthansa | CFM56-5B | Compressor | HPC Blade Stg. 7 | 72-31-03 | VBP10284 | KUL | P337P05 | FLR | Full Repair | 01 Blending of Blade Tip, Leading Edge & Trailing Edge 004 Repair of the Short Airfoil Tip Length 011 Application of HVOF Chromium Carbide-Nickel Chromium Airfoil Erosion Coa SB 72-0783 Rework of HPC Stage 1 through Stage 9 Blades (HVOF) | OEM | 5 | 17 | 102
2019 | Lufthansa | CFM56-5B | Compressor | HPC Blade Stg. 7 | 72-31-03 | VBP10284 | KUL | P337P05 | 003 | Extended Repair | 07 Blend & Contour of Airfoil Leading Edge | OEM | 5 | 17 | +17
2019 | Lufthansa | CFM56-5B | Compressor | HPC Blade Stg. 7 | 72-31-03 | VBP10284 | KUL | P337P05 | 001 | Extended Repair | 12 Chord Restoration and Tip Weld Repair | OEM | 5 | 17 | +21
2019 | Lufthansa | CFM56-5B | Compressor | HPC Blade Stg. 7 | 72-31-03 | VBP10284 | KUL | P337P05 | 002 | Extended Repair | 13 Tip Weld Repair (3D Airfoil) Air Tubes Section Tubes & Ducts ATA-Capter 72-09-03 Place of Repair BER Part-ID TD268577 TAT Inspection [cal. days] 10 TAT Repair [cal. days] 20 TAT not to exceed [cal. days] 27 Minimum Qty. [ea] 1 Part Numbers 1867M23G01 338-163-304-0 338-166-604-0 338-166-804-0 338-166-904-0 338-167-401-0 338-169-302-0 Offered Repairs (dependent on part number) Rep.Code Rep.No Repair Description Rep.Type Price per ea | OEM | 5 | 17 | +21
2019 | Lufthansa | CFM56-5B | Compressor | HPC Blade Stg. 7 | 72-31-03 | VBP10284 | KUL | P337P06 | 00 | Cleaning & Inspection | I Cleaning and inspection | OEM | 5 | 17 | 15
2019 | Lufthansa | CFM56-5B | Compressor | HPC Blade Stg. 7 | 72-31-03 | VBP10284 | KUL | P337P06 | STO | Standard Repair |  | OEM | 5 | 17 | 97
2019 | Lufthansa | CFM56-5B | Compressor | HPC Blade Stg. 7 | 72-31-03 | VBP10284 | KUL | P337P06 | FLR | Full Repair | 01 Blending of Blade Tip, Leading Edge & Trailing Edge 004 Repair of the Short Airfoil Tip Length 011 Application of HVOF Chromium Carbide-Nickel Chromium Airfoil Erosion Coa SB 72-0783 Rework of HPC Stage 1 through Stage 9 Blades (HVOF) | OEM | 5 | 17 | 102
2019 | Lufthansa | CFM56-5B | Compressor | HPC Blade Stg. 7 | 72-31-03 | VBP10284 | KUL | P337P06 | 003 | Extended Repair | 07 Blend & Contour of Airfoil Leading Edge | OEM | 5 | 17 | +17
2019 | Lufthansa | CFM56-5B | Compressor | HPC Blade Stg. 7 | 72-31-03 | VBP10284 | KUL | P337P06 | 001 | Extended Repair | 12 Chord Restoration and Tip Weld Repair | OEM | 5 | 17 | +21
2019 | Lufthansa | CFM56-5B | Compressor | HPC Blade Stg. 7 | 72-31-03 | VBP10284 | KUL | P337P06 | 002 | Extended Repair | 13 Tip Weld Repair (3D Airfoil) Air Tubes Section Tubes & Ducts ATA-Capter 72-09-03 Place of Repair BER Part-ID TD268577 TAT Inspection [cal. days] 10 TAT Repair [cal. days] 20 TAT not to exceed [cal. days] 27 Minimum Qty. [ea] 1 Part Numbers 1867M23G01 338-163-304-0 338-166-604-0 338-166-804-0 338-166-904-0 338-167-401-0 338-169-302-0 Offered Repairs (dependent on part number) Rep.Code Rep.No Repair Description Rep.Type Price per ea | OEM | 5 | 17 | +21
2019 | Lufthansa | CFM56-5B | Compressor | HPC Blade Stg. 7 | 72-31-03 | VBP10284 | KUL | P337P07 | 00 | Cleaning & Inspection | I Cleaning and inspection | OEM | 5 | 17 | 15
2019 | Lufthansa | CFM56-5B | Compressor | HPC Blade Stg. 7 | 72-31-03 | VBP10284 | KUL | P337P07 | STO | Standard Repair |  | OEM | 5 | 17 | 97
2019 | Lufthansa | CFM56-5B | Compressor | HPC Blade Stg. 7 | 72-31-03 | VBP10284 | KUL | P337P07 | FLR | Full Repair | 01 Blending of Blade Tip, Leading Edge & Trailing Edge 004 Repair of the Short Airfoil Tip Length 011 Application of HVOF Chromium Carbide-Nickel Chromium Airfoil Erosion Coa SB 72-0783 Rework of HPC Stage 1 through Stage 9 Blades (HVOF) | OEM | 5 | 17 | 102
2019 | Lufthansa | CFM56-5B | Compressor | HPC Blade Stg. 7 | 72-31-03 | VBP10284 | KUL | P337P07 | 003 | Extended Repair | 07 Blend & Contour of Airfoil Leading Edge | OEM | 5 | 17 | +17
2019 | Lufthansa | CFM56-5B | Compressor | HPC Blade Stg. 7 | 72-31-03 | VBP10284 | KUL | P337P07 | 001 | Extended Repair | 12 Chord Restoration and Tip Weld Repair | OEM | 5 | 17 | +21
2019 | Lufthansa | CFM56-5B | Compressor | HPC Blade Stg. 7 | 72-31-03 | VBP10284 | KUL | P337P07 | 002 | Extended Repair | 13 Tip Weld Repair (3D Airfoil) Air Tubes Section Tubes & Ducts ATA-Capter 72-09-03 Place of Repair BER Part-ID TD268577 TAT Inspection [cal. days] 10 TAT Repair [cal. days] 20 TAT not to exceed [cal. days] 27 Minimum Qty. [ea] 1 Part Numbers 1867M23G01 338-163-304-0 338-166-604-0 338-166-804-0 338-166-904-0 338-167-401-0 338-169-302-0 Offered Repairs (dependent on part number) Rep.Code Rep.No Repair Description Rep.Type Price per ea | OEM | 5 | 17 | +21
2019 | Lufthansa | CFM56-5B | Compressor | HPC Blade Stg. 7 | 72-31-03 | VBP10284 | KUL | P337P08 | 00 | Cleaning & Inspection | I Cleaning and inspection | OEM | 5 | 17 | 15
2019 | Lufthansa | CFM56-5B | Compressor | HPC Blade Stg. 7 | 72-31-03 | VBP10284 | KUL | P337P08 | STO | Standard Repair |  | OEM | 5 | 17 | 97
2019 | Lufthansa | CFM56-5B | Compressor | HPC Blade Stg. 7 | 72-31-03 | VBP10284 | KUL | P337P08 | FLR | Full Repair | 01 Blending of Blade Tip, Leading Edge & Trailing Edge 004 Repair of the Short Airfoil Tip Length 011 Application of HVOF Chromium Carbide-Nickel Chromium Airfoil Erosion Coa SB 72-0783 Rework of HPC Stage 1 through Stage 9 Blades (HVOF) | OEM | 5 | 17 | 102
2019 | Lufthansa | CFM56-5B | Compressor | HPC Blade Stg. 7 | 72-31-03 | VBP10284 | KUL | P337P08 | 003 | Extended Repair | 07 Blend & Contour of Airfoil Leading Edge | OEM | 5 | 17 | +17
2019 | Lufthansa | CFM56-5B | Compressor | HPC Blade Stg. 7 | 72-31-03 | VBP10284 | KUL | P337P08 | 001 | Extended Repair | 12 Chord Restoration and Tip Weld Repair | OEM | 5 | 17 | +21
2019 | Lufthansa | CFM56-5B | Compressor | HPC Blade Stg. 7 | 72-31-03 | VBP10284 | KUL | P337P08 | 002 | Extended Repair | 13 Tip Weld Repair (3D Airfoil) Air Tubes Section Tubes & Ducts ATA-Capter 72-09-03 Place of Repair BER Part-ID TD268577 TAT Inspection [cal. days] 10 TAT Repair [cal. days] 20 TAT not to exceed [cal. days] 27 Minimum Qty. [ea] 1 Part Numbers 1867M23G01 338-163-304-0 338-166-604-0 338-166-804-0 338-166-904-0 338-167-401-0 338-169-302-0 Offered Repairs (dependent on part number) Rep.Code Rep.No Repair Description Rep.Type Price per ea | OEM | 5 | 17 | +21
2019 | Lufthansa | CFM56-5B | Compressor | HPC Blade Stg. 7 | 72-31-03 | VBP10284 | KUL | P337P09 | 00 | Cleaning & Inspection | I Cleaning and inspection | OEM | 5 | 17 | 15
2019 | Lufthansa | CFM56-5B | Compressor | HPC Blade Stg. 7 | 72-31-03 | VBP10284 | KUL | P337P09 | STO | Standard Repair |  | OEM | 5 | 17 | 97
2019 | Lufthansa | CFM56-5B | Compressor | HPC Blade Stg. 7 | 72-31-03 | VBP10284 | KUL | P337P09 | FLR | Full Repair | 01 Blending of Blade Tip, Leading Edge & Trailing Edge 004 Repair of the Short Airfoil Tip Length 011 Application of HVOF Chromium Carbide-Nickel Chromium Airfoil Erosion Coa SB 72-0783 Rework of HPC Stage 1 through Stage 9 Blades (HVOF) | OEM | 5 | 17 | 102
2019 | Lufthansa | CFM56-5B | Compressor | HPC Blade Stg. 7 | 72-31-03 | VBP10284 | KUL | P337P09 | 003 | Extended Repair | 07 Blend & Contour of Airfoil Leading Edge | OEM | 5 | 17 | +17
2019 | Lufthansa | CFM56-5B | Compressor | HPC Blade Stg. 7 | 72-31-03 | VBP10284 | KUL | P337P09 | 001 | Extended Repair | 12 Chord Restoration and Tip Weld Repair | OEM | 5 | 17 | +21
2019 | Lufthansa | CFM56-5B | Compressor | HPC Blade Stg. 7 | 72-31-03 | VBP10284 | KUL | P337P09 | 002 | Extended Repair | 13 Tip Weld Repair (3D Airfoil) Air Tubes Section Tubes & Ducts ATA-Capter 72-09-03 Place of Repair BER Part-ID TD268577 TAT Inspection [cal. days] 10 TAT Repair [cal. days] 20 TAT not to exceed [cal. days] 27 Minimum Qty. [ea] 1 Part Numbers 1867M23G01 338-163-304-0 338-166-604-0 338-166-804-0 338-166-904-0 338-167-401-0 338-169-302-0 Offered Repairs (dependent on part number) Rep.Code Rep.No Repair Description Rep.Type Price per ea | OEM | 5 | 17 | +21
2019 | Lufthansa | CFM56-5B | Compressor | HPC Blade Stg. 7 | 72-31-03 | VBP10284 | KUL | P337P10 | 00 | Cleaning & Inspection | I Cleaning and inspection | OEM | 5 | 17 | 15
2019 | Lufthansa | CFM56-5B | Compressor | HPC Blade Stg. 7 | 72-31-03 | VBP10284 | KUL | P337P10 | STO | Standard Repair |  | OEM | 5 | 17 | 97
2019 | Lufthansa | CFM56-5B | Compressor | HPC Blade Stg. 7 | 72-31-03 | VBP10284 | KUL | P337P10 | FLR | Full Repair | 01 Blending of Blade Tip, Leading Edge & Trailing Edge 004 Repair of the Short Airfoil Tip Length 011 Application of HVOF Chromium Carbide-Nickel Chromium Airfoil Erosion Coa SB 72-0783 Rework of HPC Stage 1 through Stage 9 Blades (HVOF) | OEM | 5 | 17 | 102
2019 | Lufthansa | CFM56-5B | Compressor | HPC Blade Stg. 7 | 72-31-03 | VBP10284 | KUL | P337P10 | 003 | Extended Repair | 07 Blend & Contour of Airfoil Leading Edge | OEM | 5 | 17 | +17
2019 | Lufthansa | CFM56-5B | Compressor | HPC Blade Stg. 7 | 72-31-03 | VBP10284 | KUL | P337P10 | 001 | Extended Repair | 12 Chord Restoration and Tip Weld Repair | OEM | 5 | 17 | +21
2019 | Lufthansa | CFM56-5B | Compressor | HPC Blade Stg. 7 | 72-31-03 | VBP10284 | KUL | P337P10 | 002 | Extended Repair | 13 Tip Weld Repair (3D Airfoil) Air Tubes Section Tubes & Ducts ATA-Capter 72-09-03 Place of Repair BER Part-ID TD268577 TAT Inspection [cal. days] 10 TAT Repair [cal. days] 20 TAT not to exceed [cal. days] 27 Minimum Qty. [ea] 1 Part Numbers 1867M23G01 338-163-304-0 338-166-604-0 338-166-804-0 338-166-904-0 338-167-401-0 338-169-302-0 Offered Repairs (dependent on part number) Rep.Code Rep.No Repair Description Rep.Type Price per ea | OEM | 5 | 17 | +21
2019 | Lufthansa | CFM56-5B | Compressor | HPC Blade Stg. 7 | 72-31-03 | VBP10284 | KUL | P337P11 | 00 | Cleaning & Inspection | I Cleaning and inspection | OEM | 5 | 17 | 15
2019 | Lufthansa | CFM56-5B | Compressor | HPC Blade Stg. 7 | 72-31-03 | VBP10284 | KUL | P337P11 | STO | Standard Repair |  | OEM | 5 | 17 | 97
2019 | Lufthansa | CFM56-5B | Compressor | HPC Blade Stg. 7 | 72-31-03 | VBP10284 | KUL | P337P11 | FLR | Full Repair | 01 Blending of Blade Tip, Leading Edge & Trailing Edge 004 Repair of the Short Airfoil Tip Length 011 Application of HVOF Chromium Carbide-Nickel Chromium Airfoil Erosion Coa SB 72-0783 Rework of HPC Stage 1 through Stage 9 Blades (HVOF) | OEM | 5 | 17 | 102
2019 | Lufthansa | CFM56-5B | Compressor | HPC Blade Stg. 7 | 72-31-03 | VBP10284 | KUL | P337P11 | 003 | Extended Repair | 07 Blend & Contour of Airfoil Leading Edge | OEM | 5 | 17 | +17
2019 | Lufthansa | CFM56-5B | Compressor | HPC Blade Stg. 7 | 72-31-03 | VBP10284 | KUL | P337P11 | 001 | Extended Repair | 12 Chord Restoration and Tip Weld Repair | OEM | 5 | 17 | +21
2019 | Lufthansa | CFM56-5B | Compressor | HPC Blade Stg. 7 | 72-31-03 | VBP10284 | KUL | P337P11 | 002 | Extended Repair | 13 Tip Weld Repair (3D Airfoil) Air Tubes Section Tubes & Ducts ATA-Capter 72-09-03 Place of Repair BER Part-ID TD268577 TAT Inspection [cal. days] 10 TAT Repair [cal. days] 20 TAT not to exceed [cal. days] 27 Minimum Qty. [ea] 1 Part Numbers 1867M23G01 338-163-304-0 338-166-604-0 338-166-804-0 338-166-904-0 338-167-401-0 338-169-302-0 Offered Repairs (dependent on part number) Rep.Code Rep.No Repair Description Rep.Type Price per ea | OEM | 5 | 17 | +21
2019 | Lufthansa | CFM56-5B | Compressor | HPC Blade Stg. 7 | 72-31-03 | VBP10284 | KUL | P337P12 | 00 | Cleaning & Inspection | I Cleaning and inspection | OEM | 5 | 17 | 15
2019 | Lufthansa | CFM56-5B | Compressor | HPC Blade Stg. 7 | 72-31-03 | VBP10284 | KUL | P337P12 | STO | Standard Repair |  | OEM | 5 | 17 | 97
2019 | Lufthansa | CFM56-5B | Compressor | HPC Blade Stg. 7 | 72-31-03 | VBP10284 | KUL | P337P12 | FLR | Full Repair | 01 Blending of Blade Tip, Leading Edge & Trailing Edge 004 Repair of the Short Airfoil Tip Length 011 Application of HVOF Chromium Carbide-Nickel Chromium Airfoil Erosion Coa SB 72-0783 Rework of HPC Stage 1 through Stage 9 Blades (HVOF) | OEM | 5 | 17 | 102
2019 | Lufthansa | CFM56-5B | Compressor | HPC Blade Stg. 7 | 72-31-03 | VBP10284 | KUL | P337P12 | 003 | Extended Repair | 07 Blend & Contour of Airfoil Leading Edge | OEM | 5 | 17 | +17
2019 | Lufthansa | CFM56-5B | Compressor | HPC Blade Stg. 7 | 72-31-03 | VBP10284 | KUL | P337P12 | 001 | Extended Repair | 12 Chord Restoration and Tip Weld Repair | OEM | 5 | 17 | +21
2019 | Lufthansa | CFM56-5B | Compressor | HPC Blade Stg. 7 | 72-31-03 | VBP10284 | KUL | P337P12 | 002 | Extended Repair | 13 Tip Weld Repair (3D Airfoil) Air Tubes Section Tubes & Ducts ATA-Capter 72-09-03 Place of Repair BER Part-ID TD268577 TAT Inspection [cal. days] 10 TAT Repair [cal. days] 20 TAT not to exceed [cal. days] 27 Minimum Qty. [ea] 1 Part Numbers 1867M23G01 338-163-304-0 338-166-604-0 338-166-804-0 338-166-904-0 338-167-401-0 338-169-302-0 Offered Repairs (dependent on part number) Rep.Code Rep.No Repair Description Rep.Type Price per ea | OEM | 5 | 17 | +21
2019 | Lufthansa | CFM56-5B | Compressor | HPC Blade Stg. 7 | 72-31-03 | VBP10284 | KUL | P337P13 | 00 | Cleaning & Inspection | I Cleaning and inspection | OEM | 5 | 17 | 15
2019 | Lufthansa | CFM56-5B | Compressor | HPC Blade Stg. 7 | 72-31-03 | VBP10284 | KUL | P337P13 | STO | Standard Repair |  | OEM | 5 | 17 | 97
2019 | Lufthansa | CFM56-5B | Compressor | HPC Blade Stg. 7 | 72-31-03 | VBP10284 | KUL | P337P13 | FLR | Full Repair | 01 Blending of Blade Tip, Leading Edge & Trailing Edge 004 Repair of the Short Airfoil Tip Length 011 Application of HVOF Chromium Carbide-Nickel Chromium Airfoil Erosion Coa SB 72-0783 Rework of HPC Stage 1 through Stage 9 Blades (HVOF) | OEM | 5 | 17 | 102
2019 | Lufthansa | CFM56-5B | Compressor | HPC Blade Stg. 7 | 72-31-03 | VBP10284 | KUL | P337P13 | 003 | Extended Repair | 07 Blend & Contour of Airfoil Leading Edge | OEM | 5 | 17 | +17
2019 | Lufthansa | CFM56-5B | Compressor | HPC Blade Stg. 7 | 72-31-03 | VBP10284 | KUL | P337P13 | 001 | Extended Repair | 12 Chord Restoration and Tip Weld Repair | OEM | 5 | 17 | +21
2019 | Lufthansa | CFM56-5B | Compressor | HPC Blade Stg. 7 | 72-31-03 | VBP10284 | KUL | P337P13 | 002 | Extended Repair | 13 Tip Weld Repair (3D Airfoil) Air Tubes Section Tubes & Ducts ATA-Capter 72-09-03 Place of Repair BER Part-ID TD268577 TAT Inspection [cal. days] 10 TAT Repair [cal. days] 20 TAT not to exceed [cal. days] 27 Minimum Qty. [ea] 1 Part Numbers 1867M23G01 338-163-304-0 338-166-604-0 338-166-804-0 338-166-904-0 338-167-401-0 338-169-302-0 Offered Repairs (dependent on part number) Rep.Code Rep.No Repair Description Rep.Type Price per ea | OEM | 5 | 17 | +21
2019 | Lufthansa | CFM56-5B | Compressor | HPC Blade Stg. 7 | 72-31-03 | VBP10284 | KUL | P337P14 | 00 | Cleaning & Inspection | I Cleaning and inspection | OEM | 5 | 17 | 15
2019 | Lufthansa | CFM56-5B | Compressor | HPC Blade Stg. 7 | 72-31-03 | VBP10284 | KUL | P337P14 | STO | Standard Repair |  | OEM | 5 | 17 | 97
2019 | Lufthansa | CFM56-5B | Compressor | HPC Blade Stg. 7 | 72-31-03 | VBP10284 | KUL | P337P14 | FLR | Full Repair | 01 Blending of Blade Tip, Leading Edge & Trailing Edge 004 Repair of the Short Airfoil Tip Length 011 Application of HVOF Chromium Carbide-Nickel Chromium Airfoil Erosion Coa SB 72-0783 Rework of HPC Stage 1 through Stage 9 Blades (HVOF) | OEM | 5 | 17 | 102
2019 | Lufthansa | CFM56-5B | Compressor | HPC Blade Stg. 7 | 72-31-03 | VBP10284 | KUL | P337P14 | 003 | Extended Repair | 07 Blend & Contour of Airfoil Leading Edge | OEM | 5 | 17 | +17
2019 | Lufthansa | CFM56-5B | Compressor | HPC Blade Stg. 7 | 72-31-03 | VBP10284 | KUL | P337P14 | 001 | Extended Repair | 12 Chord Restoration and Tip Weld Repair | OEM | 5 | 17 | +21
2019 | Lufthansa | CFM56-5B | Compressor | HPC Blade Stg. 7 | 72-31-03 | VBP10284 | KUL | P337P14 | 002 | Extended Repair | 13 Tip Weld Repair (3D Airfoil) Air Tubes Section Tubes & Ducts ATA-Capter 72-09-03 Place of Repair BER Part-ID TD268577 TAT Inspection [cal. days] 10 TAT Repair [cal. days] 20 TAT not to exceed [cal. days] 27 Minimum Qty. [ea] 1 Part Numbers 1867M23G01 338-163-304-0 338-166-604-0 338-166-804-0 338-166-904-0 338-167-401-0 338-169-302-0 Offered Repairs (dependent on part number) Rep.Code Rep.No Repair Description Rep.Type Price per ea | OEM | 5 | 17 | +21
2019 | Lufthansa | CFM56-5B | Compressor | HPC Blade Stg. 7 | 72-31-03 | VBP10284 | KUL | P337P15 | 00 | Cleaning & Inspection | I Cleaning and inspection | OEM | 5 | 17 | 15
2019 | Lufthansa | CFM56-5B | Compressor | HPC Blade Stg. 7 | 72-31-03 | VBP10284 | KUL | P337P15 | STO | Standard Repair |  | OEM | 5 | 17 | 97
2019 | Lufthansa | CFM56-5B | Compressor | HPC Blade Stg. 7 | 72-31-03 | VBP10284 | KUL | P337P15 | FLR | Full Repair | 01 Blending of Blade Tip, Leading Edge & Trailing Edge 004 Repair of the Short Airfoil Tip Length 011 Application of HVOF Chromium Carbide-Nickel Chromium Airfoil Erosion Coa SB 72-0783 Rework of HPC Stage 1 through Stage 9 Blades (HVOF) | OEM | 5 | 17 | 102
2019 | Lufthansa | CFM56-5B | Compressor | HPC Blade Stg. 7 | 72-31-03 | VBP10284 | KUL | P337P15 | 003 | Extended Repair | 07 Blend & Contour of Airfoil Leading Edge | OEM | 5 | 17 | +17
2019 | Lufthansa | CFM56-5B | Compressor | HPC Blade Stg. 7 | 72-31-03 | VBP10284 | KUL | P337P15 | 001 | Extended Repair | 12 Chord Restoration and Tip Weld Repair | OEM | 5 | 17 | +21
2019 | Lufthansa | CFM56-5B | Compressor | HPC Blade Stg. 7 | 72-31-03 | VBP10284 | KUL | P337P15 | 002 | Extended Repair | 13 Tip Weld Repair (3D Airfoil) Air Tubes Section Tubes & Ducts ATA-Capter 72-09-03 Place of Repair BER Part-ID TD268577 TAT Inspection [cal. days] 10 TAT Repair [cal. days] 20 TAT not to exceed [cal. days] 27 Minimum Qty. [ea] 1 Part Numbers 1867M23G01 338-163-304-0 338-166-604-0 338-166-804-0 338-166-904-0 338-167-401-0 338-169-302-0 Offered Repairs (dependent on part number) Rep.Code Rep.No Repair Description Rep.Type Price per ea | OEM | 5 | 17 | +21
2019 | Lufthansa | CFM56-5B | Compressor | HPC Blade Stg. 7 | 72-31-03 | VBP10284 | KUL | P337P16 | 00 | Cleaning & Inspection | I Cleaning and inspection | OEM | 5 | 17 | 15
2019 | Lufthansa | CFM56-5B | Compressor | HPC Blade Stg. 7 | 72-31-03 | VBP10284 | KUL | P337P16 | STO | Standard Repair |  | OEM | 5 | 17 | 97
2019 | Lufthansa | CFM56-5B | Compressor | HPC Blade Stg. 7 | 72-31-03 | VBP10284 | KUL | P337P16 | FLR | Full Repair | 01 Blending of Blade Tip, Leading Edge & Trailing Edge 004 Repair of the Short Airfoil Tip Length 011 Application of HVOF Chromium Carbide-Nickel Chromium Airfoil Erosion Coa SB 72-0783 Rework of HPC Stage 1 through Stage 9 Blades (HVOF) | OEM | 5 | 17 | 102
2019 | Lufthansa | CFM56-5B | Compressor | HPC Blade Stg. 7 | 72-31-03 | VBP10284 | KUL | P337P16 | 003 | Extended Repair | 07 Blend & Contour of Airfoil Leading Edge | OEM | 5 | 17 | +17
2019 | Lufthansa | CFM56-5B | Compressor | HPC Blade Stg. 7 | 72-31-03 | VBP10284 | KUL | P337P16 | 001 | Extended Repair | 12 Chord Restoration and Tip Weld Repair | OEM | 5 | 17 | +21
2019 | Lufthansa | CFM56-5B | Compressor | HPC Blade Stg. 7 | 72-31-03 | VBP10284 | KUL | P337P16 | 002 | Extended Repair | 13 Tip Weld Repair (3D Airfoil) Air Tubes Section Tubes & Ducts ATA-Capter 72-09-03 Place of Repair BER Part-ID TD268577 TAT Inspection [cal. days] 10 TAT Repair [cal. days] 20 TAT not to exceed [cal. days] 27 Minimum Qty. [ea] 1 Part Numbers 1867M23G01 338-163-304-0 338-166-604-0 338-166-804-0 338-166-904-0 338-167-401-0 338-169-302-0 Offered Repairs (dependent on part number) Rep.Code Rep.No Repair Description Rep.Type Price per ea | OEM | 5 | 17 | +21
2019 | Lufthansa | CFM56-5B | Ducts | Air Tubes | 72-09-03 | TD268577 | BER | 1867M23G01 | 00 | Cleaning & Inspection | I Cleaning and inspection | OEM | 10 | 20 | 715
2019 | Lufthansa | CFM56-5B | Ducts | Air Tubes | 72-09-03 | TD268577 | BER | 1867M23G01 | MIR | Minor Repair | Minor repair | OEM | 10 | 20 | 560
2019 | Lufthansa | CFM56-5B | Ducts | Air Tubes | 72-09-03 | TD268577 | BER | 1867M23G01 | MAJ | Major Repair | Major repair MAIN FUEL PUMP-ENGINE Section Accessories ATA-Capter 73-11-13, 73-11-10 Place of Repair HAM Part-ID SDV2-100LQX0 TAT TST [cal. days] 2 TAT REP [cal. days] 14 TAT OVH [cal. days] 25 Minimum Qty. [ea] 1 Part Numbers 301-785-501-0 301-785-502-0 301-785-503-0 714900-1 714900-2 714900-3 714900-4 714900-5 Offered Repairs (dependent on part number) Rep.Code Rep.No Repair Description Rep.Type Price per ea | OEM | 10 | 20 | 1.355
2019 | Lufthansa | CFM56-5B | Ducts | Air Tubes | 72-09-03 | TD268577 | BER | 338-163-304-0 | 00 | Cleaning & Inspection | I Cleaning and inspection | OEM | 10 | 20 | 715
2019 | Lufthansa | CFM56-5B | Ducts | Air Tubes | 72-09-03 | TD268577 | BER | 338-163-304-0 | MIR | Minor Repair | Minor repair | OEM | 10 | 20 | 560
2019 | Lufthansa | CFM56-5B | Ducts | Air Tubes | 72-09-03 | TD268577 | BER | 338-163-304-0 | MAJ | Major Repair | Major repair MAIN FUEL PUMP-ENGINE Section Accessories ATA-Capter 73-11-13, 73-11-10 Place of Repair HAM Part-ID SDV2-100LQX0 TAT TST [cal. days] 2 TAT REP [cal. days] 14 TAT OVH [cal. days] 25 Minimum Qty. [ea] 1 Part Numbers 301-785-501-0 301-785-502-0 301-785-503-0 714900-1 714900-2 714900-3 714900-4 714900-5 Offered Repairs (dependent on part number) Rep.Code Rep.No Repair Description Rep.Type Price per ea | OEM | 10 | 20 | 1.355
2019 | Lufthansa | CFM56-5B | Ducts | Air Tubes | 72-09-03 | TD268577 | BER | 338-166-604-0 | 00 | Cleaning & Inspection | I Cleaning and inspection | OEM | 10 | 20 | 715
2019 | Lufthansa | CFM56-5B | Ducts | Air Tubes | 72-09-03 | TD268577 | BER | 338-166-604-0 | MIR | Minor Repair | Minor repair | OEM | 10 | 20 | 560
2019 | Lufthansa | CFM56-5B | Ducts | Air Tubes | 72-09-03 | TD268577 | BER | 338-166-604-0 | MAJ | Major Repair | Major repair MAIN FUEL PUMP-ENGINE Section Accessories ATA-Capter 73-11-13, 73-11-10 Place of Repair HAM Part-ID SDV2-100LQX0 TAT TST [cal. days] 2 TAT REP [cal. days] 14 TAT OVH [cal. days] 25 Minimum Qty. [ea] 1 Part Numbers 301-785-501-0 301-785-502-0 301-785-503-0 714900-1 714900-2 714900-3 714900-4 714900-5 Offered Repairs (dependent on part number) Rep.Code Rep.No Repair Description Rep.Type Price per ea | OEM | 10 | 20 | 1.355
2019 | Lufthansa | CFM56-5B | Ducts | Air Tubes | 72-09-03 | TD268577 | BER | 338-166-804-0 | 00 | Cleaning & Inspection | I Cleaning and inspection | OEM | 10 | 20 | 715
2019 | Lufthansa | CFM56-5B | Ducts | Air Tubes | 72-09-03 | TD268577 | BER | 338-166-804-0 | MIR | Minor Repair | Minor repair | OEM | 10 | 20 | 560
2019 | Lufthansa | CFM56-5B | Ducts | Air Tubes | 72-09-03 | TD268577 | BER | 338-166-804-0 | MAJ | Major Repair | Major repair MAIN FUEL PUMP-ENGINE Section Accessories ATA-Capter 73-11-13, 73-11-10 Place of Repair HAM Part-ID SDV2-100LQX0 TAT TST [cal. days] 2 TAT REP [cal. days] 14 TAT OVH [cal. days] 25 Minimum Qty. [ea] 1 Part Numbers 301-785-501-0 301-785-502-0 301-785-503-0 714900-1 714900-2 714900-3 714900-4 714900-5 Offered Repairs (dependent on part number) Rep.Code Rep.No Repair Description Rep.Type Price per ea | OEM | 10 | 20 | 1.355
2019 | Lufthansa | CFM56-5B | Ducts | Air Tubes | 72-09-03 | TD268577 | BER | 338-166-904-0 | 00 | Cleaning & Inspection | I Cleaning and inspection | OEM | 10 | 20 | 715
2019 | Lufthansa | CFM56-5B | Ducts | Air Tubes | 72-09-03 | TD268577 | BER | 338-166-904-0 | MIR | Minor Repair | Minor repair | OEM | 10 | 20 | 560
2019 | Lufthansa | CFM56-5B | Ducts | Air Tubes | 72-09-03 | TD268577 | BER | 338-166-904-0 | MAJ | Major Repair | Major repair MAIN FUEL PUMP-ENGINE Section Accessories ATA-Capter 73-11-13, 73-11-10 Place of Repair HAM Part-ID SDV2-100LQX0 TAT TST [cal. days] 2 TAT REP [cal. days] 14 TAT OVH [cal. days] 25 Minimum Qty. [ea] 1 Part Numbers 301-785-501-0 301-785-502-0 301-785-503-0 714900-1 714900-2 714900-3 714900-4 714900-5 Offered Repairs (dependent on part number) Rep.Code Rep.No Repair Description Rep.Type Price per ea | OEM | 10 | 20 | 1.355
2019 | Lufthansa | CFM56-5B | Ducts | Air Tubes | 72-09-03 | TD268577 | BER | 338-167-401-0 | 00 | Cleaning & Inspection | I Cleaning and inspection | OEM | 10 | 20 | 715
2019 | Lufthansa | CFM56-5B | Ducts | Air Tubes | 72-09-03 | TD268577 | BER | 338-167-401-0 | MIR | Minor Repair | Minor repair | OEM | 10 | 20 | 560
2019 | Lufthansa | CFM56-5B | Ducts | Air Tubes | 72-09-03 | TD268577 | BER | 338-167-401-0 | MAJ | Major Repair | Major repair MAIN FUEL PUMP-ENGINE Section Accessories ATA-Capter 73-11-13, 73-11-10 Place of Repair HAM Part-ID SDV2-100LQX0 TAT TST [cal. days] 2 TAT REP [cal. days] 14 TAT OVH [cal. days] 25 Minimum Qty. [ea] 1 Part Numbers 301-785-501-0 301-785-502-0 301-785-503-0 714900-1 714900-2 714900-3 714900-4 714900-5 Offered Repairs (dependent on part number) Rep.Code Rep.No Repair Description Rep.Type Price per ea | OEM | 10 | 20 | 1.355
2019 | Lufthansa | CFM56-5B | Ducts | Air Tubes | 72-09-03 | TD268577 | BER | 338-169-302-0 | 00 | Cleaning & Inspection | I Cleaning and inspection | OEM | 10 | 20 | 715
2019 | Lufthansa | CFM56-5B | Ducts | Air Tubes | 72-09-03 | TD268577 | BER | 338-169-302-0 | MIR | Minor Repair | Minor repair | OEM | 10 | 20 | 560
2019 | Lufthansa | CFM56-5B | Ducts | Air Tubes | 72-09-03 | TD268577 | BER | 338-169-302-0 | MAJ | Major Repair | Major repair MAIN FUEL PUMP-ENGINE Section Accessories ATA-Capter 73-11-13, 73-11-10 Place of Repair HAM Part-ID SDV2-100LQX0 TAT TST [cal. days] 2 TAT REP [cal. days] 14 TAT OVH [cal. days] 25 Minimum Qty. [ea] 1 Part Numbers 301-785-501-0 301-785-502-0 301-785-503-0 714900-1 714900-2 714900-3 714900-4 714900-5 Offered Repairs (dependent on part number) Rep.Code Rep.No Repair Description Rep.Type Price per ea | OEM | 10 | 20 | 1.355
2019 | Lufthansa | CFM56-5B | Accessories | MAIN FUEL PUMP-ENGINE | 73-11-10 | SDV2-100LQX0 | HAM | 301-785-501-0 | TST | Test |  | - | 2 | 14 | 1.735
2019 | Lufthansa | CFM56-5B | Accessories | MAIN FUEL PUMP-ENGINE | 73-11-10 | SDV2-100LQX0 | HAM | 301-785-501-0 | REP | Repair | ote: The warranty is 4,500 FH or 18 months whichever occurs first. Repair includes replacement of drive seal, fuel filter and washer. | - | 2 | 14 | 3.910
2019 | Lufthansa | CFM56-5B | Accessories | MAIN FUEL PUMP-ENGINE | 73-11-10 | SDV2-100LQX0 | HAM | 301-785-501-0 | OVH | Overhaul | ote: The warranty is 4,500 FH or 18 months whichever occurs first. CFM56-5A SBE 73-0192, 73-0177 or CFM56-5B SBE 73-0129, 73-0107 or CFM5 6-5C SBE 73-0160, 73-0119 are included if applicable. FUEL NOZZLE Section Accessories ATA-Capter 73-11-40, 73-11-42 Place of Repair HAM Part-ID SDV2-100N0PX TAT TST [cal. days] 7 TAT REP [cal. days] 20 TAT OVH [cal. days] 23 Minimum Qty. [ea] 1 Part Numbers 1317M47G01 1317M47G07 1317M47G09 1317M47G10 1317M47G14 1317M47G15 1317M47G16 1317M47G17 6840023E14 6840023E15 6840023E16 6840023E17 6840023M1 6840023M10 6840023M7 6840023M9 Offered Repairs (dependent on part number) Rep.Code Rep.No Repair Description Rep.Type Price per ea | - | 2 | 14 | 7.635
2019 | Lufthansa | CFM56-5B | Accessories | MAIN FUEL PUMP-ENGINE | 73-11-10 | SDV2-100LQX0 | HAM | 301-785-502-0 | TST | Test |  | - | 2 | 14 | 1.735
2019 | Lufthansa | CFM56-5B | Accessories | MAIN FUEL PUMP-ENGINE | 73-11-10 | SDV2-100LQX0 | HAM | 301-785-502-0 | REP | Repair | ote: The warranty is 4,500 FH or 18 months whichever occurs first. Repair includes replacement of drive seal, fuel filter and washer. | - | 2 | 14 | 3.910
2019 | Lufthansa | CFM56-5B | Accessories | MAIN FUEL PUMP-ENGINE | 73-11-10 | SDV2-100LQX0 | HAM | 301-785-502-0 | OVH | Overhaul | ote: The warranty is 4,500 FH or 18 months whichever occurs first. CFM56-5A SBE 73-0192, 73-0177 or CFM56-5B SBE 73-0129, 73-0107 or CFM5 6-5C SBE 73-0160, 73-0119 are included if applicable. FUEL NOZZLE Section Accessories ATA-Capter 73-11-40, 73-11-42 Place of Repair HAM Part-ID SDV2-100N0PX TAT TST [cal. days] 7 TAT REP [cal. days] 20 TAT OVH [cal. days] 23 Minimum Qty. [ea] 1 Part Numbers 1317M47G01 1317M47G07 1317M47G09 1317M47G10 1317M47G14 1317M47G15 1317M47G16 1317M47G17 6840023E14 6840023E15 6840023E16 6840023E17 6840023M1 6840023M10 6840023M7 6840023M9 Offered Repairs (dependent on part number) Rep.Code Rep.No Repair Description Rep.Type Price per ea | - | 2 | 14 | 7.635
2019 | Lufthansa | CFM56-5B | Accessories | MAIN FUEL PUMP-ENGINE | 73-11-10 | SDV2-100LQX0 | HAM | 301-785-503-0 | TST | Test |  | - | 2 | 14 | 1.735
2019 | Lufthansa | CFM56-5B | Accessories | MAIN FUEL PUMP-ENGINE | 73-11-10 | SDV2-100LQX0 | HAM | 301-785-503-0 | REP | Repair | ote: The warranty is 4,500 FH or 18 months whichever occurs first. Repair includes replacement of drive seal, fuel filter and washer. | - | 2 | 14 | 3.910
2019 | Lufthansa | CFM56-5B | Accessories | MAIN FUEL PUMP-ENGINE | 73-11-10 | SDV2-100LQX0 | HAM | 301-785-503-0 | OVH | Overhaul | ote: The warranty is 4,500 FH or 18 months whichever occurs first. CFM56-5A SBE 73-0192, 73-0177 or CFM56-5B SBE 73-0129, 73-0107 or CFM5 6-5C SBE 73-0160, 73-0119 are included if applicable. FUEL NOZZLE Section Accessories ATA-Capter 73-11-40, 73-11-42 Place of Repair HAM Part-ID SDV2-100N0PX TAT TST [cal. days] 7 TAT REP [cal. days] 20 TAT OVH [cal. days] 23 Minimum Qty. [ea] 1 Part Numbers 1317M47G01 1317M47G07 1317M47G09 1317M47G10 1317M47G14 1317M47G15 1317M47G16 1317M47G17 6840023E14 6840023E15 6840023E16 6840023E17 6840023M1 6840023M10 6840023M7 6840023M9 Offered Repairs (dependent on part number) Rep.Code Rep.No Repair Description Rep.Type Price per ea | - | 2 | 14 | 7.635
2019 | Lufthansa | CFM56-5B | Accessories | MAIN FUEL PUMP-ENGINE | 73-11-10 | SDV2-100LQX0 | HAM | 714900-1 | TST | Test |  | - | 2 | 14 | 1.735
2019 | Lufthansa | CFM56-5B | Accessories | MAIN FUEL PUMP-ENGINE | 73-11-10 | SDV2-100LQX0 | HAM | 714900-1 | REP | Repair | ote: The warranty is 4,500 FH or 18 months whichever occurs first. Repair includes replacement of drive seal, fuel filter and washer. | - | 2 | 14 | 3.910
2019 | Lufthansa | CFM56-5B | Accessories | MAIN FUEL PUMP-ENGINE | 73-11-10 | SDV2-100LQX0 | HAM | 714900-1 | OVH | Overhaul | ote: The warranty is 4,500 FH or 18 months whichever occurs first. CFM56-5A SBE 73-0192, 73-0177 or CFM56-5B SBE 73-0129, 73-0107 or CFM5 6-5C SBE 73-0160, 73-0119 are included if applicable. FUEL NOZZLE Section Accessories ATA-Capter 73-11-40, 73-11-42 Place of Repair HAM Part-ID SDV2-100N0PX TAT TST [cal. days] 7 TAT REP [cal. days] 20 TAT OVH [cal. days] 23 Minimum Qty. [ea] 1 Part Numbers 1317M47G01 1317M47G07 1317M47G09 1317M47G10 1317M47G14 1317M47G15 1317M47G16 1317M47G17 6840023E14 6840023E15 6840023E16 6840023E17 6840023M1 6840023M10 6840023M7 6840023M9 Offered Repairs (dependent on part number) Rep.Code Rep.No Repair Description Rep.Type Price per ea | - | 2 | 14 | 7.635
2019 | Lufthansa | CFM56-5B | Accessories | MAIN FUEL PUMP-ENGINE | 73-11-10 | SDV2-100LQX0 | HAM | 714900-2 | TST | Test |  | - | 2 | 14 | 1.735
2019 | Lufthansa | CFM56-5B | Accessories | MAIN FUEL PUMP-ENGINE | 73-11-10 | SDV2-100LQX0 | HAM | 714900-2 | REP | Repair | ote: The warranty is 4,500 FH or 18 months whichever occurs first. Repair includes replacement of drive seal, fuel filter and washer. | - | 2 | 14 | 3.910
2019 | Lufthansa | CFM56-5B | Accessories | MAIN FUEL PUMP-ENGINE | 73-11-10 | SDV2-100LQX0 | HAM | 714900-2 | OVH | Overhaul | ote: The warranty is 4,500 FH or 18 months whichever occurs first. CFM56-5A SBE 73-0192, 73-0177 or CFM56-5B SBE 73-0129, 73-0107 or CFM5 6-5C SBE 73-0160, 73-0119 are included if applicable. FUEL NOZZLE Section Accessories ATA-Capter 73-11-40, 73-11-42 Place of Repair HAM Part-ID SDV2-100N0PX TAT TST [cal. days] 7 TAT REP [cal. days] 20 TAT OVH [cal. days] 23 Minimum Qty. [ea] 1 Part Numbers 1317M47G01 1317M47G07 1317M47G09 1317M47G10 1317M47G14 1317M47G15 1317M47G16 1317M47G17 6840023E14 6840023E15 6840023E16 6840023E17 6840023M1 6840023M10 6840023M7 6840023M9 Offered Repairs (dependent on part number) Rep.Code Rep.No Repair Description Rep.Type Price per ea | - | 2 | 14 | 7.635
2019 | Lufthansa | CFM56-5B | Accessories | MAIN FUEL PUMP-ENGINE | 73-11-10 | SDV2-100LQX0 | HAM | 714900-3 | TST | Test |  | - | 2 | 14 | 1.735
2019 | Lufthansa | CFM56-5B | Accessories | MAIN FUEL PUMP-ENGINE | 73-11-10 | SDV2-100LQX0 | HAM | 714900-3 | REP | Repair | ote: The warranty is 4,500 FH or 18 months whichever occurs first. Repair includes replacement of drive seal, fuel filter and washer. | - | 2 | 14 | 3.910
2019 | Lufthansa | CFM56-5B | Accessories | MAIN FUEL PUMP-ENGINE | 73-11-10 | SDV2-100LQX0 | HAM | 714900-3 | OVH | Overhaul | ote: The warranty is 4,500 FH or 18 months whichever occurs first. CFM56-5A SBE 73-0192, 73-0177 or CFM56-5B SBE 73-0129, 73-0107 or CFM5 6-5C SBE 73-0160, 73-0119 are included if applicable. FUEL NOZZLE Section Accessories ATA-Capter 73-11-40, 73-11-42 Place of Repair HAM Part-ID SDV2-100N0PX TAT TST [cal. days] 7 TAT REP [cal. days] 20 TAT OVH [cal. days] 23 Minimum Qty. [ea] 1 Part Numbers 1317M47G01 1317M47G07 1317M47G09 1317M47G10 1317M47G14 1317M47G15 1317M47G16 1317M47G17 6840023E14 6840023E15 6840023E16 6840023E17 6840023M1 6840023M10 6840023M7 6840023M9 Offered Repairs (dependent on part number) Rep.Code Rep.No Repair Description Rep.Type Price per ea | - | 2 | 14 | 7.635
2019 | Lufthansa | CFM56-5B | Accessories | MAIN FUEL PUMP-ENGINE | 73-11-10 | SDV2-100LQX0 | HAM | 714900-4 | TST | Test |  | - | 2 | 14 | 1.735
2019 | Lufthansa | CFM56-5B | Accessories | MAIN FUEL PUMP-ENGINE | 73-11-10 | SDV2-100LQX0 | HAM | 714900-4 | REP | Repair | ote: The warranty is 4,500 FH or 18 months whichever occurs first. Repair includes replacement of drive seal, fuel filter and washer. | - | 2 | 14 | 3.910
2019 | Lufthansa | CFM56-5B | Accessories | MAIN FUEL PUMP-ENGINE | 73-11-10 | SDV2-100LQX0 | HAM | 714900-4 | OVH | Overhaul | ote: The warranty is 4,500 FH or 18 months whichever occurs first. CFM56-5A SBE 73-0192, 73-0177 or CFM56-5B SBE 73-0129, 73-0107 or CFM5 6-5C SBE 73-0160, 73-0119 are included if applicable. FUEL NOZZLE Section Accessories ATA-Capter 73-11-40, 73-11-42 Place of Repair HAM Part-ID SDV2-100N0PX TAT TST [cal. days] 7 TAT REP [cal. days] 20 TAT OVH [cal. days] 23 Minimum Qty. [ea] 1 Part Numbers 1317M47G01 1317M47G07 1317M47G09 1317M47G10 1317M47G14 1317M47G15 1317M47G16 1317M47G17 6840023E14 6840023E15 6840023E16 6840023E17 6840023M1 6840023M10 6840023M7 6840023M9 Offered Repairs (dependent on part number) Rep.Code Rep.No Repair Description Rep.Type Price per ea | - | 2 | 14 | 7.635
2019 | Lufthansa | CFM56-5B | Accessories | MAIN FUEL PUMP-ENGINE | 73-11-10 | SDV2-100LQX0 | HAM | 714900-5 | TST | Test |  | - | 2 | 14 | 1.735
2019 | Lufthansa | CFM56-5B | Accessories | MAIN FUEL PUMP-ENGINE | 73-11-10 | SDV2-100LQX0 | HAM | 714900-5 | REP | Repair | ote: The warranty is 4,500 FH or 18 months whichever occurs first. Repair includes replacement of drive seal, fuel filter and washer. | - | 2 | 14 | 3.910
2019 | Lufthansa | CFM56-5B | Accessories | MAIN FUEL PUMP-ENGINE | 73-11-10 | SDV2-100LQX0 | HAM | 714900-5 | OVH | Overhaul | ote: The warranty is 4,500 FH or 18 months whichever occurs first. CFM56-5A SBE 73-0192, 73-0177 or CFM56-5B SBE 73-0129, 73-0107 or CFM5 6-5C SBE 73-0160, 73-0119 are included if applicable. FUEL NOZZLE Section Accessories ATA-Capter 73-11-40, 73-11-42 Place of Repair HAM Part-ID SDV2-100N0PX TAT TST [cal. days] 7 TAT REP [cal. days] 20 TAT OVH [cal. days] 23 Minimum Qty. [ea] 1 Part Numbers 1317M47G01 1317M47G07 1317M47G09 1317M47G10 1317M47G14 1317M47G15 1317M47G16 1317M47G17 6840023E14 6840023E15 6840023E16 6840023E17 6840023M1 6840023M10 6840023M7 6840023M9 Offered Repairs (dependent on part number) Rep.Code Rep.No Repair Description Rep.Type Price per ea | - | 2 | 14 | 7.635
2019 | Lufthansa | CFM56-5B | Accessories | FUEL NOZZLE | 73-11-42 | SDV2-100N0PX | HAM | 1317M47G01 | TST | Test |  | - | 7 | 20 | 450
2019 | Lufthansa | CFM56-5B | Accessories | FUEL NOZZLE | 73-11-42 | SDV2-100N0PX | HAM | 1317M47G01 | REP | Repair |  | - | 7 | 20 | 915
2019 | Lufthansa | CFM56-5B | Accessories | FUEL NOZZLE | 73-11-42 | SDV2-100N0PX | HAM | 1317M47G01 | OVH | Overhaul | ote: Textron nozzles are excluded. INTEGRATED DRIVE GENERATOR Section Accessories ATA-Capter 24-21-51 Place of Repair HAM Part-ID SDV2-11LBTKL TAT TST [cal. days] 12 TAT REP [cal. days] 22 TAT OVH [cal. days] 42 Minimum Qty. [ea] 1 Part Numbers 740119 740119A 740119B 740119C 740119D 740119E 740119F 740119G 740119H Offered Repairs (dependent on part number) Rep.Code Rep.No Repair Description Rep.Type Price per ea | - | 7 | 20 | 1.575
2019 | Lufthansa | CFM56-5B | Accessories | FUEL NOZZLE | 73-11-42 | SDV2-100N0PX | HAM | 1317M47G07 | TST | Test |  | - | 7 | 20 | 450
2019 | Lufthansa | CFM56-5B | Accessories | FUEL NOZZLE | 73-11-42 | SDV2-100N0PX | HAM | 1317M47G07 | REP | Repair |  | - | 7 | 20 | 915
2019 | Lufthansa | CFM56-5B | Accessories | FUEL NOZZLE | 73-11-42 | SDV2-100N0PX | HAM | 1317M47G07 | OVH | Overhaul | ote: Textron nozzles are excluded. INTEGRATED DRIVE GENERATOR Section Accessories ATA-Capter 24-21-51 Place of Repair HAM Part-ID SDV2-11LBTKL TAT TST [cal. days] 12 TAT REP [cal. days] 22 TAT OVH [cal. days] 42 Minimum Qty. [ea] 1 Part Numbers 740119 740119A 740119B 740119C 740119D 740119E 740119F 740119G 740119H Offered Repairs (dependent on part number) Rep.Code Rep.No Repair Description Rep.Type Price per ea | - | 7 | 20 | 1.575
2019 | Lufthansa | CFM56-5B | Accessories | FUEL NOZZLE | 73-11-42 | SDV2-100N0PX | HAM | 1317M47G09 | TST | Test |  | - | 7 | 20 | 450
2019 | Lufthansa | CFM56-5B | Accessories | FUEL NOZZLE | 73-11-42 | SDV2-100N0PX | HAM | 1317M47G09 | REP | Repair |  | - | 7 | 20 | 915
2019 | Lufthansa | CFM56-5B | Accessories | FUEL NOZZLE | 73-11-42 | SDV2-100N0PX | HAM | 1317M47G09 | OVH | Overhaul | ote: Textron nozzles are excluded. INTEGRATED DRIVE GENERATOR Section Accessories ATA-Capter 24-21-51 Place of Repair HAM Part-ID SDV2-11LBTKL TAT TST [cal. days] 12 TAT REP [cal. days] 22 TAT OVH [cal. days] 42 Minimum Qty. [ea] 1 Part Numbers 740119 740119A 740119B 740119C 740119D 740119E 740119F 740119G 740119H Offered Repairs (dependent on part number) Rep.Code Rep.No Repair Description Rep.Type Price per ea | - | 7 | 20 | 1.575
2019 | Lufthansa | CFM56-5B | Accessories | FUEL NOZZLE | 73-11-42 | SDV2-100N0PX | HAM | 1317M47G10 | TST | Test |  | - | 7 | 20 | 450
2019 | Lufthansa | CFM56-5B | Accessories | FUEL NOZZLE | 73-11-42 | SDV2-100N0PX | HAM | 1317M47G10 | REP | Repair |  | - | 7 | 20 | 915
2019 | Lufthansa | CFM56-5B | Accessories | FUEL NOZZLE | 73-11-42 | SDV2-100N0PX | HAM | 1317M47G10 | OVH | Overhaul | ote: Textron nozzles are excluded. INTEGRATED DRIVE GENERATOR Section Accessories ATA-Capter 24-21-51 Place of Repair HAM Part-ID SDV2-11LBTKL TAT TST [cal. days] 12 TAT REP [cal. days] 22 TAT OVH [cal. days] 42 Minimum Qty. [ea] 1 Part Numbers 740119 740119A 740119B 740119C 740119D 740119E 740119F 740119G 740119H Offered Repairs (dependent on part number) Rep.Code Rep.No Repair Description Rep.Type Price per ea | - | 7 | 20 | 1.575
2019 | Lufthansa | CFM56-5B | Accessories | FUEL NOZZLE | 73-11-42 | SDV2-100N0PX | HAM | 1317M47G14 | TST | Test |  | - | 7 | 20 | 450
2019 | Lufthansa | CFM56-5B | Accessories | FUEL NOZZLE | 73-11-42 | SDV2-100N0PX | HAM | 1317M47G14 | REP | Repair |  | - | 7 | 20 | 915
2019 | Lufthansa | CFM56-5B | Accessories | FUEL NOZZLE | 73-11-42 | SDV2-100N0PX | HAM | 1317M47G14 | OVH | Overhaul | ote: Textron nozzles are excluded. INTEGRATED DRIVE GENERATOR Section Accessories ATA-Capter 24-21-51 Place of Repair HAM Part-ID SDV2-11LBTKL TAT TST [cal. days] 12 TAT REP [cal. days] 22 TAT OVH [cal. days] 42 Minimum Qty. [ea] 1 Part Numbers 740119 740119A 740119B 740119C 740119D 740119E 740119F 740119G 740119H Offered Repairs (dependent on part number) Rep.Code Rep.No Repair Description Rep.Type Price per ea | - | 7 | 20 | 1.575
2019 | Lufthansa | CFM56-5B | Accessories | FUEL NOZZLE | 73-11-42 | SDV2-100N0PX | HAM | 1317M47G15 | TST | Test |  | - | 7 | 20 | 450
2019 | Lufthansa | CFM56-5B | Accessories | FUEL NOZZLE | 73-11-42 | SDV2-100N0PX | HAM | 1317M47G15 | REP | Repair |  | - | 7 | 20 | 915
2019 | Lufthansa | CFM56-5B | Accessories | FUEL NOZZLE | 73-11-42 | SDV2-100N0PX | HAM | 1317M47G15 | OVH | Overhaul | ote: Textron nozzles are excluded. INTEGRATED DRIVE GENERATOR Section Accessories ATA-Capter 24-21-51 Place of Repair HAM Part-ID SDV2-11LBTKL TAT TST [cal. days] 12 TAT REP [cal. days] 22 TAT OVH [cal. days] 42 Minimum Qty. [ea] 1 Part Numbers 740119 740119A 740119B 740119C 740119D 740119E 740119F 740119G 740119H Offered Repairs (dependent on part number) Rep.Code Rep.No Repair Description Rep.Type Price per ea | - | 7 | 20 | 1.575
2019 | Lufthansa | CFM56-5B | Accessories | FUEL NOZZLE | 73-11-42 | SDV2-100N0PX | HAM | 1317M47G16 | TST | Test |  | - | 7 | 20 | 450
2019 | Lufthansa | CFM56-5B | Accessories | FUEL NOZZLE | 73-11-42 | SDV2-100N0PX | HAM | 1317M47G16 | REP | Repair |  | - | 7 | 20 | 915
2019 | Lufthansa | CFM56-5B | Accessories | FUEL NOZZLE | 73-11-42 | SDV2-100N0PX | HAM | 1317M47G16 | OVH | Overhaul | ote: Textron nozzles are excluded. INTEGRATED DRIVE GENERATOR Section Accessories ATA-Capter 24-21-51 Place of Repair HAM Part-ID SDV2-11LBTKL TAT TST [cal. days] 12 TAT REP [cal. days] 22 TAT OVH [cal. days] 42 Minimum Qty. [ea] 1 Part Numbers 740119 740119A 740119B 740119C 740119D 740119E 740119F 740119G 740119H Offered Repairs (dependent on part number) Rep.Code Rep.No Repair Description Rep.Type Price per ea | - | 7 | 20 | 1.575
2019 | Lufthansa | CFM56-5B | Accessories | FUEL NOZZLE | 73-11-42 | SDV2-100N0PX | HAM | 1317M47G17 | TST | Test |  | - | 7 | 20 | 450
2019 | Lufthansa | CFM56-5B | Accessories | FUEL NOZZLE | 73-11-42 | SDV2-100N0PX | HAM | 1317M47G17 | REP | Repair |  | - | 7 | 20 | 915
2019 | Lufthansa | CFM56-5B | Accessories | FUEL NOZZLE | 73-11-42 | SDV2-100N0PX | HAM | 1317M47G17 | OVH | Overhaul | ote: Textron nozzles are excluded. INTEGRATED DRIVE GENERATOR Section Accessories ATA-Capter 24-21-51 Place of Repair HAM Part-ID SDV2-11LBTKL TAT TST [cal. days] 12 TAT REP [cal. days] 22 TAT OVH [cal. days] 42 Minimum Qty. [ea] 1 Part Numbers 740119 740119A 740119B 740119C 740119D 740119E 740119F 740119G 740119H Offered Repairs (dependent on part number) Rep.Code Rep.No Repair Description Rep.Type Price per ea | - | 7 | 20 | 1.575
2019 | Lufthansa | CFM56-5B | Accessories | FUEL NOZZLE | 73-11-42 | SDV2-100N0PX | HAM | 6840023E14 | TST | Test |  | - | 7 | 20 | 450
2019 | Lufthansa | CFM56-5B | Accessories | FUEL NOZZLE | 73-11-42 | SDV2-100N0PX | HAM | 6840023E14 | REP | Repair |  | - | 7 | 20 | 915
2019 | Lufthansa | CFM56-5B | Accessories | FUEL NOZZLE | 73-11-42 | SDV2-100N0PX | HAM | 6840023E14 | OVH | Overhaul | ote: Textron nozzles are excluded. INTEGRATED DRIVE GENERATOR Section Accessories ATA-Capter 24-21-51 Place of Repair HAM Part-ID SDV2-11LBTKL TAT TST [cal. days] 12 TAT REP [cal. days] 22 TAT OVH [cal. days] 42 Minimum Qty. [ea] 1 Part Numbers 740119 740119A 740119B 740119C 740119D 740119E 740119F 740119G 740119H Offered Repairs (dependent on part number) Rep.Code Rep.No Repair Description Rep.Type Price per ea | - | 7 | 20 | 1.575
2019 | Lufthansa | CFM56-5B | Accessories | FUEL NOZZLE | 73-11-42 | SDV2-100N0PX | HAM | 6840023E15 | TST | Test |  | - | 7 | 20 | 450
2019 | Lufthansa | CFM56-5B | Accessories | FUEL NOZZLE | 73-11-42 | SDV2-100N0PX | HAM | 6840023E15 | REP | Repair |  | - | 7 | 20 | 915
2019 | Lufthansa | CFM56-5B | Accessories | FUEL NOZZLE | 73-11-42 | SDV2-100N0PX | HAM | 6840023E15 | OVH | Overhaul | ote: Textron nozzles are excluded. INTEGRATED DRIVE GENERATOR Section Accessories ATA-Capter 24-21-51 Place of Repair HAM Part-ID SDV2-11LBTKL TAT TST [cal. days] 12 TAT REP [cal. days] 22 TAT OVH [cal. days] 42 Minimum Qty. [ea] 1 Part Numbers 740119 740119A 740119B 740119C 740119D 740119E 740119F 740119G 740119H Offered Repairs (dependent on part number) Rep.Code Rep.No Repair Description Rep.Type Price per ea | - | 7 | 20 | 1.575
2019 | Lufthansa | CFM56-5B | Accessories | FUEL NOZZLE | 73-11-42 | SDV2-100N0PX | HAM | 6840023E16 | TST | Test |  | - | 7 | 20 | 450
2019 | Lufthansa | CFM56-5B | Accessories | FUEL NOZZLE | 73-11-42 | SDV2-100N0PX | HAM | 6840023E16 | REP | Repair |  | - | 7 | 20 | 915
2019 | Lufthansa | CFM56-5B | Accessories | FUEL NOZZLE | 73-11-42 | SDV2-100N0PX | HAM | 6840023E16 | OVH | Overhaul | ote: Textron nozzles are excluded. INTEGRATED DRIVE GENERATOR Section Accessories ATA-Capter 24-21-51 Place of Repair HAM Part-ID SDV2-11LBTKL TAT TST [cal. days] 12 TAT REP [cal. days] 22 TAT OVH [cal. days] 42 Minimum Qty. [ea] 1 Part Numbers 740119 740119A 740119B 740119C 740119D 740119E 740119F 740119G 740119H Offered Repairs (dependent on part number) Rep.Code Rep.No Repair Description Rep.Type Price per ea | - | 7 | 20 | 1.575
2019 | Lufthansa | CFM56-5B | Accessories | FUEL NOZZLE | 73-11-42 | SDV2-100N0PX | HAM | 6840023E17 | TST | Test |  | - | 7 | 20 | 450
2019 | Lufthansa | CFM56-5B | Accessories | FUEL NOZZLE | 73-11-42 | SDV2-100N0PX | HAM | 6840023E17 | REP | Repair |  | - | 7 | 20 | 915
2019 | Lufthansa | CFM56-5B | Accessories | FUEL NOZZLE | 73-11-42 | SDV2-100N0PX | HAM | 6840023E17 | OVH | Overhaul | ote: Textron nozzles are excluded. INTEGRATED DRIVE GENERATOR Section Accessories ATA-Capter 24-21-51 Place of Repair HAM Part-ID SDV2-11LBTKL TAT TST [cal. days] 12 TAT REP [cal. days] 22 TAT OVH [cal. days] 42 Minimum Qty. [ea] 1 Part Numbers 740119 740119A 740119B 740119C 740119D 740119E 740119F 740119G 740119H Offered Repairs (dependent on part number) Rep.Code Rep.No Repair Description Rep.Type Price per ea | - | 7 | 20 | 1.575
2019 | Lufthansa | CFM56-5B | Accessories | FUEL NOZZLE | 73-11-42 | SDV2-100N0PX | HAM | 6840023M1 | TST | Test |  | - | 7 | 20 | 450
2019 | Lufthansa | CFM56-5B | Accessories | FUEL NOZZLE | 73-11-42 | SDV2-100N0PX | HAM | 6840023M1 | REP | Repair |  | - | 7 | 20 | 915
2019 | Lufthansa | CFM56-5B | Accessories | FUEL NOZZLE | 73-11-42 | SDV2-100N0PX | HAM | 6840023M1 | OVH | Overhaul | ote: Textron nozzles are excluded. INTEGRATED DRIVE GENERATOR Section Accessories ATA-Capter 24-21-51 Place of Repair HAM Part-ID SDV2-11LBTKL TAT TST [cal. days] 12 TAT REP [cal. days] 22 TAT OVH [cal. days] 42 Minimum Qty. [ea] 1 Part Numbers 740119 740119A 740119B 740119C 740119D 740119E 740119F 740119G 740119H Offered Repairs (dependent on part number) Rep.Code Rep.No Repair Description Rep.Type Price per ea | - | 7 | 20 | 1.575
2019 | Lufthansa | CFM56-5B | Accessories | FUEL NOZZLE | 73-11-42 | SDV2-100N0PX | HAM | 6840023M10 | TST | Test |  | - | 7 | 20 | 450
2019 | Lufthansa | CFM56-5B | Accessories | FUEL NOZZLE | 73-11-42 | SDV2-100N0PX | HAM | 6840023M10 | REP | Repair |  | - | 7 | 20 | 915
2019 | Lufthansa | CFM56-5B | Accessories | FUEL NOZZLE | 73-11-42 | SDV2-100N0PX | HAM | 6840023M10 | OVH | Overhaul | ote: Textron nozzles are excluded. INTEGRATED DRIVE GENERATOR Section Accessories ATA-Capter 24-21-51 Place of Repair HAM Part-ID SDV2-11LBTKL TAT TST [cal. days] 12 TAT REP [cal. days] 22 TAT OVH [cal. days] 42 Minimum Qty. [ea] 1 Part Numbers 740119 740119A 740119B 740119C 740119D 740119E 740119F 740119G 740119H Offered Repairs (dependent on part number) Rep.Code Rep.No Repair Description Rep.Type Price per ea | - | 7 | 20 | 1.575
2019 | Lufthansa | CFM56-5B | Accessories | FUEL NOZZLE | 73-11-42 | SDV2-100N0PX | HAM | 6840023M7 | TST | Test |  | - | 7 | 20 | 450
2019 | Lufthansa | CFM56-5B | Accessories | FUEL NOZZLE | 73-11-42 | SDV2-100N0PX | HAM | 6840023M7 | REP | Repair |  | - | 7 | 20 | 915
2019 | Lufthansa | CFM56-5B | Accessories | FUEL NOZZLE | 73-11-42 | SDV2-100N0PX | HAM | 6840023M7 | OVH | Overhaul | ote: Textron nozzles are excluded. INTEGRATED DRIVE GENERATOR Section Accessories ATA-Capter 24-21-51 Place of Repair HAM Part-ID SDV2-11LBTKL TAT TST [cal. days] 12 TAT REP [cal. days] 22 TAT OVH [cal. days] 42 Minimum Qty. [ea] 1 Part Numbers 740119 740119A 740119B 740119C 740119D 740119E 740119F 740119G 740119H Offered Repairs (dependent on part number) Rep.Code Rep.No Repair Description Rep.Type Price per ea | - | 7 | 20 | 1.575
2019 | Lufthansa | CFM56-5B | Accessories | FUEL NOZZLE | 73-11-42 | SDV2-100N0PX | HAM | 6840023M9 | TST | Test |  | - | 7 | 20 | 450
2019 | Lufthansa | CFM56-5B | Accessories | FUEL NOZZLE | 73-11-42 | SDV2-100N0PX | HAM | 6840023M9 | REP | Repair |  | - | 7 | 20 | 915
2019 | Lufthansa | CFM56-5B | Accessories | FUEL NOZZLE | 73-11-42 | SDV2-100N0PX | HAM | 6840023M9 | OVH | Overhaul | ote: Textron nozzles are excluded. INTEGRATED DRIVE GENERATOR Section Accessories ATA-Capter 24-21-51 Place of Repair HAM Part-ID SDV2-11LBTKL TAT TST [cal. days] 12 TAT REP [cal. days] 22 TAT OVH [cal. days] 42 Minimum Qty. [ea] 1 Part Numbers 740119 740119A 740119B 740119C 740119D 740119E 740119F 740119G 740119H Offered Repairs (dependent on part number) Rep.Code Rep.No Repair Description Rep.Type Price per ea | - | 7 | 20 | 1.575
2019 | Lufthansa | CFM56-5B | Accessories | INTEGRATED DRIVE GENERATOR | 24-21-51 | SDV2-11LBTKL | HAM | 740119 | TST | Test |  | - | 12 | 22 | 4.265
2019 | Lufthansa | CFM56-5B | Accessories | INTEGRATED DRIVE GENERATOR | 24-21-51 | SDV2-11LBTKL | HAM | 740119 | REP | Repair |  | - | 12 | 22 | 18.610
2019 | Lufthansa | CFM56-5B | Accessories | INTEGRATED DRIVE GENERATOR | 24-21-51 | SDV2-11LBTKL | HAM | 740119 | OVH | Overhaul | NGINE STARTER Section Accessories ATA-Capter 80-11-10, 80-11-37 Place of Repair HAM Part-ID SDV2-11M8N1J TAT TST [cal. days] 5 TAT REP [cal. days] 10 TAT OVH [cal. days] 23 Minimum Qty. [ea] 1 Part Numbers 301-790-902-0 301-812-401-0 301-812-402-0 3505582-1 3505582-12 3505582-14 3505582-15 3505582-2 3505582-22 3505582-23 3505582-24 3505582-25 3505582-26 3505582-27 3505582-28 3505582-3 3505582-4 3505582-40 3505582-41 3505582-42 3505582-43 3505582-44 3505582-45 3505582-60 3505582-61 3505582-62 3505582-63 3505582-64 3505582-65 Offered Repairs (dependent on part number) Rep.Code Rep.No Repair Description Rep.Type Price per ea | - | 12 | 22 | 25.410
2019 | Lufthansa | CFM56-5B | Accessories | INTEGRATED DRIVE GENERATOR | 24-21-51 | SDV2-11LBTKL | HAM | 740119A | TST | Test |  | - | 12 | 22 | 4.265
2019 | Lufthansa | CFM56-5B | Accessories | INTEGRATED DRIVE GENERATOR | 24-21-51 | SDV2-11LBTKL | HAM | 740119A | REP | Repair |  | - | 12 | 22 | 18.610
2019 | Lufthansa | CFM56-5B | Accessories | INTEGRATED DRIVE GENERATOR | 24-21-51 | SDV2-11LBTKL | HAM | 740119A | OVH | Overhaul | NGINE STARTER Section Accessories ATA-Capter 80-11-10, 80-11-37 Place of Repair HAM Part-ID SDV2-11M8N1J TAT TST [cal. days] 5 TAT REP [cal. days] 10 TAT OVH [cal. days] 23 Minimum Qty. [ea] 1 Part Numbers 301-790-902-0 301-812-401-0 301-812-402-0 3505582-1 3505582-12 3505582-14 3505582-15 3505582-2 3505582-22 3505582-23 3505582-24 3505582-25 3505582-26 3505582-27 3505582-28 3505582-3 3505582-4 3505582-40 3505582-41 3505582-42 3505582-43 3505582-44 3505582-45 3505582-60 3505582-61 3505582-62 3505582-63 3505582-64 3505582-65 Offered Repairs (dependent on part number) Rep.Code Rep.No Repair Description Rep.Type Price per ea | - | 12 | 22 | 25.410
2019 | Lufthansa | CFM56-5B | Accessories | INTEGRATED DRIVE GENERATOR | 24-21-51 | SDV2-11LBTKL | HAM | 740119B | TST | Test |  | - | 12 | 22 | 4.265
2019 | Lufthansa | CFM56-5B | Accessories | INTEGRATED DRIVE GENERATOR | 24-21-51 | SDV2-11LBTKL | HAM | 740119B | REP | Repair |  | - | 12 | 22 | 18.610
2019 | Lufthansa | CFM56-5B | Accessories | INTEGRATED DRIVE GENERATOR | 24-21-51 | SDV2-11LBTKL | HAM | 740119B | OVH | Overhaul | NGINE STARTER Section Accessories ATA-Capter 80-11-10, 80-11-37 Place of Repair HAM Part-ID SDV2-11M8N1J TAT TST [cal. days] 5 TAT REP [cal. days] 10 TAT OVH [cal. days] 23 Minimum Qty. [ea] 1 Part Numbers 301-790-902-0 301-812-401-0 301-812-402-0 3505582-1 3505582-12 3505582-14 3505582-15 3505582-2 3505582-22 3505582-23 3505582-24 3505582-25 3505582-26 3505582-27 3505582-28 3505582-3 3505582-4 3505582-40 3505582-41 3505582-42 3505582-43 3505582-44 3505582-45 3505582-60 3505582-61 3505582-62 3505582-63 3505582-64 3505582-65 Offered Repairs (dependent on part number) Rep.Code Rep.No Repair Description Rep.Type Price per ea | - | 12 | 22 | 25.410
2019 | Lufthansa | CFM56-5B | Accessories | INTEGRATED DRIVE GENERATOR | 24-21-51 | SDV2-11LBTKL | HAM | 740119C | TST | Test |  | - | 12 | 22 | 4.265
2019 | Lufthansa | CFM56-5B | Accessories | INTEGRATED DRIVE GENERATOR | 24-21-51 | SDV2-11LBTKL | HAM | 740119C | REP | Repair |  | - | 12 | 22 | 18.610
2019 | Lufthansa | CFM56-5B | Accessories | INTEGRATED DRIVE GENERATOR | 24-21-51 | SDV2-11LBTKL | HAM | 740119C | OVH | Overhaul | NGINE STARTER Section Accessories ATA-Capter 80-11-10, 80-11-37 Place of Repair HAM Part-ID SDV2-11M8N1J TAT TST [cal. days] 5 TAT REP [cal. days] 10 TAT OVH [cal. days] 23 Minimum Qty. [ea] 1 Part Numbers 301-790-902-0 301-812-401-0 301-812-402-0 3505582-1 3505582-12 3505582-14 3505582-15 3505582-2 3505582-22 3505582-23 3505582-24 3505582-25 3505582-26 3505582-27 3505582-28 3505582-3 3505582-4 3505582-40 3505582-41 3505582-42 3505582-43 3505582-44 3505582-45 3505582-60 3505582-61 3505582-62 3505582-63 3505582-64 3505582-65 Offered Repairs (dependent on part number) Rep.Code Rep.No Repair Description Rep.Type Price per ea | - | 12 | 22 | 25.410
2019 | Lufthansa | CFM56-5B | Accessories | INTEGRATED DRIVE GENERATOR | 24-21-51 | SDV2-11LBTKL | HAM | 740119D | TST | Test |  | - | 12 | 22 | 4.265
2019 | Lufthansa | CFM56-5B | Accessories | INTEGRATED DRIVE GENERATOR | 24-21-51 | SDV2-11LBTKL | HAM | 740119D | REP | Repair |  | - | 12 | 22 | 18.610
2019 | Lufthansa | CFM56-5B | Accessories | INTEGRATED DRIVE GENERATOR | 24-21-51 | SDV2-11LBTKL | HAM | 740119D | OVH | Overhaul | NGINE STARTER Section Accessories ATA-Capter 80-11-10, 80-11-37 Place of Repair HAM Part-ID SDV2-11M8N1J TAT TST [cal. days] 5 TAT REP [cal. days] 10 TAT OVH [cal. days] 23 Minimum Qty. [ea] 1 Part Numbers 301-790-902-0 301-812-401-0 301-812-402-0 3505582-1 3505582-12 3505582-14 3505582-15 3505582-2 3505582-22 3505582-23 3505582-24 3505582-25 3505582-26 3505582-27 3505582-28 3505582-3 3505582-4 3505582-40 3505582-41 3505582-42 3505582-43 3505582-44 3505582-45 3505582-60 3505582-61 3505582-62 3505582-63 3505582-64 3505582-65 Offered Repairs (dependent on part number) Rep.Code Rep.No Repair Description Rep.Type Price per ea | - | 12 | 22 | 25.410
2019 | Lufthansa | CFM56-5B | Accessories | INTEGRATED DRIVE GENERATOR | 24-21-51 | SDV2-11LBTKL | HAM | 740119E | TST | Test |  | - | 12 | 22 | 4.265
2019 | Lufthansa | CFM56-5B | Accessories | INTEGRATED DRIVE GENERATOR | 24-21-51 | SDV2-11LBTKL | HAM | 740119E | REP | Repair |  | - | 12 | 22 | 18.610
2019 | Lufthansa | CFM56-5B | Accessories | INTEGRATED DRIVE GENERATOR | 24-21-51 | SDV2-11LBTKL | HAM | 740119E | OVH | Overhaul | NGINE STARTER Section Accessories ATA-Capter 80-11-10, 80-11-37 Place of Repair HAM Part-ID SDV2-11M8N1J TAT TST [cal. days] 5 TAT REP [cal. days] 10 TAT OVH [cal. days] 23 Minimum Qty. [ea] 1 Part Numbers 301-790-902-0 301-812-401-0 301-812-402-0 3505582-1 3505582-12 3505582-14 3505582-15 3505582-2 3505582-22 3505582-23 3505582-24 3505582-25 3505582-26 3505582-27 3505582-28 3505582-3 3505582-4 3505582-40 3505582-41 3505582-42 3505582-43 3505582-44 3505582-45 3505582-60 3505582-61 3505582-62 3505582-63 3505582-64 3505582-65 Offered Repairs (dependent on part number) Rep.Code Rep.No Repair Description Rep.Type Price per ea | - | 12 | 22 | 25.410
2019 | Lufthansa | CFM56-5B | Accessories | INTEGRATED DRIVE GENERATOR | 24-21-51 | SDV2-11LBTKL | HAM | 740119F | TST | Test |  | - | 12 | 22 | 4.265
2019 | Lufthansa | CFM56-5B | Accessories | INTEGRATED DRIVE GENERATOR | 24-21-51 | SDV2-11LBTKL | HAM | 740119F | REP | Repair |  | - | 12 | 22 | 18.610
2019 | Lufthansa | CFM56-5B | Accessories | INTEGRATED DRIVE GENERATOR | 24-21-51 | SDV2-11LBTKL | HAM | 740119F | OVH | Overhaul | NGINE STARTER Section Accessories ATA-Capter 80-11-10, 80-11-37 Place of Repair HAM Part-ID SDV2-11M8N1J TAT TST [cal. days] 5 TAT REP [cal. days] 10 TAT OVH [cal. days] 23 Minimum Qty. [ea] 1 Part Numbers 301-790-902-0 301-812-401-0 301-812-402-0 3505582-1 3505582-12 3505582-14 3505582-15 3505582-2 3505582-22 3505582-23 3505582-24 3505582-25 3505582-26 3505582-27 3505582-28 3505582-3 3505582-4 3505582-40 3505582-41 3505582-42 3505582-43 3505582-44 3505582-45 3505582-60 3505582-61 3505582-62 3505582-63 3505582-64 3505582-65 Offered Repairs (dependent on part number) Rep.Code Rep.No Repair Description Rep.Type Price per ea | - | 12 | 22 | 25.410
2019 | Lufthansa | CFM56-5B | Accessories | INTEGRATED DRIVE GENERATOR | 24-21-51 | SDV2-11LBTKL | HAM | 740119G | TST | Test |  | - | 12 | 22 | 4.265
2019 | Lufthansa | CFM56-5B | Accessories | INTEGRATED DRIVE GENERATOR | 24-21-51 | SDV2-11LBTKL | HAM | 740119G | REP | Repair |  | - | 12 | 22 | 18.610
2019 | Lufthansa | CFM56-5B | Accessories | INTEGRATED DRIVE GENERATOR | 24-21-51 | SDV2-11LBTKL | HAM | 740119G | OVH | Overhaul | NGINE STARTER Section Accessories ATA-Capter 80-11-10, 80-11-37 Place of Repair HAM Part-ID SDV2-11M8N1J TAT TST [cal. days] 5 TAT REP [cal. days] 10 TAT OVH [cal. days] 23 Minimum Qty. [ea] 1 Part Numbers 301-790-902-0 301-812-401-0 301-812-402-0 3505582-1 3505582-12 3505582-14 3505582-15 3505582-2 3505582-22 3505582-23 3505582-24 3505582-25 3505582-26 3505582-27 3505582-28 3505582-3 3505582-4 3505582-40 3505582-41 3505582-42 3505582-43 3505582-44 3505582-45 3505582-60 3505582-61 3505582-62 3505582-63 3505582-64 3505582-65 Offered Repairs (dependent on part number) Rep.Code Rep.No Repair Description Rep.Type Price per ea | - | 12 | 22 | 25.410
2019 | Lufthansa | CFM56-5B | Accessories | INTEGRATED DRIVE GENERATOR | 24-21-51 | SDV2-11LBTKL | HAM | 740119H | TST | Test |  | - | 12 | 22 | 4.265
2019 | Lufthansa | CFM56-5B | Accessories | INTEGRATED DRIVE GENERATOR | 24-21-51 | SDV2-11LBTKL | HAM | 740119H | REP | Repair |  | - | 12 | 22 | 18.610
2019 | Lufthansa | CFM56-5B | Accessories | INTEGRATED DRIVE GENERATOR | 24-21-51 | SDV2-11LBTKL | HAM | 740119H | OVH | Overhaul | NGINE STARTER Section Accessories ATA-Capter 80-11-10, 80-11-37 Place of Repair HAM Part-ID SDV2-11M8N1J TAT TST [cal. days] 5 TAT REP [cal. days] 10 TAT OVH [cal. days] 23 Minimum Qty. [ea] 1 Part Numbers 301-790-902-0 301-812-401-0 301-812-402-0 3505582-1 3505582-12 3505582-14 3505582-15 3505582-2 3505582-22 3505582-23 3505582-24 3505582-25 3505582-26 3505582-27 3505582-28 3505582-3 3505582-4 3505582-40 3505582-41 3505582-42 3505582-43 3505582-44 3505582-45 3505582-60 3505582-61 3505582-62 3505582-63 3505582-64 3505582-65 Offered Repairs (dependent on part number) Rep.Code Rep.No Repair Description Rep.Type Price per ea | - | 12 | 22 | 25.410
2019 | Lufthansa | CFM56-5B | Accessories | ENGINE STARTER | 80-11-37 | SDV2-11M8N1J | HAM | 301-790-902-0 | TST | Test |  | - | 5 | 10 | 1.325
2019 | Lufthansa | CFM56-5B | Accessories | ENGINE STARTER | 80-11-37 | SDV2-11M8N1J | HAM | 301-790-902-0 | REP | Repair |  | - | 5 | 10 | 3.320
2019 | Lufthansa | CFM56-5B | Accessories | ENGINE STARTER | 80-11-37 | SDV2-11M8N1J | HAM | 301-790-902-0 | OVH | Overhaul | o. 4R Bearing Section Special Parts ATA-Capter 72-09-01 Place of Repair HAM Part-ID TY225825 TAT Inspection [cal. days] 4 TAT Repair [cal. days] 4 TAT not to exceed [cal. days] 4 Minimum Qty. [ea] 1 Additional Information: Cleaning & Inspection will be performed at Lufthansa Technik. All necessary repairs will be subcontracted and invoiced according to time and expense. Part Numbers 305-352-301-0 305-355-622-0 305-355-625-0 305-355-715-0 305-355-717-0 305-355-718-0 305-355-720-0 335-352-301-0 335-352-302-0 335-352-303-0 335-352-304-0 335-352-305-0 340-167-901-0 340-167-902-0 340-167-906-0 Offered Repairs (dependent on part number) Rep.Code Rep.No Repair Description Rep.Type Price per ea | - | 5 | 10 | 4.550
2019 | Lufthansa | CFM56-5B | Accessories | ENGINE STARTER | 80-11-37 | SDV2-11M8N1J | HAM | 301-812-401-0 | TST | Test |  | - | 5 | 10 | 1.325
2019 | Lufthansa | CFM56-5B | Accessories | ENGINE STARTER | 80-11-37 | SDV2-11M8N1J | HAM | 301-812-401-0 | REP | Repair |  | - | 5 | 10 | 3.320
2019 | Lufthansa | CFM56-5B | Accessories | ENGINE STARTER | 80-11-37 | SDV2-11M8N1J | HAM | 301-812-401-0 | OVH | Overhaul | o. 4R Bearing Section Special Parts ATA-Capter 72-09-01 Place of Repair HAM Part-ID TY225825 TAT Inspection [cal. days] 4 TAT Repair [cal. days] 4 TAT not to exceed [cal. days] 4 Minimum Qty. [ea] 1 Additional Information: Cleaning & Inspection will be performed at Lufthansa Technik. All necessary repairs will be subcontracted and invoiced according to time and expense. Part Numbers 305-352-301-0 305-355-622-0 305-355-625-0 305-355-715-0 305-355-717-0 305-355-718-0 305-355-720-0 335-352-301-0 335-352-302-0 335-352-303-0 335-352-304-0 335-352-305-0 340-167-901-0 340-167-902-0 340-167-906-0 Offered Repairs (dependent on part number) Rep.Code Rep.No Repair Description Rep.Type Price per ea | - | 5 | 10 | 4.550
2019 | Lufthansa | CFM56-5B | Accessories | ENGINE STARTER | 80-11-37 | SDV2-11M8N1J | HAM | 301-812-402-0 | TST | Test |  | - | 5 | 10 | 1.325
2019 | Lufthansa | CFM56-5B | Accessories | ENGINE STARTER | 80-11-37 | SDV2-11M8N1J | HAM | 301-812-402-0 | REP | Repair |  | - | 5 | 10 | 3.320
2019 | Lufthansa | CFM56-5B | Accessories | ENGINE STARTER | 80-11-37 | SDV2-11M8N1J | HAM | 301-812-402-0 | OVH | Overhaul | o. 4R Bearing Section Special Parts ATA-Capter 72-09-01 Place of Repair HAM Part-ID TY225825 TAT Inspection [cal. days] 4 TAT Repair [cal. days] 4 TAT not to exceed [cal. days] 4 Minimum Qty. [ea] 1 Additional Information: Cleaning & Inspection will be performed at Lufthansa Technik. All necessary repairs will be subcontracted and invoiced according to time and expense. Part Numbers 305-352-301-0 305-355-622-0 305-355-625-0 305-355-715-0 305-355-717-0 305-355-718-0 305-355-720-0 335-352-301-0 335-352-302-0 335-352-303-0 335-352-304-0 335-352-305-0 340-167-901-0 340-167-902-0 340-167-906-0 Offered Repairs (dependent on part number) Rep.Code Rep.No Repair Description Rep.Type Price per ea | - | 5 | 10 | 4.550
2019 | Lufthansa | CFM56-5B | Accessories | ENGINE STARTER | 80-11-37 | SDV2-11M8N1J | HAM | 3505582-1 | TST | Test |  | - | 5 | 10 | 1.325
2019 | Lufthansa | CFM56-5B | Accessories | ENGINE STARTER | 80-11-37 | SDV2-11M8N1J | HAM | 3505582-1 | REP | Repair |  | - | 5 | 10 | 3.320
2019 | Lufthansa | CFM56-5B | Accessories | ENGINE STARTER | 80-11-37 | SDV2-11M8N1J | HAM | 3505582-1 | OVH | Overhaul | o. 4R Bearing Section Special Parts ATA-Capter 72-09-01 Place of Repair HAM Part-ID TY225825 TAT Inspection [cal. days] 4 TAT Repair [cal. days] 4 TAT not to exceed [cal. days] 4 Minimum Qty. [ea] 1 Additional Information: Cleaning & Inspection will be performed at Lufthansa Technik. All necessary repairs will be subcontracted and invoiced according to time and expense. Part Numbers 305-352-301-0 305-355-622-0 305-355-625-0 305-355-715-0 305-355-717-0 305-355-718-0 305-355-720-0 335-352-301-0 335-352-302-0 335-352-303-0 335-352-304-0 335-352-305-0 340-167-901-0 340-167-902-0 340-167-906-0 Offered Repairs (dependent on part number) Rep.Code Rep.No Repair Description Rep.Type Price per ea | - | 5 | 10 | 4.550
2019 | Lufthansa | CFM56-5B | Accessories | ENGINE STARTER | 80-11-37 | SDV2-11M8N1J | HAM | 3505582-12 | TST | Test |  | - | 5 | 10 | 1.325
2019 | Lufthansa | CFM56-5B | Accessories | ENGINE STARTER | 80-11-37 | SDV2-11M8N1J | HAM | 3505582-12 | REP | Repair |  | - | 5 | 10 | 3.320
2019 | Lufthansa | CFM56-5B | Accessories | ENGINE STARTER | 80-11-37 | SDV2-11M8N1J | HAM | 3505582-12 | OVH | Overhaul | o. 4R Bearing Section Special Parts ATA-Capter 72-09-01 Place of Repair HAM Part-ID TY225825 TAT Inspection [cal. days] 4 TAT Repair [cal. days] 4 TAT not to exceed [cal. days] 4 Minimum Qty. [ea] 1 Additional Information: Cleaning & Inspection will be performed at Lufthansa Technik. All necessary repairs will be subcontracted and invoiced according to time and expense. Part Numbers 305-352-301-0 305-355-622-0 305-355-625-0 305-355-715-0 305-355-717-0 305-355-718-0 305-355-720-0 335-352-301-0 335-352-302-0 335-352-303-0 335-352-304-0 335-352-305-0 340-167-901-0 340-167-902-0 340-167-906-0 Offered Repairs (dependent on part number) Rep.Code Rep.No Repair Description Rep.Type Price per ea | - | 5 | 10 | 4.550
2019 | Lufthansa | CFM56-5B | Accessories | ENGINE STARTER | 80-11-37 | SDV2-11M8N1J | HAM | 3505582-14 | TST | Test |  | - | 5 | 10 | 1.325
2019 | Lufthansa | CFM56-5B | Accessories | ENGINE STARTER | 80-11-37 | SDV2-11M8N1J | HAM | 3505582-14 | REP | Repair |  | - | 5 | 10 | 3.320
2019 | Lufthansa | CFM56-5B | Accessories | ENGINE STARTER | 80-11-37 | SDV2-11M8N1J | HAM | 3505582-14 | OVH | Overhaul | o. 4R Bearing Section Special Parts ATA-Capter 72-09-01 Place of Repair HAM Part-ID TY225825 TAT Inspection [cal. days] 4 TAT Repair [cal. days] 4 TAT not to exceed [cal. days] 4 Minimum Qty. [ea] 1 Additional Information: Cleaning & Inspection will be performed at Lufthansa Technik. All necessary repairs will be subcontracted and invoiced according to time and expense. Part Numbers 305-352-301-0 305-355-622-0 305-355-625-0 305-355-715-0 305-355-717-0 305-355-718-0 305-355-720-0 335-352-301-0 335-352-302-0 335-352-303-0 335-352-304-0 335-352-305-0 340-167-901-0 340-167-902-0 340-167-906-0 Offered Repairs (dependent on part number) Rep.Code Rep.No Repair Description Rep.Type Price per ea | - | 5 | 10 | 4.550
2019 | Lufthansa | CFM56-5B | Accessories | ENGINE STARTER | 80-11-37 | SDV2-11M8N1J | HAM | 3505582-15 | TST | Test |  | - | 5 | 10 | 1.325
2019 | Lufthansa | CFM56-5B | Accessories | ENGINE STARTER | 80-11-37 | SDV2-11M8N1J | HAM | 3505582-15 | REP | Repair |  | - | 5 | 10 | 3.320
2019 | Lufthansa | CFM56-5B | Accessories | ENGINE STARTER | 80-11-37 | SDV2-11M8N1J | HAM | 3505582-15 | OVH | Overhaul | o. 4R Bearing Section Special Parts ATA-Capter 72-09-01 Place of Repair HAM Part-ID TY225825 TAT Inspection [cal. days] 4 TAT Repair [cal. days] 4 TAT not to exceed [cal. days] 4 Minimum Qty. [ea] 1 Additional Information: Cleaning & Inspection will be performed at Lufthansa Technik. All necessary repairs will be subcontracted and invoiced according to time and expense. Part Numbers 305-352-301-0 305-355-622-0 305-355-625-0 305-355-715-0 305-355-717-0 305-355-718-0 305-355-720-0 335-352-301-0 335-352-302-0 335-352-303-0 335-352-304-0 335-352-305-0 340-167-901-0 340-167-902-0 340-167-906-0 Offered Repairs (dependent on part number) Rep.Code Rep.No Repair Description Rep.Type Price per ea | - | 5 | 10 | 4.550
2019 | Lufthansa | CFM56-5B | Accessories | ENGINE STARTER | 80-11-37 | SDV2-11M8N1J | HAM | 3505582-2 | TST | Test |  | - | 5 | 10 | 1.325
2019 | Lufthansa | CFM56-5B | Accessories | ENGINE STARTER | 80-11-37 | SDV2-11M8N1J | HAM | 3505582-2 | REP | Repair |  | - | 5 | 10 | 3.320
2019 | Lufthansa | CFM56-5B | Accessories | ENGINE STARTER | 80-11-37 | SDV2-11M8N1J | HAM | 3505582-2 | OVH | Overhaul | o. 4R Bearing Section Special Parts ATA-Capter 72-09-01 Place of Repair HAM Part-ID TY225825 TAT Inspection [cal. days] 4 TAT Repair [cal. days] 4 TAT not to exceed [cal. days] 4 Minimum Qty. [ea] 1 Additional Information: Cleaning & Inspection will be performed at Lufthansa Technik. All necessary repairs will be subcontracted and invoiced according to time and expense. Part Numbers 305-352-301-0 305-355-622-0 305-355-625-0 305-355-715-0 305-355-717-0 305-355-718-0 305-355-720-0 335-352-301-0 335-352-302-0 335-352-303-0 335-352-304-0 335-352-305-0 340-167-901-0 340-167-902-0 340-167-906-0 Offered Repairs (dependent on part number) Rep.Code Rep.No Repair Description Rep.Type Price per ea | - | 5 | 10 | 4.550
2019 | Lufthansa | CFM56-5B | Accessories | ENGINE STARTER | 80-11-37 | SDV2-11M8N1J | HAM | 3505582-22 | TST | Test |  | - | 5 | 10 | 1.325
2019 | Lufthansa | CFM56-5B | Accessories | ENGINE STARTER | 80-11-37 | SDV2-11M8N1J | HAM | 3505582-22 | REP | Repair |  | - | 5 | 10 | 3.320
2019 | Lufthansa | CFM56-5B | Accessories | ENGINE STARTER | 80-11-37 | SDV2-11M8N1J | HAM | 3505582-22 | OVH | Overhaul | o. 4R Bearing Section Special Parts ATA-Capter 72-09-01 Place of Repair HAM Part-ID TY225825 TAT Inspection [cal. days] 4 TAT Repair [cal. days] 4 TAT not to exceed [cal. days] 4 Minimum Qty. [ea] 1 Additional Information: Cleaning & Inspection will be performed at Lufthansa Technik. All necessary repairs will be subcontracted and invoiced according to time and expense. Part Numbers 305-352-301-0 305-355-622-0 305-355-625-0 305-355-715-0 305-355-717-0 305-355-718-0 305-355-720-0 335-352-301-0 335-352-302-0 335-352-303-0 335-352-304-0 335-352-305-0 340-167-901-0 340-167-902-0 340-167-906-0 Offered Repairs (dependent on part number) Rep.Code Rep.No Repair Description Rep.Type Price per ea | - | 5 | 10 | 4.550
2019 | Lufthansa | CFM56-5B | Accessories | ENGINE STARTER | 80-11-37 | SDV2-11M8N1J | HAM | 3505582-23 | TST | Test |  | - | 5 | 10 | 1.325
2019 | Lufthansa | CFM56-5B | Accessories | ENGINE STARTER | 80-11-37 | SDV2-11M8N1J | HAM | 3505582-23 | REP | Repair |  | - | 5 | 10 | 3.320
2019 | Lufthansa | CFM56-5B | Accessories | ENGINE STARTER | 80-11-37 | SDV2-11M8N1J | HAM | 3505582-23 | OVH | Overhaul | o. 4R Bearing Section Special Parts ATA-Capter 72-09-01 Place of Repair HAM Part-ID TY225825 TAT Inspection [cal. days] 4 TAT Repair [cal. days] 4 TAT not to exceed [cal. days] 4 Minimum Qty. [ea] 1 Additional Information: Cleaning & Inspection will be performed at Lufthansa Technik. All necessary repairs will be subcontracted and invoiced according to time and expense. Part Numbers 305-352-301-0 305-355-622-0 305-355-625-0 305-355-715-0 305-355-717-0 305-355-718-0 305-355-720-0 335-352-301-0 335-352-302-0 335-352-303-0 335-352-304-0 335-352-305-0 340-167-901-0 340-167-902-0 340-167-906-0 Offered Repairs (dependent on part number) Rep.Code Rep.No Repair Description Rep.Type Price per ea | - | 5 | 10 | 4.550
2019 | Lufthansa | CFM56-5B | Accessories | ENGINE STARTER | 80-11-37 | SDV2-11M8N1J | HAM | 3505582-24 | TST | Test |  | - | 5 | 10 | 1.325
2019 | Lufthansa | CFM56-5B | Accessories | ENGINE STARTER | 80-11-37 | SDV2-11M8N1J | HAM | 3505582-24 | REP | Repair |  | - | 5 | 10 | 3.320
2019 | Lufthansa | CFM56-5B | Accessories | ENGINE STARTER | 80-11-37 | SDV2-11M8N1J | HAM | 3505582-24 | OVH | Overhaul | o. 4R Bearing Section Special Parts ATA-Capter 72-09-01 Place of Repair HAM Part-ID TY225825 TAT Inspection [cal. days] 4 TAT Repair [cal. days] 4 TAT not to exceed [cal. days] 4 Minimum Qty. [ea] 1 Additional Information: Cleaning & Inspection will be performed at Lufthansa Technik. All necessary repairs will be subcontracted and invoiced according to time and expense. Part Numbers 305-352-301-0 305-355-622-0 305-355-625-0 305-355-715-0 305-355-717-0 305-355-718-0 305-355-720-0 335-352-301-0 335-352-302-0 335-352-303-0 335-352-304-0 335-352-305-0 340-167-901-0 340-167-902-0 340-167-906-0 Offered Repairs (dependent on part number) Rep.Code Rep.No Repair Description Rep.Type Price per ea | - | 5 | 10 | 4.550
2019 | Lufthansa | CFM56-5B | Accessories | ENGINE STARTER | 80-11-37 | SDV2-11M8N1J | HAM | 3505582-25 | TST | Test |  | - | 5 | 10 | 1.325
2019 | Lufthansa | CFM56-5B | Accessories | ENGINE STARTER | 80-11-37 | SDV2-11M8N1J | HAM | 3505582-25 | REP | Repair |  | - | 5 | 10 | 3.320
2019 | Lufthansa | CFM56-5B | Accessories | ENGINE STARTER | 80-11-37 | SDV2-11M8N1J | HAM | 3505582-25 | OVH | Overhaul | o. 4R Bearing Section Special Parts ATA-Capter 72-09-01 Place of Repair HAM Part-ID TY225825 TAT Inspection [cal. days] 4 TAT Repair [cal. days] 4 TAT not to exceed [cal. days] 4 Minimum Qty. [ea] 1 Additional Information: Cleaning & Inspection will be performed at Lufthansa Technik. All necessary repairs will be subcontracted and invoiced according to time and expense. Part Numbers 305-352-301-0 305-355-622-0 305-355-625-0 305-355-715-0 305-355-717-0 305-355-718-0 305-355-720-0 335-352-301-0 335-352-302-0 335-352-303-0 335-352-304-0 335-352-305-0 340-167-901-0 340-167-902-0 340-167-906-0 Offered Repairs (dependent on part number) Rep.Code Rep.No Repair Description Rep.Type Price per ea | - | 5 | 10 | 4.550
2019 | Lufthansa | CFM56-5B | Accessories | ENGINE STARTER | 80-11-37 | SDV2-11M8N1J | HAM | 3505582-26 | TST | Test |  | - | 5 | 10 | 1.325
2019 | Lufthansa | CFM56-5B | Accessories | ENGINE STARTER | 80-11-37 | SDV2-11M8N1J | HAM | 3505582-26 | REP | Repair |  | - | 5 | 10 | 3.320
2019 | Lufthansa | CFM56-5B | Accessories | ENGINE STARTER | 80-11-37 | SDV2-11M8N1J | HAM | 3505582-26 | OVH | Overhaul | o. 4R Bearing Section Special Parts ATA-Capter 72-09-01 Place of Repair HAM Part-ID TY225825 TAT Inspection [cal. days] 4 TAT Repair [cal. days] 4 TAT not to exceed [cal. days] 4 Minimum Qty. [ea] 1 Additional Information: Cleaning & Inspection will be performed at Lufthansa Technik. All necessary repairs will be subcontracted and invoiced according to time and expense. Part Numbers 305-352-301-0 305-355-622-0 305-355-625-0 305-355-715-0 305-355-717-0 305-355-718-0 305-355-720-0 335-352-301-0 335-352-302-0 335-352-303-0 335-352-304-0 335-352-305-0 340-167-901-0 340-167-902-0 340-167-906-0 Offered Repairs (dependent on part number) Rep.Code Rep.No Repair Description Rep.Type Price per ea | - | 5 | 10 | 4.550
2019 | Lufthansa | CFM56-5B | Accessories | ENGINE STARTER | 80-11-37 | SDV2-11M8N1J | HAM | 3505582-27 | TST | Test |  | - | 5 | 10 | 1.325
2019 | Lufthansa | CFM56-5B | Accessories | ENGINE STARTER | 80-11-37 | SDV2-11M8N1J | HAM | 3505582-27 | REP | Repair |  | - | 5 | 10 | 3.320
2019 | Lufthansa | CFM56-5B | Accessories | ENGINE STARTER | 80-11-37 | SDV2-11M8N1J | HAM | 3505582-27 | OVH | Overhaul | o. 4R Bearing Section Special Parts ATA-Capter 72-09-01 Place of Repair HAM Part-ID TY225825 TAT Inspection [cal. days] 4 TAT Repair [cal. days] 4 TAT not to exceed [cal. days] 4 Minimum Qty. [ea] 1 Additional Information: Cleaning & Inspection will be performed at Lufthansa Technik. All necessary repairs will be subcontracted and invoiced according to time and expense. Part Numbers 305-352-301-0 305-355-622-0 305-355-625-0 305-355-715-0 305-355-717-0 305-355-718-0 305-355-720-0 335-352-301-0 335-352-302-0 335-352-303-0 335-352-304-0 335-352-305-0 340-167-901-0 340-167-902-0 340-167-906-0 Offered Repairs (dependent on part number) Rep.Code Rep.No Repair Description Rep.Type Price per ea | - | 5 | 10 | 4.550
2019 | Lufthansa | CFM56-5B | Accessories | ENGINE STARTER | 80-11-37 | SDV2-11M8N1J | HAM | 3505582-28 | TST | Test |  | - | 5 | 10 | 1.325
2019 | Lufthansa | CFM56-5B | Accessories | ENGINE STARTER | 80-11-37 | SDV2-11M8N1J | HAM | 3505582-28 | REP | Repair |  | - | 5 | 10 | 3.320
2019 | Lufthansa | CFM56-5B | Accessories | ENGINE STARTER | 80-11-37 | SDV2-11M8N1J | HAM | 3505582-28 | OVH | Overhaul | o. 4R Bearing Section Special Parts ATA-Capter 72-09-01 Place of Repair HAM Part-ID TY225825 TAT Inspection [cal. days] 4 TAT Repair [cal. days] 4 TAT not to exceed [cal. days] 4 Minimum Qty. [ea] 1 Additional Information: Cleaning & Inspection will be performed at Lufthansa Technik. All necessary repairs will be subcontracted and invoiced according to time and expense. Part Numbers 305-352-301-0 305-355-622-0 305-355-625-0 305-355-715-0 305-355-717-0 305-355-718-0 305-355-720-0 335-352-301-0 335-352-302-0 335-352-303-0 335-352-304-0 335-352-305-0 340-167-901-0 340-167-902-0 340-167-906-0 Offered Repairs (dependent on part number) Rep.Code Rep.No Repair Description Rep.Type Price per ea | - | 5 | 10 | 4.550
2019 | Lufthansa | CFM56-5B | Accessories | ENGINE STARTER | 80-11-37 | SDV2-11M8N1J | HAM | 3505582-3 | TST | Test |  | - | 5 | 10 | 1.325
2019 | Lufthansa | CFM56-5B | Accessories | ENGINE STARTER | 80-11-37 | SDV2-11M8N1J | HAM | 3505582-3 | REP | Repair |  | - | 5 | 10 | 3.320
2019 | Lufthansa | CFM56-5B | Accessories | ENGINE STARTER | 80-11-37 | SDV2-11M8N1J | HAM | 3505582-3 | OVH | Overhaul | o. 4R Bearing Section Special Parts ATA-Capter 72-09-01 Place of Repair HAM Part-ID TY225825 TAT Inspection [cal. days] 4 TAT Repair [cal. days] 4 TAT not to exceed [cal. days] 4 Minimum Qty. [ea] 1 Additional Information: Cleaning & Inspection will be performed at Lufthansa Technik. All necessary repairs will be subcontracted and invoiced according to time and expense. Part Numbers 305-352-301-0 305-355-622-0 305-355-625-0 305-355-715-0 305-355-717-0 305-355-718-0 305-355-720-0 335-352-301-0 335-352-302-0 335-352-303-0 335-352-304-0 335-352-305-0 340-167-901-0 340-167-902-0 340-167-906-0 Offered Repairs (dependent on part number) Rep.Code Rep.No Repair Description Rep.Type Price per ea | - | 5 | 10 | 4.550
2019 | Lufthansa | CFM56-5B | Accessories | ENGINE STARTER | 80-11-37 | SDV2-11M8N1J | HAM | 3505582-4 | TST | Test |  | - | 5 | 10 | 1.325
2019 | Lufthansa | CFM56-5B | Accessories | ENGINE STARTER | 80-11-37 | SDV2-11M8N1J | HAM | 3505582-4 | REP | Repair |  | - | 5 | 10 | 3.320
2019 | Lufthansa | CFM56-5B | Accessories | ENGINE STARTER | 80-11-37 | SDV2-11M8N1J | HAM | 3505582-4 | OVH | Overhaul | o. 4R Bearing Section Special Parts ATA-Capter 72-09-01 Place of Repair HAM Part-ID TY225825 TAT Inspection [cal. days] 4 TAT Repair [cal. days] 4 TAT not to exceed [cal. days] 4 Minimum Qty. [ea] 1 Additional Information: Cleaning & Inspection will be performed at Lufthansa Technik. All necessary repairs will be subcontracted and invoiced according to time and expense. Part Numbers 305-352-301-0 305-355-622-0 305-355-625-0 305-355-715-0 305-355-717-0 305-355-718-0 305-355-720-0 335-352-301-0 335-352-302-0 335-352-303-0 335-352-304-0 335-352-305-0 340-167-901-0 340-167-902-0 340-167-906-0 Offered Repairs (dependent on part number) Rep.Code Rep.No Repair Description Rep.Type Price per ea | - | 5 | 10 | 4.550
2019 | Lufthansa | CFM56-5B | Accessories | ENGINE STARTER | 80-11-37 | SDV2-11M8N1J | HAM | 3505582-40 | TST | Test |  | - | 5 | 10 | 1.325
2019 | Lufthansa | CFM56-5B | Accessories | ENGINE STARTER | 80-11-37 | SDV2-11M8N1J | HAM | 3505582-40 | REP | Repair |  | - | 5 | 10 | 3.320
2019 | Lufthansa | CFM56-5B | Accessories | ENGINE STARTER | 80-11-37 | SDV2-11M8N1J | HAM | 3505582-40 | OVH | Overhaul | o. 4R Bearing Section Special Parts ATA-Capter 72-09-01 Place of Repair HAM Part-ID TY225825 TAT Inspection [cal. days] 4 TAT Repair [cal. days] 4 TAT not to exceed [cal. days] 4 Minimum Qty. [ea] 1 Additional Information: Cleaning & Inspection will be performed at Lufthansa Technik. All necessary repairs will be subcontracted and invoiced according to time and expense. Part Numbers 305-352-301-0 305-355-622-0 305-355-625-0 305-355-715-0 305-355-717-0 305-355-718-0 305-355-720-0 335-352-301-0 335-352-302-0 335-352-303-0 335-352-304-0 335-352-305-0 340-167-901-0 340-167-902-0 340-167-906-0 Offered Repairs (dependent on part number) Rep.Code Rep.No Repair Description Rep.Type Price per ea | - | 5 | 10 | 4.550
2019 | Lufthansa | CFM56-5B | Accessories | ENGINE STARTER | 80-11-37 | SDV2-11M8N1J | HAM | 3505582-41 | TST | Test |  | - | 5 | 10 | 1.325
2019 | Lufthansa | CFM56-5B | Accessories | ENGINE STARTER | 80-11-37 | SDV2-11M8N1J | HAM | 3505582-41 | REP | Repair |  | - | 5 | 10 | 3.320
2019 | Lufthansa | CFM56-5B | Accessories | ENGINE STARTER | 80-11-37 | SDV2-11M8N1J | HAM | 3505582-41 | OVH | Overhaul | o. 4R Bearing Section Special Parts ATA-Capter 72-09-01 Place of Repair HAM Part-ID TY225825 TAT Inspection [cal. days] 4 TAT Repair [cal. days] 4 TAT not to exceed [cal. days] 4 Minimum Qty. [ea] 1 Additional Information: Cleaning & Inspection will be performed at Lufthansa Technik. All necessary repairs will be subcontracted and invoiced according to time and expense. Part Numbers 305-352-301-0 305-355-622-0 305-355-625-0 305-355-715-0 305-355-717-0 305-355-718-0 305-355-720-0 335-352-301-0 335-352-302-0 335-352-303-0 335-352-304-0 335-352-305-0 340-167-901-0 340-167-902-0 340-167-906-0 Offered Repairs (dependent on part number) Rep.Code Rep.No Repair Description Rep.Type Price per ea | - | 5 | 10 | 4.550
2019 | Lufthansa | CFM56-5B | Accessories | ENGINE STARTER | 80-11-37 | SDV2-11M8N1J | HAM | 3505582-42 | TST | Test |  | - | 5 | 10 | 1.325
2019 | Lufthansa | CFM56-5B | Accessories | ENGINE STARTER | 80-11-37 | SDV2-11M8N1J | HAM | 3505582-42 | REP | Repair |  | - | 5 | 10 | 3.320
2019 | Lufthansa | CFM56-5B | Accessories | ENGINE STARTER | 80-11-37 | SDV2-11M8N1J | HAM | 3505582-42 | OVH | Overhaul | o. 4R Bearing Section Special Parts ATA-Capter 72-09-01 Place of Repair HAM Part-ID TY225825 TAT Inspection [cal. days] 4 TAT Repair [cal. days] 4 TAT not to exceed [cal. days] 4 Minimum Qty. [ea] 1 Additional Information: Cleaning & Inspection will be performed at Lufthansa Technik. All necessary repairs will be subcontracted and invoiced according to time and expense. Part Numbers 305-352-301-0 305-355-622-0 305-355-625-0 305-355-715-0 305-355-717-0 305-355-718-0 305-355-720-0 335-352-301-0 335-352-302-0 335-352-303-0 335-352-304-0 335-352-305-0 340-167-901-0 340-167-902-0 340-167-906-0 Offered Repairs (dependent on part number) Rep.Code Rep.No Repair Description Rep.Type Price per ea | - | 5 | 10 | 4.550
2019 | Lufthansa | CFM56-5B | Accessories | ENGINE STARTER | 80-11-37 | SDV2-11M8N1J | HAM | 3505582-43 | TST | Test |  | - | 5 | 10 | 1.325
2019 | Lufthansa | CFM56-5B | Accessories | ENGINE STARTER | 80-11-37 | SDV2-11M8N1J | HAM | 3505582-43 | REP | Repair |  | - | 5 | 10 | 3.320
2019 | Lufthansa | CFM56-5B | Accessories | ENGINE STARTER | 80-11-37 | SDV2-11M8N1J | HAM | 3505582-43 | OVH | Overhaul | o. 4R Bearing Section Special Parts ATA-Capter 72-09-01 Place of Repair HAM Part-ID TY225825 TAT Inspection [cal. days] 4 TAT Repair [cal. days] 4 TAT not to exceed [cal. days] 4 Minimum Qty. [ea] 1 Additional Information: Cleaning & Inspection will be performed at Lufthansa Technik. All necessary repairs will be subcontracted and invoiced according to time and expense. Part Numbers 305-352-301-0 305-355-622-0 305-355-625-0 305-355-715-0 305-355-717-0 305-355-718-0 305-355-720-0 335-352-301-0 335-352-302-0 335-352-303-0 335-352-304-0 335-352-305-0 340-167-901-0 340-167-902-0 340-167-906-0 Offered Repairs (dependent on part number) Rep.Code Rep.No Repair Description Rep.Type Price per ea | - | 5 | 10 | 4.550
2019 | Lufthansa | CFM56-5B | Accessories | ENGINE STARTER | 80-11-37 | SDV2-11M8N1J | HAM | 3505582-44 | TST | Test |  | - | 5 | 10 | 1.325
2019 | Lufthansa | CFM56-5B | Accessories | ENGINE STARTER | 80-11-37 | SDV2-11M8N1J | HAM | 3505582-44 | REP | Repair |  | - | 5 | 10 | 3.320
2019 | Lufthansa | CFM56-5B | Accessories | ENGINE STARTER | 80-11-37 | SDV2-11M8N1J | HAM | 3505582-44 | OVH | Overhaul | o. 4R Bearing Section Special Parts ATA-Capter 72-09-01 Place of Repair HAM Part-ID TY225825 TAT Inspection [cal. days] 4 TAT Repair [cal. days] 4 TAT not to exceed [cal. days] 4 Minimum Qty. [ea] 1 Additional Information: Cleaning & Inspection will be performed at Lufthansa Technik. All necessary repairs will be subcontracted and invoiced according to time and expense. Part Numbers 305-352-301-0 305-355-622-0 305-355-625-0 305-355-715-0 305-355-717-0 305-355-718-0 305-355-720-0 335-352-301-0 335-352-302-0 335-352-303-0 335-352-304-0 335-352-305-0 340-167-901-0 340-167-902-0 340-167-906-0 Offered Repairs (dependent on part number) Rep.Code Rep.No Repair Description Rep.Type Price per ea | - | 5 | 10 | 4.550
2019 | Lufthansa | CFM56-5B | Accessories | ENGINE STARTER | 80-11-37 | SDV2-11M8N1J | HAM | 3505582-45 | TST | Test |  | - | 5 | 10 | 1.325
2019 | Lufthansa | CFM56-5B | Accessories | ENGINE STARTER | 80-11-37 | SDV2-11M8N1J | HAM | 3505582-45 | REP | Repair |  | - | 5 | 10 | 3.320
2019 | Lufthansa | CFM56-5B | Accessories | ENGINE STARTER | 80-11-37 | SDV2-11M8N1J | HAM | 3505582-45 | OVH | Overhaul | o. 4R Bearing Section Special Parts ATA-Capter 72-09-01 Place of Repair HAM Part-ID TY225825 TAT Inspection [cal. days] 4 TAT Repair [cal. days] 4 TAT not to exceed [cal. days] 4 Minimum Qty. [ea] 1 Additional Information: Cleaning & Inspection will be performed at Lufthansa Technik. All necessary repairs will be subcontracted and invoiced according to time and expense. Part Numbers 305-352-301-0 305-355-622-0 305-355-625-0 305-355-715-0 305-355-717-0 305-355-718-0 305-355-720-0 335-352-301-0 335-352-302-0 335-352-303-0 335-352-304-0 335-352-305-0 340-167-901-0 340-167-902-0 340-167-906-0 Offered Repairs (dependent on part number) Rep.Code Rep.No Repair Description Rep.Type Price per ea | - | 5 | 10 | 4.550
2019 | Lufthansa | CFM56-5B | Accessories | ENGINE STARTER | 80-11-37 | SDV2-11M8N1J | HAM | 3505582-60 | TST | Test |  | - | 5 | 10 | 1.325
2019 | Lufthansa | CFM56-5B | Accessories | ENGINE STARTER | 80-11-37 | SDV2-11M8N1J | HAM | 3505582-60 | REP | Repair |  | - | 5 | 10 | 3.320
2019 | Lufthansa | CFM56-5B | Accessories | ENGINE STARTER | 80-11-37 | SDV2-11M8N1J | HAM | 3505582-60 | OVH | Overhaul | o. 4R Bearing Section Special Parts ATA-Capter 72-09-01 Place of Repair HAM Part-ID TY225825 TAT Inspection [cal. days] 4 TAT Repair [cal. days] 4 TAT not to exceed [cal. days] 4 Minimum Qty. [ea] 1 Additional Information: Cleaning & Inspection will be performed at Lufthansa Technik. All necessary repairs will be subcontracted and invoiced according to time and expense. Part Numbers 305-352-301-0 305-355-622-0 305-355-625-0 305-355-715-0 305-355-717-0 305-355-718-0 305-355-720-0 335-352-301-0 335-352-302-0 335-352-303-0 335-352-304-0 335-352-305-0 340-167-901-0 340-167-902-0 340-167-906-0 Offered Repairs (dependent on part number) Rep.Code Rep.No Repair Description Rep.Type Price per ea | - | 5 | 10 | 4.550
2019 | Lufthansa | CFM56-5B | Accessories | ENGINE STARTER | 80-11-37 | SDV2-11M8N1J | HAM | 3505582-61 | TST | Test |  | - | 5 | 10 | 1.325
2019 | Lufthansa | CFM56-5B | Accessories | ENGINE STARTER | 80-11-37 | SDV2-11M8N1J | HAM | 3505582-61 | REP | Repair |  | - | 5 | 10 | 3.320
2019 | Lufthansa | CFM56-5B | Accessories | ENGINE STARTER | 80-11-37 | SDV2-11M8N1J | HAM | 3505582-61 | OVH | Overhaul | o. 4R Bearing Section Special Parts ATA-Capter 72-09-01 Place of Repair HAM Part-ID TY225825 TAT Inspection [cal. days] 4 TAT Repair [cal. days] 4 TAT not to exceed [cal. days] 4 Minimum Qty. [ea] 1 Additional Information: Cleaning & Inspection will be performed at Lufthansa Technik. All necessary repairs will be subcontracted and invoiced according to time and expense. Part Numbers 305-352-301-0 305-355-622-0 305-355-625-0 305-355-715-0 305-355-717-0 305-355-718-0 305-355-720-0 335-352-301-0 335-352-302-0 335-352-303-0 335-352-304-0 335-352-305-0 340-167-901-0 340-167-902-0 340-167-906-0 Offered Repairs (dependent on part number) Rep.Code Rep.No Repair Description Rep.Type Price per ea | - | 5 | 10 | 4.550
2019 | Lufthansa | CFM56-5B | Accessories | ENGINE STARTER | 80-11-37 | SDV2-11M8N1J | HAM | 3505582-62 | TST | Test |  | - | 5 | 10 | 1.325
2019 | Lufthansa | CFM56-5B | Accessories | ENGINE STARTER | 80-11-37 | SDV2-11M8N1J | HAM | 3505582-62 | REP | Repair |  | - | 5 | 10 | 3.320
2019 | Lufthansa | CFM56-5B | Accessories | ENGINE STARTER | 80-11-37 | SDV2-11M8N1J | HAM | 3505582-62 | OVH | Overhaul | o. 4R Bearing Section Special Parts ATA-Capter 72-09-01 Place of Repair HAM Part-ID TY225825 TAT Inspection [cal. days] 4 TAT Repair [cal. days] 4 TAT not to exceed [cal. days] 4 Minimum Qty. [ea] 1 Additional Information: Cleaning & Inspection will be performed at Lufthansa Technik. All necessary repairs will be subcontracted and invoiced according to time and expense. Part Numbers 305-352-301-0 305-355-622-0 305-355-625-0 305-355-715-0 305-355-717-0 305-355-718-0 305-355-720-0 335-352-301-0 335-352-302-0 335-352-303-0 335-352-304-0 335-352-305-0 340-167-901-0 340-167-902-0 340-167-906-0 Offered Repairs (dependent on part number) Rep.Code Rep.No Repair Description Rep.Type Price per ea | - | 5 | 10 | 4.550
2019 | Lufthansa | CFM56-5B | Accessories | ENGINE STARTER | 80-11-37 | SDV2-11M8N1J | HAM | 3505582-63 | TST | Test |  | - | 5 | 10 | 1.325
2019 | Lufthansa | CFM56-5B | Accessories | ENGINE STARTER | 80-11-37 | SDV2-11M8N1J | HAM | 3505582-63 | REP | Repair |  | - | 5 | 10 | 3.320
2019 | Lufthansa | CFM56-5B | Accessories | ENGINE STARTER | 80-11-37 | SDV2-11M8N1J | HAM | 3505582-63 | OVH | Overhaul | o. 4R Bearing Section Special Parts ATA-Capter 72-09-01 Place of Repair HAM Part-ID TY225825 TAT Inspection [cal. days] 4 TAT Repair [cal. days] 4 TAT not to exceed [cal. days] 4 Minimum Qty. [ea] 1 Additional Information: Cleaning & Inspection will be performed at Lufthansa Technik. All necessary repairs will be subcontracted and invoiced according to time and expense. Part Numbers 305-352-301-0 305-355-622-0 305-355-625-0 305-355-715-0 305-355-717-0 305-355-718-0 305-355-720-0 335-352-301-0 335-352-302-0 335-352-303-0 335-352-304-0 335-352-305-0 340-167-901-0 340-167-902-0 340-167-906-0 Offered Repairs (dependent on part number) Rep.Code Rep.No Repair Description Rep.Type Price per ea | - | 5 | 10 | 4.550
2019 | Lufthansa | CFM56-5B | Accessories | ENGINE STARTER | 80-11-37 | SDV2-11M8N1J | HAM | 3505582-64 | TST | Test |  | - | 5 | 10 | 1.325
2019 | Lufthansa | CFM56-5B | Accessories | ENGINE STARTER | 80-11-37 | SDV2-11M8N1J | HAM | 3505582-64 | REP | Repair |  | - | 5 | 10 | 3.320
2019 | Lufthansa | CFM56-5B | Accessories | ENGINE STARTER | 80-11-37 | SDV2-11M8N1J | HAM | 3505582-64 | OVH | Overhaul | o. 4R Bearing Section Special Parts ATA-Capter 72-09-01 Place of Repair HAM Part-ID TY225825 TAT Inspection [cal. days] 4 TAT Repair [cal. days] 4 TAT not to exceed [cal. days] 4 Minimum Qty. [ea] 1 Additional Information: Cleaning & Inspection will be performed at Lufthansa Technik. All necessary repairs will be subcontracted and invoiced according to time and expense. Part Numbers 305-352-301-0 305-355-622-0 305-355-625-0 305-355-715-0 305-355-717-0 305-355-718-0 305-355-720-0 335-352-301-0 335-352-302-0 335-352-303-0 335-352-304-0 335-352-305-0 340-167-901-0 340-167-902-0 340-167-906-0 Offered Repairs (dependent on part number) Rep.Code Rep.No Repair Description Rep.Type Price per ea | - | 5 | 10 | 4.550
2019 | Lufthansa | CFM56-5B | Accessories | ENGINE STARTER | 80-11-37 | SDV2-11M8N1J | HAM | 3505582-65 | TST | Test |  | - | 5 | 10 | 1.325
2019 | Lufthansa | CFM56-5B | Accessories | ENGINE STARTER | 80-11-37 | SDV2-11M8N1J | HAM | 3505582-65 | REP | Repair |  | - | 5 | 10 | 3.320
2019 | Lufthansa | CFM56-5B | Accessories | ENGINE STARTER | 80-11-37 | SDV2-11M8N1J | HAM | 3505582-65 | OVH | Overhaul | o. 4R Bearing Section Special Parts ATA-Capter 72-09-01 Place of Repair HAM Part-ID TY225825 TAT Inspection [cal. days] 4 TAT Repair [cal. days] 4 TAT not to exceed [cal. days] 4 Minimum Qty. [ea] 1 Additional Information: Cleaning & Inspection will be performed at Lufthansa Technik. All necessary repairs will be subcontracted and invoiced according to time and expense. Part Numbers 305-352-301-0 305-355-622-0 305-355-625-0 305-355-715-0 305-355-717-0 305-355-718-0 305-355-720-0 335-352-301-0 335-352-302-0 335-352-303-0 335-352-304-0 335-352-305-0 340-167-901-0 340-167-902-0 340-167-906-0 Offered Repairs (dependent on part number) Rep.Code Rep.No Repair Description Rep.Type Price per ea | - | 5 | 10 | 4.550
2019 | Lufthansa | CFM56-5B | Parts | No. 4R Bearing | 72-09-01 | TY225825 | HAM | 305-352-301-0 | 00 | Cleaning & Inspection | I Cleaning and inspection Tube, Cat C Section Tubes & Ducts ATA-Capter 71-00-17 Place of Repair BER Part-ID TD710C17 TAT Inspection [cal. days] 10 TAT Repair [cal. days] 15 TAT not to exceed [cal. days] 25 Minimum Qty. [ea] 1 Part Numbers 238-0515-509 238-0515-511 238-0515-513 238-0519-501 238-0560-503 238-0701-505 238-0701-507 238-0701-509 238-0701-511 238-0701-513 238-0701-523 238-0701-525 238-0701-527 238-0701-529 642-5515-507 642-5515-509 642-5520-501 642-5520-503 642-5520-505 642-5520-507 642-5754-501 642-5754-503 642-5754-505 642-5754-507 642-5801-511 Offered Repairs (dependent on part number) Rep.Code Rep.No Repair Description Rep.Type Price per ea | OEM | 4 | 4 | 1.425
2019 | Lufthansa | CFM56-5B | Parts | No. 4R Bearing | 72-09-01 | TY225825 | HAM | 305-355-622-0 | 00 | Cleaning & Inspection | I Cleaning and inspection Tube, Cat C Section Tubes & Ducts ATA-Capter 71-00-17 Place of Repair BER Part-ID TD710C17 TAT Inspection [cal. days] 10 TAT Repair [cal. days] 15 TAT not to exceed [cal. days] 25 Minimum Qty. [ea] 1 Part Numbers 238-0515-509 238-0515-511 238-0515-513 238-0519-501 238-0560-503 238-0701-505 238-0701-507 238-0701-509 238-0701-511 238-0701-513 238-0701-523 238-0701-525 238-0701-527 238-0701-529 642-5515-507 642-5515-509 642-5520-501 642-5520-503 642-5520-505 642-5520-507 642-5754-501 642-5754-503 642-5754-505 642-5754-507 642-5801-511 Offered Repairs (dependent on part number) Rep.Code Rep.No Repair Description Rep.Type Price per ea | OEM | 4 | 4 | 1.425
2019 | Lufthansa | CFM56-5B | Parts | No. 4R Bearing | 72-09-01 | TY225825 | HAM | 305-355-625-0 | 00 | Cleaning & Inspection | I Cleaning and inspection Tube, Cat C Section Tubes & Ducts ATA-Capter 71-00-17 Place of Repair BER Part-ID TD710C17 TAT Inspection [cal. days] 10 TAT Repair [cal. days] 15 TAT not to exceed [cal. days] 25 Minimum Qty. [ea] 1 Part Numbers 238-0515-509 238-0515-511 238-0515-513 238-0519-501 238-0560-503 238-0701-505 238-0701-507 238-0701-509 238-0701-511 238-0701-513 238-0701-523 238-0701-525 238-0701-527 238-0701-529 642-5515-507 642-5515-509 642-5520-501 642-5520-503 642-5520-505 642-5520-507 642-5754-501 642-5754-503 642-5754-505 642-5754-507 642-5801-511 Offered Repairs (dependent on part number) Rep.Code Rep.No Repair Description Rep.Type Price per ea | OEM | 4 | 4 | 1.425
2019 | Lufthansa | CFM56-5B | Parts | No. 4R Bearing | 72-09-01 | TY225825 | HAM | 305-355-715-0 | 00 | Cleaning & Inspection | I Cleaning and inspection Tube, Cat C Section Tubes & Ducts ATA-Capter 71-00-17 Place of Repair BER Part-ID TD710C17 TAT Inspection [cal. days] 10 TAT Repair [cal. days] 15 TAT not to exceed [cal. days] 25 Minimum Qty. [ea] 1 Part Numbers 238-0515-509 238-0515-511 238-0515-513 238-0519-501 238-0560-503 238-0701-505 238-0701-507 238-0701-509 238-0701-511 238-0701-513 238-0701-523 238-0701-525 238-0701-527 238-0701-529 642-5515-507 642-5515-509 642-5520-501 642-5520-503 642-5520-505 642-5520-507 642-5754-501 642-5754-503 642-5754-505 642-5754-507 642-5801-511 Offered Repairs (dependent on part number) Rep.Code Rep.No Repair Description Rep.Type Price per ea | OEM | 4 | 4 | 1.425
2019 | Lufthansa | CFM56-5B | Parts | No. 4R Bearing | 72-09-01 | TY225825 | HAM | 305-355-717-0 | 00 | Cleaning & Inspection | I Cleaning and inspection Tube, Cat C Section Tubes & Ducts ATA-Capter 71-00-17 Place of Repair BER Part-ID TD710C17 TAT Inspection [cal. days] 10 TAT Repair [cal. days] 15 TAT not to exceed [cal. days] 25 Minimum Qty. [ea] 1 Part Numbers 238-0515-509 238-0515-511 238-0515-513 238-0519-501 238-0560-503 238-0701-505 238-0701-507 238-0701-509 238-0701-511 238-0701-513 238-0701-523 238-0701-525 238-0701-527 238-0701-529 642-5515-507 642-5515-509 642-5520-501 642-5520-503 642-5520-505 642-5520-507 642-5754-501 642-5754-503 642-5754-505 642-5754-507 642-5801-511 Offered Repairs (dependent on part number) Rep.Code Rep.No Repair Description Rep.Type Price per ea | OEM | 4 | 4 | 1.425
2019 | Lufthansa | CFM56-5B | Parts | No. 4R Bearing | 72-09-01 | TY225825 | HAM | 305-355-718-0 | 00 | Cleaning & Inspection | I Cleaning and inspection Tube, Cat C Section Tubes & Ducts ATA-Capter 71-00-17 Place of Repair BER Part-ID TD710C17 TAT Inspection [cal. days] 10 TAT Repair [cal. days] 15 TAT not to exceed [cal. days] 25 Minimum Qty. [ea] 1 Part Numbers 238-0515-509 238-0515-511 238-0515-513 238-0519-501 238-0560-503 238-0701-505 238-0701-507 238-0701-509 238-0701-511 238-0701-513 238-0701-523 238-0701-525 238-0701-527 238-0701-529 642-5515-507 642-5515-509 642-5520-501 642-5520-503 642-5520-505 642-5520-507 642-5754-501 642-5754-503 642-5754-505 642-5754-507 642-5801-511 Offered Repairs (dependent on part number) Rep.Code Rep.No Repair Description Rep.Type Price per ea | OEM | 4 | 4 | 1.425
2019 | Lufthansa | CFM56-5B | Parts | No. 4R Bearing | 72-09-01 | TY225825 | HAM | 305-355-720-0 | 00 | Cleaning & Inspection | I Cleaning and inspection Tube, Cat C Section Tubes & Ducts ATA-Capter 71-00-17 Place of Repair BER Part-ID TD710C17 TAT Inspection [cal. days] 10 TAT Repair [cal. days] 15 TAT not to exceed [cal. days] 25 Minimum Qty. [ea] 1 Part Numbers 238-0515-509 238-0515-511 238-0515-513 238-0519-501 238-0560-503 238-0701-505 238-0701-507 238-0701-509 238-0701-511 238-0701-513 238-0701-523 238-0701-525 238-0701-527 238-0701-529 642-5515-507 642-5515-509 642-5520-501 642-5520-503 642-5520-505 642-5520-507 642-5754-501 642-5754-503 642-5754-505 642-5754-507 642-5801-511 Offered Repairs (dependent on part number) Rep.Code Rep.No Repair Description Rep.Type Price per ea | OEM | 4 | 4 | 1.425
2019 | Lufthansa | CFM56-5B | Parts | No. 4R Bearing | 72-09-01 | TY225825 | HAM | 335-352-301-0 | 00 | Cleaning & Inspection | I Cleaning and inspection Tube, Cat C Section Tubes & Ducts ATA-Capter 71-00-17 Place of Repair BER Part-ID TD710C17 TAT Inspection [cal. days] 10 TAT Repair [cal. days] 15 TAT not to exceed [cal. days] 25 Minimum Qty. [ea] 1 Part Numbers 238-0515-509 238-0515-511 238-0515-513 238-0519-501 238-0560-503 238-0701-505 238-0701-507 238-0701-509 238-0701-511 238-0701-513 238-0701-523 238-0701-525 238-0701-527 238-0701-529 642-5515-507 642-5515-509 642-5520-501 642-5520-503 642-5520-505 642-5520-507 642-5754-501 642-5754-503 642-5754-505 642-5754-507 642-5801-511 Offered Repairs (dependent on part number) Rep.Code Rep.No Repair Description Rep.Type Price per ea | OEM | 4 | 4 | 1.425
2019 | Lufthansa | CFM56-5B | Parts | No. 4R Bearing | 72-09-01 | TY225825 | HAM | 335-352-302-0 | 00 | Cleaning & Inspection | I Cleaning and inspection Tube, Cat C Section Tubes & Ducts ATA-Capter 71-00-17 Place of Repair BER Part-ID TD710C17 TAT Inspection [cal. days] 10 TAT Repair [cal. days] 15 TAT not to exceed [cal. days] 25 Minimum Qty. [ea] 1 Part Numbers 238-0515-509 238-0515-511 238-0515-513 238-0519-501 238-0560-503 238-0701-505 238-0701-507 238-0701-509 238-0701-511 238-0701-513 238-0701-523 238-0701-525 238-0701-527 238-0701-529 642-5515-507 642-5515-509 642-5520-501 642-5520-503 642-5520-505 642-5520-507 642-5754-501 642-5754-503 642-5754-505 642-5754-507 642-5801-511 Offered Repairs (dependent on part number) Rep.Code Rep.No Repair Description Rep.Type Price per ea | OEM | 4 | 4 | 1.425
2019 | Lufthansa | CFM56-5B | Parts | No. 4R Bearing | 72-09-01 | TY225825 | HAM | 335-352-303-0 | 00 | Cleaning & Inspection | I Cleaning and inspection Tube, Cat C Section Tubes & Ducts ATA-Capter 71-00-17 Place of Repair BER Part-ID TD710C17 TAT Inspection [cal. days] 10 TAT Repair [cal. days] 15 TAT not to exceed [cal. days] 25 Minimum Qty. [ea] 1 Part Numbers 238-0515-509 238-0515-511 238-0515-513 238-0519-501 238-0560-503 238-0701-505 238-0701-507 238-0701-509 238-0701-511 238-0701-513 238-0701-523 238-0701-525 238-0701-527 238-0701-529 642-5515-507 642-5515-509 642-5520-501 642-5520-503 642-5520-505 642-5520-507 642-5754-501 642-5754-503 642-5754-505 642-5754-507 642-5801-511 Offered Repairs (dependent on part number) Rep.Code Rep.No Repair Description Rep.Type Price per ea | OEM | 4 | 4 | 1.425
2019 | Lufthansa | CFM56-5B | Parts | No. 4R Bearing | 72-09-01 | TY225825 | HAM | 335-352-304-0 | 00 | Cleaning & Inspection | I Cleaning and inspection Tube, Cat C Section Tubes & Ducts ATA-Capter 71-00-17 Place of Repair BER Part-ID TD710C17 TAT Inspection [cal. days] 10 TAT Repair [cal. days] 15 TAT not to exceed [cal. days] 25 Minimum Qty. [ea] 1 Part Numbers 238-0515-509 238-0515-511 238-0515-513 238-0519-501 238-0560-503 238-0701-505 238-0701-507 238-0701-509 238-0701-511 238-0701-513 238-0701-523 238-0701-525 238-0701-527 238-0701-529 642-5515-507 642-5515-509 642-5520-501 642-5520-503 642-5520-505 642-5520-507 642-5754-501 642-5754-503 642-5754-505 642-5754-507 642-5801-511 Offered Repairs (dependent on part number) Rep.Code Rep.No Repair Description Rep.Type Price per ea | OEM | 4 | 4 | 1.425
2019 | Lufthansa | CFM56-5B | Parts | No. 4R Bearing | 72-09-01 | TY225825 | HAM | 335-352-305-0 | 00 | Cleaning & Inspection | I Cleaning and inspection Tube, Cat C Section Tubes & Ducts ATA-Capter 71-00-17 Place of Repair BER Part-ID TD710C17 TAT Inspection [cal. days] 10 TAT Repair [cal. days] 15 TAT not to exceed [cal. days] 25 Minimum Qty. [ea] 1 Part Numbers 238-0515-509 238-0515-511 238-0515-513 238-0519-501 238-0560-503 238-0701-505 238-0701-507 238-0701-509 238-0701-511 238-0701-513 238-0701-523 238-0701-525 238-0701-527 238-0701-529 642-5515-507 642-5515-509 642-5520-501 642-5520-503 642-5520-505 642-5520-507 642-5754-501 642-5754-503 642-5754-505 642-5754-507 642-5801-511 Offered Repairs (dependent on part number) Rep.Code Rep.No Repair Description Rep.Type Price per ea | OEM | 4 | 4 | 1.425
2019 | Lufthansa | CFM56-5B | Parts | No. 4R Bearing | 72-09-01 | TY225825 | HAM | 340-167-901-0 | 00 | Cleaning & Inspection | I Cleaning and inspection Tube, Cat C Section Tubes & Ducts ATA-Capter 71-00-17 Place of Repair BER Part-ID TD710C17 TAT Inspection [cal. days] 10 TAT Repair [cal. days] 15 TAT not to exceed [cal. days] 25 Minimum Qty. [ea] 1 Part Numbers 238-0515-509 238-0515-511 238-0515-513 238-0519-501 238-0560-503 238-0701-505 238-0701-507 238-0701-509 238-0701-511 238-0701-513 238-0701-523 238-0701-525 238-0701-527 238-0701-529 642-5515-507 642-5515-509 642-5520-501 642-5520-503 642-5520-505 642-5520-507 642-5754-501 642-5754-503 642-5754-505 642-5754-507 642-5801-511 Offered Repairs (dependent on part number) Rep.Code Rep.No Repair Description Rep.Type Price per ea | OEM | 4 | 4 | 1.425
2019 | Lufthansa | CFM56-5B | Parts | No. 4R Bearing | 72-09-01 | TY225825 | HAM | 340-167-902-0 | 00 | Cleaning & Inspection | I Cleaning and inspection Tube, Cat C Section Tubes & Ducts ATA-Capter 71-00-17 Place of Repair BER Part-ID TD710C17 TAT Inspection [cal. days] 10 TAT Repair [cal. days] 15 TAT not to exceed [cal. days] 25 Minimum Qty. [ea] 1 Part Numbers 238-0515-509 238-0515-511 238-0515-513 238-0519-501 238-0560-503 238-0701-505 238-0701-507 238-0701-509 238-0701-511 238-0701-513 238-0701-523 238-0701-525 238-0701-527 238-0701-529 642-5515-507 642-5515-509 642-5520-501 642-5520-503 642-5520-505 642-5520-507 642-5754-501 642-5754-503 642-5754-505 642-5754-507 642-5801-511 Offered Repairs (dependent on part number) Rep.Code Rep.No Repair Description Rep.Type Price per ea | OEM | 4 | 4 | 1.425
2019 | Lufthansa | CFM56-5B | Parts | No. 4R Bearing | 72-09-01 | TY225825 | HAM | 340-167-906-0 | 00 | Cleaning & Inspection | I Cleaning and inspection Tube, Cat C Section Tubes & Ducts ATA-Capter 71-00-17 Place of Repair BER Part-ID TD710C17 TAT Inspection [cal. days] 10 TAT Repair [cal. days] 15 TAT not to exceed [cal. days] 25 Minimum Qty. [ea] 1 Part Numbers 238-0515-509 238-0515-511 238-0515-513 238-0519-501 238-0560-503 238-0701-505 238-0701-507 238-0701-509 238-0701-511 238-0701-513 238-0701-523 238-0701-525 238-0701-527 238-0701-529 642-5515-507 642-5515-509 642-5520-501 642-5520-503 642-5520-505 642-5520-507 642-5754-501 642-5754-503 642-5754-505 642-5754-507 642-5801-511 Offered Repairs (dependent on part number) Rep.Code Rep.No Repair Description Rep.Type Price per ea | OEM | 4 | 4 | 1.425
2019 | Lufthansa | CFM56-5B | Ducts | Tube, Cat C | 71-00-17 | TD710C17 | BER | 238-0515-509 | 00 | Cleaning & Inspection | I Cleaning and inspection | OEM | 10 | 15 | 720
2019 | Lufthansa | CFM56-5B | Ducts | Tube, Cat C | 71-00-17 | TD710C17 | BER | 238-0515-509 | MIR | Minor Repair | Minor repair | OEM | 10 | 15 | 930
2019 | Lufthansa | CFM56-5B | Ducts | Tube, Cat C | 71-00-17 | TD710C17 | BER | 238-0515-509 | MAJ | Major Repair | Major repair | OEM | 10 | 15 | 1.850
2019 | Lufthansa | CFM56-5B | Ducts | Tube, Cat C | 71-00-17 | TD710C17 | BER | 238-0515-509 | 002 | Service Bulletin | A32071-82 Duct modification for PN 238D0551-507 CFM56-5A HPC Stator Rear Case Section Compressor ATA-Capter 72-32-01, 72-33-01 Place of Repair HAM Part-ID TV210520 TAT Inspection [cal. days] 8 TAT Repair [cal. days] 17 TAT not to exceed [cal. days] 38 Minimum Qty. [ea] 1 Additional Information: Only for Engine Overhaul Part Numbers 1559M40G02 1559M40G03 Offered Repairs (dependent on part number) Rep.Code Rep.No Repair Description Rep.Type Price per ea | OEM | 10 | 15 | +760
2019 | Lufthansa | CFM56-5B | Ducts | Tube, Cat C | 71-00-17 | TD710C17 | BER | 238-0515-511 | 00 | Cleaning & Inspection | I Cleaning and inspection | OEM | 10 | 15 | 720
2019 | Lufthansa | CFM56-5B | Ducts | Tube, Cat C | 71-00-17 | TD710C17 | BER | 238-0515-511 | MIR | Minor Repair | Minor repair | OEM | 10 | 15 | 930
2019 | Lufthansa | CFM56-5B | Ducts | Tube, Cat C | 71-00-17 | TD710C17 | BER | 238-0515-511 | MAJ | Major Repair | Major repair | OEM | 10 | 15 | 1.850
2019 | Lufthansa | CFM56-5B | Ducts | Tube, Cat C | 71-00-17 | TD710C17 | BER | 238-0515-511 | 002 | Service Bulletin | A32071-82 Duct modification for PN 238D0551-507 CFM56-5A HPC Stator Rear Case Section Compressor ATA-Capter 72-32-01, 72-33-01 Place of Repair HAM Part-ID TV210520 TAT Inspection [cal. days] 8 TAT Repair [cal. days] 17 TAT not to exceed [cal. days] 38 Minimum Qty. [ea] 1 Additional Information: Only for Engine Overhaul Part Numbers 1559M40G02 1559M40G03 Offered Repairs (dependent on part number) Rep.Code Rep.No Repair Description Rep.Type Price per ea | OEM | 10 | 15 | +760
2019 | Lufthansa | CFM56-5B | Ducts | Tube, Cat C | 71-00-17 | TD710C17 | BER | 238-0515-513 | 00 | Cleaning & Inspection | I Cleaning and inspection | OEM | 10 | 15 | 720
2019 | Lufthansa | CFM56-5B | Ducts | Tube, Cat C | 71-00-17 | TD710C17 | BER | 238-0515-513 | MIR | Minor Repair | Minor repair | OEM | 10 | 15 | 930
2019 | Lufthansa | CFM56-5B | Ducts | Tube, Cat C | 71-00-17 | TD710C17 | BER | 238-0515-513 | MAJ | Major Repair | Major repair | OEM | 10 | 15 | 1.850
2019 | Lufthansa | CFM56-5B | Ducts | Tube, Cat C | 71-00-17 | TD710C17 | BER | 238-0515-513 | 002 | Service Bulletin | A32071-82 Duct modification for PN 238D0551-507 CFM56-5A HPC Stator Rear Case Section Compressor ATA-Capter 72-32-01, 72-33-01 Place of Repair HAM Part-ID TV210520 TAT Inspection [cal. days] 8 TAT Repair [cal. days] 17 TAT not to exceed [cal. days] 38 Minimum Qty. [ea] 1 Additional Information: Only for Engine Overhaul Part Numbers 1559M40G02 1559M40G03 Offered Repairs (dependent on part number) Rep.Code Rep.No Repair Description Rep.Type Price per ea | OEM | 10 | 15 | +760
2019 | Lufthansa | CFM56-5B | Ducts | Tube, Cat C | 71-00-17 | TD710C17 | BER | 238-0519-501 | 00 | Cleaning & Inspection | I Cleaning and inspection | OEM | 10 | 15 | 720
2019 | Lufthansa | CFM56-5B | Ducts | Tube, Cat C | 71-00-17 | TD710C17 | BER | 238-0519-501 | MIR | Minor Repair | Minor repair | OEM | 10 | 15 | 930
2019 | Lufthansa | CFM56-5B | Ducts | Tube, Cat C | 71-00-17 | TD710C17 | BER | 238-0519-501 | MAJ | Major Repair | Major repair | OEM | 10 | 15 | 1.850
2019 | Lufthansa | CFM56-5B | Ducts | Tube, Cat C | 71-00-17 | TD710C17 | BER | 238-0519-501 | 002 | Service Bulletin | A32071-82 Duct modification for PN 238D0551-507 CFM56-5A HPC Stator Rear Case Section Compressor ATA-Capter 72-32-01, 72-33-01 Place of Repair HAM Part-ID TV210520 TAT Inspection [cal. days] 8 TAT Repair [cal. days] 17 TAT not to exceed [cal. days] 38 Minimum Qty. [ea] 1 Additional Information: Only for Engine Overhaul Part Numbers 1559M40G02 1559M40G03 Offered Repairs (dependent on part number) Rep.Code Rep.No Repair Description Rep.Type Price per ea | OEM | 10 | 15 | +760
2019 | Lufthansa | CFM56-5B | Ducts | Tube, Cat C | 71-00-17 | TD710C17 | BER | 238-0560-503 | 00 | Cleaning & Inspection | I Cleaning and inspection | OEM | 10 | 15 | 720
2019 | Lufthansa | CFM56-5B | Ducts | Tube, Cat C | 71-00-17 | TD710C17 | BER | 238-0560-503 | MIR | Minor Repair | Minor repair | OEM | 10 | 15 | 930
2019 | Lufthansa | CFM56-5B | Ducts | Tube, Cat C | 71-00-17 | TD710C17 | BER | 238-0560-503 | MAJ | Major Repair | Major repair | OEM | 10 | 15 | 1.850
2019 | Lufthansa | CFM56-5B | Ducts | Tube, Cat C | 71-00-17 | TD710C17 | BER | 238-0560-503 | 002 | Service Bulletin | A32071-82 Duct modification for PN 238D0551-507 CFM56-5A HPC Stator Rear Case Section Compressor ATA-Capter 72-32-01, 72-33-01 Place of Repair HAM Part-ID TV210520 TAT Inspection [cal. days] 8 TAT Repair [cal. days] 17 TAT not to exceed [cal. days] 38 Minimum Qty. [ea] 1 Additional Information: Only for Engine Overhaul Part Numbers 1559M40G02 1559M40G03 Offered Repairs (dependent on part number) Rep.Code Rep.No Repair Description Rep.Type Price per ea | OEM | 10 | 15 | +760
2019 | Lufthansa | CFM56-5B | Ducts | Tube, Cat C | 71-00-17 | TD710C17 | BER | 238-0701-505 | 00 | Cleaning & Inspection | I Cleaning and inspection | OEM | 10 | 15 | 720
2019 | Lufthansa | CFM56-5B | Ducts | Tube, Cat C | 71-00-17 | TD710C17 | BER | 238-0701-505 | MIR | Minor Repair | Minor repair | OEM | 10 | 15 | 930
2019 | Lufthansa | CFM56-5B | Ducts | Tube, Cat C | 71-00-17 | TD710C17 | BER | 238-0701-505 | MAJ | Major Repair | Major repair | OEM | 10 | 15 | 1.850
2019 | Lufthansa | CFM56-5B | Ducts | Tube, Cat C | 71-00-17 | TD710C17 | BER | 238-0701-505 | 002 | Service Bulletin | A32071-82 Duct modification for PN 238D0551-507 CFM56-5A HPC Stator Rear Case Section Compressor ATA-Capter 72-32-01, 72-33-01 Place of Repair HAM Part-ID TV210520 TAT Inspection [cal. days] 8 TAT Repair [cal. days] 17 TAT not to exceed [cal. days] 38 Minimum Qty. [ea] 1 Additional Information: Only for Engine Overhaul Part Numbers 1559M40G02 1559M40G03 Offered Repairs (dependent on part number) Rep.Code Rep.No Repair Description Rep.Type Price per ea | OEM | 10 | 15 | +760
2019 | Lufthansa | CFM56-5B | Ducts | Tube, Cat C | 71-00-17 | TD710C17 | BER | 238-0701-507 | 00 | Cleaning & Inspection | I Cleaning and inspection | OEM | 10 | 15 | 720
2019 | Lufthansa | CFM56-5B | Ducts | Tube, Cat C | 71-00-17 | TD710C17 | BER | 238-0701-507 | MIR | Minor Repair | Minor repair | OEM | 10 | 15 | 930
2019 | Lufthansa | CFM56-5B | Ducts | Tube, Cat C | 71-00-17 | TD710C17 | BER | 238-0701-507 | MAJ | Major Repair | Major repair | OEM | 10 | 15 | 1.850
2019 | Lufthansa | CFM56-5B | Ducts | Tube, Cat C | 71-00-17 | TD710C17 | BER | 238-0701-507 | 002 | Service Bulletin | A32071-82 Duct modification for PN 238D0551-507 CFM56-5A HPC Stator Rear Case Section Compressor ATA-Capter 72-32-01, 72-33-01 Place of Repair HAM Part-ID TV210520 TAT Inspection [cal. days] 8 TAT Repair [cal. days] 17 TAT not to exceed [cal. days] 38 Minimum Qty. [ea] 1 Additional Information: Only for Engine Overhaul Part Numbers 1559M40G02 1559M40G03 Offered Repairs (dependent on part number) Rep.Code Rep.No Repair Description Rep.Type Price per ea | OEM | 10 | 15 | +760
2019 | Lufthansa | CFM56-5B | Ducts | Tube, Cat C | 71-00-17 | TD710C17 | BER | 238-0701-509 | 00 | Cleaning & Inspection | I Cleaning and inspection | OEM | 10 | 15 | 720
2019 | Lufthansa | CFM56-5B | Ducts | Tube, Cat C | 71-00-17 | TD710C17 | BER | 238-0701-509 | MIR | Minor Repair | Minor repair | OEM | 10 | 15 | 930
2019 | Lufthansa | CFM56-5B | Ducts | Tube, Cat C | 71-00-17 | TD710C17 | BER | 238-0701-509 | MAJ | Major Repair | Major repair | OEM | 10 | 15 | 1.850
2019 | Lufthansa | CFM56-5B | Ducts | Tube, Cat C | 71-00-17 | TD710C17 | BER | 238-0701-509 | 002 | Service Bulletin | A32071-82 Duct modification for PN 238D0551-507 CFM56-5A HPC Stator Rear Case Section Compressor ATA-Capter 72-32-01, 72-33-01 Place of Repair HAM Part-ID TV210520 TAT Inspection [cal. days] 8 TAT Repair [cal. days] 17 TAT not to exceed [cal. days] 38 Minimum Qty. [ea] 1 Additional Information: Only for Engine Overhaul Part Numbers 1559M40G02 1559M40G03 Offered Repairs (dependent on part number) Rep.Code Rep.No Repair Description Rep.Type Price per ea | OEM | 10 | 15 | +760
2019 | Lufthansa | CFM56-5B | Ducts | Tube, Cat C | 71-00-17 | TD710C17 | BER | 238-0701-511 | 00 | Cleaning & Inspection | I Cleaning and inspection | OEM | 10 | 15 | 720
2019 | Lufthansa | CFM56-5B | Ducts | Tube, Cat C | 71-00-17 | TD710C17 | BER | 238-0701-511 | MIR | Minor Repair | Minor repair | OEM | 10 | 15 | 930
2019 | Lufthansa | CFM56-5B | Ducts | Tube, Cat C | 71-00-17 | TD710C17 | BER | 238-0701-511 | MAJ | Major Repair | Major repair | OEM | 10 | 15 | 1.850
2019 | Lufthansa | CFM56-5B | Ducts | Tube, Cat C | 71-00-17 | TD710C17 | BER | 238-0701-511 | 002 | Service Bulletin | A32071-82 Duct modification for PN 238D0551-507 CFM56-5A HPC Stator Rear Case Section Compressor ATA-Capter 72-32-01, 72-33-01 Place of Repair HAM Part-ID TV210520 TAT Inspection [cal. days] 8 TAT Repair [cal. days] 17 TAT not to exceed [cal. days] 38 Minimum Qty. [ea] 1 Additional Information: Only for Engine Overhaul Part Numbers 1559M40G02 1559M40G03 Offered Repairs (dependent on part number) Rep.Code Rep.No Repair Description Rep.Type Price per ea | OEM | 10 | 15 | +760
2019 | Lufthansa | CFM56-5B | Ducts | Tube, Cat C | 71-00-17 | TD710C17 | BER | 238-0701-513 | 00 | Cleaning & Inspection | I Cleaning and inspection | OEM | 10 | 15 | 720
2019 | Lufthansa | CFM56-5B | Ducts | Tube, Cat C | 71-00-17 | TD710C17 | BER | 238-0701-513 | MIR | Minor Repair | Minor repair | OEM | 10 | 15 | 930
2019 | Lufthansa | CFM56-5B | Ducts | Tube, Cat C | 71-00-17 | TD710C17 | BER | 238-0701-513 | MAJ | Major Repair | Major repair | OEM | 10 | 15 | 1.850
2019 | Lufthansa | CFM56-5B | Ducts | Tube, Cat C | 71-00-17 | TD710C17 | BER | 238-0701-513 | 002 | Service Bulletin | A32071-82 Duct modification for PN 238D0551-507 CFM56-5A HPC Stator Rear Case Section Compressor ATA-Capter 72-32-01, 72-33-01 Place of Repair HAM Part-ID TV210520 TAT Inspection [cal. days] 8 TAT Repair [cal. days] 17 TAT not to exceed [cal. days] 38 Minimum Qty. [ea] 1 Additional Information: Only for Engine Overhaul Part Numbers 1559M40G02 1559M40G03 Offered Repairs (dependent on part number) Rep.Code Rep.No Repair Description Rep.Type Price per ea | OEM | 10 | 15 | +760
2019 | Lufthansa | CFM56-5B | Ducts | Tube, Cat C | 71-00-17 | TD710C17 | BER | 238-0701-523 | 00 | Cleaning & Inspection | I Cleaning and inspection | OEM | 10 | 15 | 720
2019 | Lufthansa | CFM56-5B | Ducts | Tube, Cat C | 71-00-17 | TD710C17 | BER | 238-0701-523 | MIR | Minor Repair | Minor repair | OEM | 10 | 15 | 930
2019 | Lufthansa | CFM56-5B | Ducts | Tube, Cat C | 71-00-17 | TD710C17 | BER | 238-0701-523 | MAJ | Major Repair | Major repair | OEM | 10 | 15 | 1.850
2019 | Lufthansa | CFM56-5B | Ducts | Tube, Cat C | 71-00-17 | TD710C17 | BER | 238-0701-523 | 002 | Service Bulletin | A32071-82 Duct modification for PN 238D0551-507 CFM56-5A HPC Stator Rear Case Section Compressor ATA-Capter 72-32-01, 72-33-01 Place of Repair HAM Part-ID TV210520 TAT Inspection [cal. days] 8 TAT Repair [cal. days] 17 TAT not to exceed [cal. days] 38 Minimum Qty. [ea] 1 Additional Information: Only for Engine Overhaul Part Numbers 1559M40G02 1559M40G03 Offered Repairs (dependent on part number) Rep.Code Rep.No Repair Description Rep.Type Price per ea | OEM | 10 | 15 | +760
2019 | Lufthansa | CFM56-5B | Ducts | Tube, Cat C | 71-00-17 | TD710C17 | BER | 238-0701-525 | 00 | Cleaning & Inspection | I Cleaning and inspection | OEM | 10 | 15 | 720
2019 | Lufthansa | CFM56-5B | Ducts | Tube, Cat C | 71-00-17 | TD710C17 | BER | 238-0701-525 | MIR | Minor Repair | Minor repair | OEM | 10 | 15 | 930
2019 | Lufthansa | CFM56-5B | Ducts | Tube, Cat C | 71-00-17 | TD710C17 | BER | 238-0701-525 | MAJ | Major Repair | Major repair | OEM | 10 | 15 | 1.850
2019 | Lufthansa | CFM56-5B | Ducts | Tube, Cat C | 71-00-17 | TD710C17 | BER | 238-0701-525 | 002 | Service Bulletin | A32071-82 Duct modification for PN 238D0551-507 CFM56-5A HPC Stator Rear Case Section Compressor ATA-Capter 72-32-01, 72-33-01 Place of Repair HAM Part-ID TV210520 TAT Inspection [cal. days] 8 TAT Repair [cal. days] 17 TAT not to exceed [cal. days] 38 Minimum Qty. [ea] 1 Additional Information: Only for Engine Overhaul Part Numbers 1559M40G02 1559M40G03 Offered Repairs (dependent on part number) Rep.Code Rep.No Repair Description Rep.Type Price per ea | OEM | 10 | 15 | +760
2019 | Lufthansa | CFM56-5B | Ducts | Tube, Cat C | 71-00-17 | TD710C17 | BER | 238-0701-527 | 00 | Cleaning & Inspection | I Cleaning and inspection | OEM | 10 | 15 | 720
2019 | Lufthansa | CFM56-5B | Ducts | Tube, Cat C | 71-00-17 | TD710C17 | BER | 238-0701-527 | MIR | Minor Repair | Minor repair | OEM | 10 | 15 | 930
2019 | Lufthansa | CFM56-5B | Ducts | Tube, Cat C | 71-00-17 | TD710C17 | BER | 238-0701-527 | MAJ | Major Repair | Major repair | OEM | 10 | 15 | 1.850
2019 | Lufthansa | CFM56-5B | Ducts | Tube, Cat C | 71-00-17 | TD710C17 | BER | 238-0701-527 | 002 | Service Bulletin | A32071-82 Duct modification for PN 238D0551-507 CFM56-5A HPC Stator Rear Case Section Compressor ATA-Capter 72-32-01, 72-33-01 Place of Repair HAM Part-ID TV210520 TAT Inspection [cal. days] 8 TAT Repair [cal. days] 17 TAT not to exceed [cal. days] 38 Minimum Qty. [ea] 1 Additional Information: Only for Engine Overhaul Part Numbers 1559M40G02 1559M40G03 Offered Repairs (dependent on part number) Rep.Code Rep.No Repair Description Rep.Type Price per ea | OEM | 10 | 15 | +760
2019 | Lufthansa | CFM56-5B | Ducts | Tube, Cat C | 71-00-17 | TD710C17 | BER | 238-0701-529 | 00 | Cleaning & Inspection | I Cleaning and inspection | OEM | 10 | 15 | 720
2019 | Lufthansa | CFM56-5B | Ducts | Tube, Cat C | 71-00-17 | TD710C17 | BER | 238-0701-529 | MIR | Minor Repair | Minor repair | OEM | 10 | 15 | 930
2019 | Lufthansa | CFM56-5B | Ducts | Tube, Cat C | 71-00-17 | TD710C17 | BER | 238-0701-529 | MAJ | Major Repair | Major repair | OEM | 10 | 15 | 1.850
2019 | Lufthansa | CFM56-5B | Ducts | Tube, Cat C | 71-00-17 | TD710C17 | BER | 238-0701-529 | 002 | Service Bulletin | A32071-82 Duct modification for PN 238D0551-507 CFM56-5A HPC Stator Rear Case Section Compressor ATA-Capter 72-32-01, 72-33-01 Place of Repair HAM Part-ID TV210520 TAT Inspection [cal. days] 8 TAT Repair [cal. days] 17 TAT not to exceed [cal. days] 38 Minimum Qty. [ea] 1 Additional Information: Only for Engine Overhaul Part Numbers 1559M40G02 1559M40G03 Offered Repairs (dependent on part number) Rep.Code Rep.No Repair Description Rep.Type Price per ea | OEM | 10 | 15 | +760
2019 | Lufthansa | CFM56-5B | Ducts | Tube, Cat C | 71-00-17 | TD710C17 | BER | 642-5515-507 | 00 | Cleaning & Inspection | I Cleaning and inspection | OEM | 10 | 15 | 720
2019 | Lufthansa | CFM56-5B | Ducts | Tube, Cat C | 71-00-17 | TD710C17 | BER | 642-5515-507 | MIR | Minor Repair | Minor repair | OEM | 10 | 15 | 930
2019 | Lufthansa | CFM56-5B | Ducts | Tube, Cat C | 71-00-17 | TD710C17 | BER | 642-5515-507 | MAJ | Major Repair | Major repair | OEM | 10 | 15 | 1.850
2019 | Lufthansa | CFM56-5B | Ducts | Tube, Cat C | 71-00-17 | TD710C17 | BER | 642-5515-507 | 002 | Service Bulletin | A32071-82 Duct modification for PN 238D0551-507 CFM56-5A HPC Stator Rear Case Section Compressor ATA-Capter 72-32-01, 72-33-01 Place of Repair HAM Part-ID TV210520 TAT Inspection [cal. days] 8 TAT Repair [cal. days] 17 TAT not to exceed [cal. days] 38 Minimum Qty. [ea] 1 Additional Information: Only for Engine Overhaul Part Numbers 1559M40G02 1559M40G03 Offered Repairs (dependent on part number) Rep.Code Rep.No Repair Description Rep.Type Price per ea | OEM | 10 | 15 | +760
2019 | Lufthansa | CFM56-5B | Ducts | Tube, Cat C | 71-00-17 | TD710C17 | BER | 642-5515-509 | 00 | Cleaning & Inspection | I Cleaning and inspection | OEM | 10 | 15 | 720
2019 | Lufthansa | CFM56-5B | Ducts | Tube, Cat C | 71-00-17 | TD710C17 | BER | 642-5515-509 | MIR | Minor Repair | Minor repair | OEM | 10 | 15 | 930
2019 | Lufthansa | CFM56-5B | Ducts | Tube, Cat C | 71-00-17 | TD710C17 | BER | 642-5515-509 | MAJ | Major Repair | Major repair | OEM | 10 | 15 | 1.850
2019 | Lufthansa | CFM56-5B | Ducts | Tube, Cat C | 71-00-17 | TD710C17 | BER | 642-5515-509 | 002 | Service Bulletin | A32071-82 Duct modification for PN 238D0551-507 CFM56-5A HPC Stator Rear Case Section Compressor ATA-Capter 72-32-01, 72-33-01 Place of Repair HAM Part-ID TV210520 TAT Inspection [cal. days] 8 TAT Repair [cal. days] 17 TAT not to exceed [cal. days] 38 Minimum Qty. [ea] 1 Additional Information: Only for Engine Overhaul Part Numbers 1559M40G02 1559M40G03 Offered Repairs (dependent on part number) Rep.Code Rep.No Repair Description Rep.Type Price per ea | OEM | 10 | 15 | +760
2019 | Lufthansa | CFM56-5B | Ducts | Tube, Cat C | 71-00-17 | TD710C17 | BER | 642-5520-501 | 00 | Cleaning & Inspection | I Cleaning and inspection | OEM | 10 | 15 | 720
2019 | Lufthansa | CFM56-5B | Ducts | Tube, Cat C | 71-00-17 | TD710C17 | BER | 642-5520-501 | MIR | Minor Repair | Minor repair | OEM | 10 | 15 | 930
2019 | Lufthansa | CFM56-5B | Ducts | Tube, Cat C | 71-00-17 | TD710C17 | BER | 642-5520-501 | MAJ | Major Repair | Major repair | OEM | 10 | 15 | 1.850
2019 | Lufthansa | CFM56-5B | Ducts | Tube, Cat C | 71-00-17 | TD710C17 | BER | 642-5520-501 | 002 | Service Bulletin | A32071-82 Duct modification for PN 238D0551-507 CFM56-5A HPC Stator Rear Case Section Compressor ATA-Capter 72-32-01, 72-33-01 Place of Repair HAM Part-ID TV210520 TAT Inspection [cal. days] 8 TAT Repair [cal. days] 17 TAT not to exceed [cal. days] 38 Minimum Qty. [ea] 1 Additional Information: Only for Engine Overhaul Part Numbers 1559M40G02 1559M40G03 Offered Repairs (dependent on part number) Rep.Code Rep.No Repair Description Rep.Type Price per ea | OEM | 10 | 15 | +760
2019 | Lufthansa | CFM56-5B | Ducts | Tube, Cat C | 71-00-17 | TD710C17 | BER | 642-5520-503 | 00 | Cleaning & Inspection | I Cleaning and inspection | OEM | 10 | 15 | 720
2019 | Lufthansa | CFM56-5B | Ducts | Tube, Cat C | 71-00-17 | TD710C17 | BER | 642-5520-503 | MIR | Minor Repair | Minor repair | OEM | 10 | 15 | 930
2019 | Lufthansa | CFM56-5B | Ducts | Tube, Cat C | 71-00-17 | TD710C17 | BER | 642-5520-503 | MAJ | Major Repair | Major repair | OEM | 10 | 15 | 1.850
2019 | Lufthansa | CFM56-5B | Ducts | Tube, Cat C | 71-00-17 | TD710C17 | BER | 642-5520-503 | 002 | Service Bulletin | A32071-82 Duct modification for PN 238D0551-507 CFM56-5A HPC Stator Rear Case Section Compressor ATA-Capter 72-32-01, 72-33-01 Place of Repair HAM Part-ID TV210520 TAT Inspection [cal. days] 8 TAT Repair [cal. days] 17 TAT not to exceed [cal. days] 38 Minimum Qty. [ea] 1 Additional Information: Only for Engine Overhaul Part Numbers 1559M40G02 1559M40G03 Offered Repairs (dependent on part number) Rep.Code Rep.No Repair Description Rep.Type Price per ea | OEM | 10 | 15 | +760
2019 | Lufthansa | CFM56-5B | Ducts | Tube, Cat C | 71-00-17 | TD710C17 | BER | 642-5520-505 | 00 | Cleaning & Inspection | I Cleaning and inspection | OEM | 10 | 15 | 720
2019 | Lufthansa | CFM56-5B | Ducts | Tube, Cat C | 71-00-17 | TD710C17 | BER | 642-5520-505 | MIR | Minor Repair | Minor repair | OEM | 10 | 15 | 930
2019 | Lufthansa | CFM56-5B | Ducts | Tube, Cat C | 71-00-17 | TD710C17 | BER | 642-5520-505 | MAJ | Major Repair | Major repair | OEM | 10 | 15 | 1.850
2019 | Lufthansa | CFM56-5B | Ducts | Tube, Cat C | 71-00-17 | TD710C17 | BER | 642-5520-505 | 002 | Service Bulletin | A32071-82 Duct modification for PN 238D0551-507 CFM56-5A HPC Stator Rear Case Section Compressor ATA-Capter 72-32-01, 72-33-01 Place of Repair HAM Part-ID TV210520 TAT Inspection [cal. days] 8 TAT Repair [cal. days] 17 TAT not to exceed [cal. days] 38 Minimum Qty. [ea] 1 Additional Information: Only for Engine Overhaul Part Numbers 1559M40G02 1559M40G03 Offered Repairs (dependent on part number) Rep.Code Rep.No Repair Description Rep.Type Price per ea | OEM | 10 | 15 | +760
2019 | Lufthansa | CFM56-5B | Ducts | Tube, Cat C | 71-00-17 | TD710C17 | BER | 642-5520-507 | 00 | Cleaning & Inspection | I Cleaning and inspection | OEM | 10 | 15 | 720
2019 | Lufthansa | CFM56-5B | Ducts | Tube, Cat C | 71-00-17 | TD710C17 | BER | 642-5520-507 | MIR | Minor Repair | Minor repair | OEM | 10 | 15 | 930
2019 | Lufthansa | CFM56-5B | Ducts | Tube, Cat C | 71-00-17 | TD710C17 | BER | 642-5520-507 | MAJ | Major Repair | Major repair | OEM | 10 | 15 | 1.850
2019 | Lufthansa | CFM56-5B | Ducts | Tube, Cat C | 71-00-17 | TD710C17 | BER | 642-5520-507 | 002 | Service Bulletin | A32071-82 Duct modification for PN 238D0551-507 CFM56-5A HPC Stator Rear Case Section Compressor ATA-Capter 72-32-01, 72-33-01 Place of Repair HAM Part-ID TV210520 TAT Inspection [cal. days] 8 TAT Repair [cal. days] 17 TAT not to exceed [cal. days] 38 Minimum Qty. [ea] 1 Additional Information: Only for Engine Overhaul Part Numbers 1559M40G02 1559M40G03 Offered Repairs (dependent on part number) Rep.Code Rep.No Repair Description Rep.Type Price per ea | OEM | 10 | 15 | +760
2019 | Lufthansa | CFM56-5B | Ducts | Tube, Cat C | 71-00-17 | TD710C17 | BER | 642-5754-501 | 00 | Cleaning & Inspection | I Cleaning and inspection | OEM | 10 | 15 | 720
2019 | Lufthansa | CFM56-5B | Ducts | Tube, Cat C | 71-00-17 | TD710C17 | BER | 642-5754-501 | MIR | Minor Repair | Minor repair | OEM | 10 | 15 | 930
2019 | Lufthansa | CFM56-5B | Ducts | Tube, Cat C | 71-00-17 | TD710C17 | BER | 642-5754-501 | MAJ | Major Repair | Major repair | OEM | 10 | 15 | 1.850
2019 | Lufthansa | CFM56-5B | Ducts | Tube, Cat C | 71-00-17 | TD710C17 | BER | 642-5754-501 | 002 | Service Bulletin | A32071-82 Duct modification for PN 238D0551-507 CFM56-5A HPC Stator Rear Case Section Compressor ATA-Capter 72-32-01, 72-33-01 Place of Repair HAM Part-ID TV210520 TAT Inspection [cal. days] 8 TAT Repair [cal. days] 17 TAT not to exceed [cal. days] 38 Minimum Qty. [ea] 1 Additional Information: Only for Engine Overhaul Part Numbers 1559M40G02 1559M40G03 Offered Repairs (dependent on part number) Rep.Code Rep.No Repair Description Rep.Type Price per ea | OEM | 10 | 15 | +760
2019 | Lufthansa | CFM56-5B | Ducts | Tube, Cat C | 71-00-17 | TD710C17 | BER | 642-5754-503 | 00 | Cleaning & Inspection | I Cleaning and inspection | OEM | 10 | 15 | 720
2019 | Lufthansa | CFM56-5B | Ducts | Tube, Cat C | 71-00-17 | TD710C17 | BER | 642-5754-503 | MIR | Minor Repair | Minor repair | OEM | 10 | 15 | 930
2019 | Lufthansa | CFM56-5B | Ducts | Tube, Cat C | 71-00-17 | TD710C17 | BER | 642-5754-503 | MAJ | Major Repair | Major repair | OEM | 10 | 15 | 1.850
2019 | Lufthansa | CFM56-5B | Ducts | Tube, Cat C | 71-00-17 | TD710C17 | BER | 642-5754-503 | 002 | Service Bulletin | A32071-82 Duct modification for PN 238D0551-507 CFM56-5A HPC Stator Rear Case Section Compressor ATA-Capter 72-32-01, 72-33-01 Place of Repair HAM Part-ID TV210520 TAT Inspection [cal. days] 8 TAT Repair [cal. days] 17 TAT not to exceed [cal. days] 38 Minimum Qty. [ea] 1 Additional Information: Only for Engine Overhaul Part Numbers 1559M40G02 1559M40G03 Offered Repairs (dependent on part number) Rep.Code Rep.No Repair Description Rep.Type Price per ea | OEM | 10 | 15 | +760
2019 | Lufthansa | CFM56-5B | Ducts | Tube, Cat C | 71-00-17 | TD710C17 | BER | 642-5754-505 | 00 | Cleaning & Inspection | I Cleaning and inspection | OEM | 10 | 15 | 720
2019 | Lufthansa | CFM56-5B | Ducts | Tube, Cat C | 71-00-17 | TD710C17 | BER | 642-5754-505 | MIR | Minor Repair | Minor repair | OEM | 10 | 15 | 930
2019 | Lufthansa | CFM56-5B | Ducts | Tube, Cat C | 71-00-17 | TD710C17 | BER | 642-5754-505 | MAJ | Major Repair | Major repair | OEM | 10 | 15 | 1.850
2019 | Lufthansa | CFM56-5B | Ducts | Tube, Cat C | 71-00-17 | TD710C17 | BER | 642-5754-505 | 002 | Service Bulletin | A32071-82 Duct modification for PN 238D0551-507 CFM56-5A HPC Stator Rear Case Section Compressor ATA-Capter 72-32-01, 72-33-01 Place of Repair HAM Part-ID TV210520 TAT Inspection [cal. days] 8 TAT Repair [cal. days] 17 TAT not to exceed [cal. days] 38 Minimum Qty. [ea] 1 Additional Information: Only for Engine Overhaul Part Numbers 1559M40G02 1559M40G03 Offered Repairs (dependent on part number) Rep.Code Rep.No Repair Description Rep.Type Price per ea | OEM | 10 | 15 | +760
2019 | Lufthansa | CFM56-5B | Ducts | Tube, Cat C | 71-00-17 | TD710C17 | BER | 642-5754-507 | 00 | Cleaning & Inspection | I Cleaning and inspection | OEM | 10 | 15 | 720
2019 | Lufthansa | CFM56-5B | Ducts | Tube, Cat C | 71-00-17 | TD710C17 | BER | 642-5754-507 | MIR | Minor Repair | Minor repair | OEM | 10 | 15 | 930
2019 | Lufthansa | CFM56-5B | Ducts | Tube, Cat C | 71-00-17 | TD710C17 | BER | 642-5754-507 | MAJ | Major Repair | Major repair | OEM | 10 | 15 | 1.850
2019 | Lufthansa | CFM56-5B | Ducts | Tube, Cat C | 71-00-17 | TD710C17 | BER | 642-5754-507 | 002 | Service Bulletin | A32071-82 Duct modification for PN 238D0551-507 CFM56-5A HPC Stator Rear Case Section Compressor ATA-Capter 72-32-01, 72-33-01 Place of Repair HAM Part-ID TV210520 TAT Inspection [cal. days] 8 TAT Repair [cal. days] 17 TAT not to exceed [cal. days] 38 Minimum Qty. [ea] 1 Additional Information: Only for Engine Overhaul Part Numbers 1559M40G02 1559M40G03 Offered Repairs (dependent on part number) Rep.Code Rep.No Repair Description Rep.Type Price per ea | OEM | 10 | 15 | +760
2019 | Lufthansa | CFM56-5B | Ducts | Tube, Cat C | 71-00-17 | TD710C17 | BER | 642-5801-511 | 00 | Cleaning & Inspection | I Cleaning and inspection | OEM | 10 | 15 | 720
2019 | Lufthansa | CFM56-5B | Ducts | Tube, Cat C | 71-00-17 | TD710C17 | BER | 642-5801-511 | MIR | Minor Repair | Minor repair | OEM | 10 | 15 | 930
2019 | Lufthansa | CFM56-5B | Ducts | Tube, Cat C | 71-00-17 | TD710C17 | BER | 642-5801-511 | MAJ | Major Repair | Major repair | OEM | 10 | 15 | 1.850
2019 | Lufthansa | CFM56-5B | Ducts | Tube, Cat C | 71-00-17 | TD710C17 | BER | 642-5801-511 | 002 | Service Bulletin | A32071-82 Duct modification for PN 238D0551-507 CFM56-5A HPC Stator Rear Case Section Compressor ATA-Capter 72-32-01, 72-33-01 Place of Repair HAM Part-ID TV210520 TAT Inspection [cal. days] 8 TAT Repair [cal. days] 17 TAT not to exceed [cal. days] 38 Minimum Qty. [ea] 1 Additional Information: Only for Engine Overhaul Part Numbers 1559M40G02 1559M40G03 Offered Repairs (dependent on part number) Rep.Code Rep.No Repair Description Rep.Type Price per ea | OEM | 10 | 15 | +760
2019 | Lufthansa | CFM56-5B | Compressor | HPC Stator Rear Case | 72-33-01 | TV210520 | HAM | 1559M40G02 | 00 | Cleaning & Inspection | I Cleaning and inspection | OEM | 8 | 17 | 1.535
2019 | Lufthansa | CFM56-5B | Compressor | HPC Stator Rear Case | 72-33-01 | TV210520 | HAM | 1559M40G02 | 002 | Extended Repair | 05 Repair of damaged Flow Path Surfaces | OEM | 8 | 17 | +5.725
2019 | Lufthansa | CFM56-5B | Compressor | HPC Stator Rear Case | 72-33-01 | TV210520 | HAM | 1559M40G02 | 001 | Extended Repair | 06 Repair of the Forward Lip Outer Diameter | OEM | 8 | 17 | +4.970
2019 | Lufthansa | CFM56-5B | Compressor | HPC Stator Rear Case | 72-33-01 | TV210520 | HAM | 1559M40G02 | 003 | Extended Repair | 09 Repair of Flow Path Rub Land Cracks Note: Repair will only be performed in the course of an engine overhaul. | OEM | 8 | 17 | +7.090
2019 | Lufthansa | CFM56-5B | Compressor | HPC Stator Rear Case | 72-33-01 | TV210520 | HAM | 1559M40G02 | 005 | Extended Repair | SSEMBLY Set Measurement only required for Engine Assembly Note: Repair will only be performed in the course of an engine overhaul. | OEM | 8 | 17 | +1.340
2019 | Lufthansa | CFM56-5B | Compressor | HPC Stator Rear Case | 72-33-01 | TV210520 | HAM | 1559M40G02 | 004 | Extended Repair | NSPECTION Blend to remove metal pick up from blades per 72-33-01 | OEM | 8 | 17 | +1.135
2019 | Lufthansa | CFM56-5B | Compressor | HPC Stator Rear Case | 72-33-01 | TV210520 | HAM | 1559M40G02 | 007 | Extended Repair - FAR43 Minor | 03869 Reconditioning of the flow path roundness by grinding. Aft. Acoustical Panel 5C Section Fan ATA-Capter 72-23-08 Place of Repair HAM Part-ID TX210232 TAT Inspection [cal. days] 4 TAT Repair [cal. days] 18 TAT not to exceed [cal. days] 25 Minimum Qty. [ea] 6 Part Numbers 337-070-313-0 337-070-314-0 337-070-415-0 337-070-416-0 337-070-515-0 337-070-517-0 337-070-615-0 337-070-617-0 337-070-707-0 337-070-708-0 337-070-813-0 337-070-814-0 337-070-913-0 337-070-914-0 337-071-007-0 337-071-008-0 337-071-121-0 337-071-123-0 337-071-215-0 337-071-216-0 337-071-318-0 337-071-321-0 337-071-419-0 337-071-422-0 337-071-516-0 337-071-518-0 337-071-613-0 337-071-614-0 Offered Repairs (dependent on part number) Rep.Code Rep.No Repair Description Rep.Type Price per ea | DOA | 8 | 17 | +3.310
2019 | Lufthansa | CFM56-5B | Compressor | HPC Stator Rear Case | 72-33-01 | TV210520 | HAM | 1559M40G03 | 00 | Cleaning & Inspection | I Cleaning and inspection | OEM | 8 | 17 | 1.535
2019 | Lufthansa | CFM56-5B | Compressor | HPC Stator Rear Case | 72-33-01 | TV210520 | HAM | 1559M40G03 | 002 | Extended Repair | 05 Repair of damaged Flow Path Surfaces | OEM | 8 | 17 | +5.725
2019 | Lufthansa | CFM56-5B | Compressor | HPC Stator Rear Case | 72-33-01 | TV210520 | HAM | 1559M40G03 | 001 | Extended Repair | 06 Repair of the Forward Lip Outer Diameter | OEM | 8 | 17 | +4.970
2019 | Lufthansa | CFM56-5B | Compressor | HPC Stator Rear Case | 72-33-01 | TV210520 | HAM | 1559M40G03 | 003 | Extended Repair | 09 Repair of Flow Path Rub Land Cracks Note: Repair will only be performed in the course of an engine overhaul. | OEM | 8 | 17 | +7.090
2019 | Lufthansa | CFM56-5B | Compressor | HPC Stator Rear Case | 72-33-01 | TV210520 | HAM | 1559M40G03 | 005 | Extended Repair | SSEMBLY Set Measurement only required for Engine Assembly Note: Repair will only be performed in the course of an engine overhaul. | OEM | 8 | 17 | +1.340
2019 | Lufthansa | CFM56-5B | Compressor | HPC Stator Rear Case | 72-33-01 | TV210520 | HAM | 1559M40G03 | 004 | Extended Repair | NSPECTION Blend to remove metal pick up from blades per 72-33-01 | OEM | 8 | 17 | +1.135
2019 | Lufthansa | CFM56-5B | Compressor | HPC Stator Rear Case | 72-33-01 | TV210520 | HAM | 1559M40G03 | 007 | Extended Repair - FAR43 Minor | 03869 Reconditioning of the flow path roundness by grinding. Aft. Acoustical Panel 5C Section Fan ATA-Capter 72-23-08 Place of Repair HAM Part-ID TX210232 TAT Inspection [cal. days] 4 TAT Repair [cal. days] 18 TAT not to exceed [cal. days] 25 Minimum Qty. [ea] 6 Part Numbers 337-070-313-0 337-070-314-0 337-070-415-0 337-070-416-0 337-070-515-0 337-070-517-0 337-070-615-0 337-070-617-0 337-070-707-0 337-070-708-0 337-070-813-0 337-070-814-0 337-070-913-0 337-070-914-0 337-071-007-0 337-071-008-0 337-071-121-0 337-071-123-0 337-071-215-0 337-071-216-0 337-071-318-0 337-071-321-0 337-071-419-0 337-071-422-0 337-071-516-0 337-071-518-0 337-071-613-0 337-071-614-0 Offered Repairs (dependent on part number) Rep.Code Rep.No Repair Description Rep.Type Price per ea | DOA | 8 | 17 | +3.310
2019 | Lufthansa | CFM56-5B | Fan | Aft. Acoustical Panel 5C | 72-23-08 | TX210232 | HAM | 337-070-313-0 | 00 | Cleaning & Inspection | I Cleaning and inspection | OEM | 4 | 18 | 250
2019 | Lufthansa | CFM56-5B | Fan | Aft. Acoustical Panel 5C | 72-23-08 | TX210232 | HAM | 337-070-313-0 | BAS | Basic Repair | 2 Repair of the anti-erosion protection by painting 05 Replacement of the components at the attachment points of the aft panels Note: Repair will only be performed in the course of an engine overhaul. PUMP-HYDRAULIC Section Accessories ATA-Capter 29-10-00 Place of Repair HAM Part-ID SDV2-100Q9Q6 TAT TST [cal. days] 9 TAT REP [cal. days] 16 TAT OVH [cal. days] 18 Minimum Qty. [ea] 1 Part Numbers 42054-01 4205400 4205401 Offered Repairs (dependent on part number) Rep.Code Rep.No Repair Description Rep.Type Price per ea | OEM | 4 | 18 | 995
2019 | Lufthansa | CFM56-5B | Fan | Aft. Acoustical Panel 5C | 72-23-08 | TX210232 | HAM | 337-070-314-0 | 00 | Cleaning & Inspection | I Cleaning and inspection | OEM | 4 | 18 | 250
2019 | Lufthansa | CFM56-5B | Fan | Aft. Acoustical Panel 5C | 72-23-08 | TX210232 | HAM | 337-070-314-0 | BAS | Basic Repair | 2 Repair of the anti-erosion protection by painting 05 Replacement of the components at the attachment points of the aft panels Note: Repair will only be performed in the course of an engine overhaul. PUMP-HYDRAULIC Section Accessories ATA-Capter 29-10-00 Place of Repair HAM Part-ID SDV2-100Q9Q6 TAT TST [cal. days] 9 TAT REP [cal. days] 16 TAT OVH [cal. days] 18 Minimum Qty. [ea] 1 Part Numbers 42054-01 4205400 4205401 Offered Repairs (dependent on part number) Rep.Code Rep.No Repair Description Rep.Type Price per ea | OEM | 4 | 18 | 995
2019 | Lufthansa | CFM56-5B | Fan | Aft. Acoustical Panel 5C | 72-23-08 | TX210232 | HAM | 337-070-415-0 | 00 | Cleaning & Inspection | I Cleaning and inspection | OEM | 4 | 18 | 250
2019 | Lufthansa | CFM56-5B | Fan | Aft. Acoustical Panel 5C | 72-23-08 | TX210232 | HAM | 337-070-415-0 | BAS | Basic Repair | 2 Repair of the anti-erosion protection by painting 05 Replacement of the components at the attachment points of the aft panels Note: Repair will only be performed in the course of an engine overhaul. PUMP-HYDRAULIC Section Accessories ATA-Capter 29-10-00 Place of Repair HAM Part-ID SDV2-100Q9Q6 TAT TST [cal. days] 9 TAT REP [cal. days] 16 TAT OVH [cal. days] 18 Minimum Qty. [ea] 1 Part Numbers 42054-01 4205400 4205401 Offered Repairs (dependent on part number) Rep.Code Rep.No Repair Description Rep.Type Price per ea | OEM | 4 | 18 | 995
2019 | Lufthansa | CFM56-5B | Fan | Aft. Acoustical Panel 5C | 72-23-08 | TX210232 | HAM | 337-070-416-0 | 00 | Cleaning & Inspection | I Cleaning and inspection | OEM | 4 | 18 | 250
2019 | Lufthansa | CFM56-5B | Fan | Aft. Acoustical Panel 5C | 72-23-08 | TX210232 | HAM | 337-070-416-0 | BAS | Basic Repair | 2 Repair of the anti-erosion protection by painting 05 Replacement of the components at the attachment points of the aft panels Note: Repair will only be performed in the course of an engine overhaul. PUMP-HYDRAULIC Section Accessories ATA-Capter 29-10-00 Place of Repair HAM Part-ID SDV2-100Q9Q6 TAT TST [cal. days] 9 TAT REP [cal. days] 16 TAT OVH [cal. days] 18 Minimum Qty. [ea] 1 Part Numbers 42054-01 4205400 4205401 Offered Repairs (dependent on part number) Rep.Code Rep.No Repair Description Rep.Type Price per ea | OEM | 4 | 18 | 995
2019 | Lufthansa | CFM56-5B | Fan | Aft. Acoustical Panel 5C | 72-23-08 | TX210232 | HAM | 337-070-515-0 | 00 | Cleaning & Inspection | I Cleaning and inspection | OEM | 4 | 18 | 250
2019 | Lufthansa | CFM56-5B | Fan | Aft. Acoustical Panel 5C | 72-23-08 | TX210232 | HAM | 337-070-515-0 | BAS | Basic Repair | 2 Repair of the anti-erosion protection by painting 05 Replacement of the components at the attachment points of the aft panels Note: Repair will only be performed in the course of an engine overhaul. PUMP-HYDRAULIC Section Accessories ATA-Capter 29-10-00 Place of Repair HAM Part-ID SDV2-100Q9Q6 TAT TST [cal. days] 9 TAT REP [cal. days] 16 TAT OVH [cal. days] 18 Minimum Qty. [ea] 1 Part Numbers 42054-01 4205400 4205401 Offered Repairs (dependent on part number) Rep.Code Rep.No Repair Description Rep.Type Price per ea | OEM | 4 | 18 | 995
2019 | Lufthansa | CFM56-5B | Fan | Aft. Acoustical Panel 5C | 72-23-08 | TX210232 | HAM | 337-070-517-0 | 00 | Cleaning & Inspection | I Cleaning and inspection | OEM | 4 | 18 | 250
2019 | Lufthansa | CFM56-5B | Fan | Aft. Acoustical Panel 5C | 72-23-08 | TX210232 | HAM | 337-070-517-0 | BAS | Basic Repair | 2 Repair of the anti-erosion protection by painting 05 Replacement of the components at the attachment points of the aft panels Note: Repair will only be performed in the course of an engine overhaul. PUMP-HYDRAULIC Section Accessories ATA-Capter 29-10-00 Place of Repair HAM Part-ID SDV2-100Q9Q6 TAT TST [cal. days] 9 TAT REP [cal. days] 16 TAT OVH [cal. days] 18 Minimum Qty. [ea] 1 Part Numbers 42054-01 4205400 4205401 Offered Repairs (dependent on part number) Rep.Code Rep.No Repair Description Rep.Type Price per ea | OEM | 4 | 18 | 995
2019 | Lufthansa | CFM56-5B | Fan | Aft. Acoustical Panel 5C | 72-23-08 | TX210232 | HAM | 337-070-615-0 | 00 | Cleaning & Inspection | I Cleaning and inspection | OEM | 4 | 18 | 250
2019 | Lufthansa | CFM56-5B | Fan | Aft. Acoustical Panel 5C | 72-23-08 | TX210232 | HAM | 337-070-615-0 | BAS | Basic Repair | 2 Repair of the anti-erosion protection by painting 05 Replacement of the components at the attachment points of the aft panels Note: Repair will only be performed in the course of an engine overhaul. PUMP-HYDRAULIC Section Accessories ATA-Capter 29-10-00 Place of Repair HAM Part-ID SDV2-100Q9Q6 TAT TST [cal. days] 9 TAT REP [cal. days] 16 TAT OVH [cal. days] 18 Minimum Qty. [ea] 1 Part Numbers 42054-01 4205400 4205401 Offered Repairs (dependent on part number) Rep.Code Rep.No Repair Description Rep.Type Price per ea | OEM | 4 | 18 | 995
2019 | Lufthansa | CFM56-5B | Fan | Aft. Acoustical Panel 5C | 72-23-08 | TX210232 | HAM | 337-070-617-0 | 00 | Cleaning & Inspection | I Cleaning and inspection | OEM | 4 | 18 | 250
2019 | Lufthansa | CFM56-5B | Fan | Aft. Acoustical Panel 5C | 72-23-08 | TX210232 | HAM | 337-070-617-0 | BAS | Basic Repair | 2 Repair of the anti-erosion protection by painting 05 Replacement of the components at the attachment points of the aft panels Note: Repair will only be performed in the course of an engine overhaul. PUMP-HYDRAULIC Section Accessories ATA-Capter 29-10-00 Place of Repair HAM Part-ID SDV2-100Q9Q6 TAT TST [cal. days] 9 TAT REP [cal. days] 16 TAT OVH [cal. days] 18 Minimum Qty. [ea] 1 Part Numbers 42054-01 4205400 4205401 Offered Repairs (dependent on part number) Rep.Code Rep.No Repair Description Rep.Type Price per ea | OEM | 4 | 18 | 995
2019 | Lufthansa | CFM56-5B | Fan | Aft. Acoustical Panel 5C | 72-23-08 | TX210232 | HAM | 337-070-707-0 | 00 | Cleaning & Inspection | I Cleaning and inspection | OEM | 4 | 18 | 250
2019 | Lufthansa | CFM56-5B | Fan | Aft. Acoustical Panel 5C | 72-23-08 | TX210232 | HAM | 337-070-707-0 | BAS | Basic Repair | 2 Repair of the anti-erosion protection by painting 05 Replacement of the components at the attachment points of the aft panels Note: Repair will only be performed in the course of an engine overhaul. PUMP-HYDRAULIC Section Accessories ATA-Capter 29-10-00 Place of Repair HAM Part-ID SDV2-100Q9Q6 TAT TST [cal. days] 9 TAT REP [cal. days] 16 TAT OVH [cal. days] 18 Minimum Qty. [ea] 1 Part Numbers 42054-01 4205400 4205401 Offered Repairs (dependent on part number) Rep.Code Rep.No Repair Description Rep.Type Price per ea | OEM | 4 | 18 | 995
2019 | Lufthansa | CFM56-5B | Fan | Aft. Acoustical Panel 5C | 72-23-08 | TX210232 | HAM | 337-070-708-0 | 00 | Cleaning & Inspection | I Cleaning and inspection | OEM | 4 | 18 | 250
2019 | Lufthansa | CFM56-5B | Fan | Aft. Acoustical Panel 5C | 72-23-08 | TX210232 | HAM | 337-070-708-0 | BAS | Basic Repair | 2 Repair of the anti-erosion protection by painting 05 Replacement of the components at the attachment points of the aft panels Note: Repair will only be performed in the course of an engine overhaul. PUMP-HYDRAULIC Section Accessories ATA-Capter 29-10-00 Place of Repair HAM Part-ID SDV2-100Q9Q6 TAT TST [cal. days] 9 TAT REP [cal. days] 16 TAT OVH [cal. days] 18 Minimum Qty. [ea] 1 Part Numbers 42054-01 4205400 4205401 Offered Repairs (dependent on part number) Rep.Code Rep.No Repair Description Rep.Type Price per ea | OEM | 4 | 18 | 995
2019 | Lufthansa | CFM56-5B | Fan | Aft. Acoustical Panel 5C | 72-23-08 | TX210232 | HAM | 337-070-813-0 | 00 | Cleaning & Inspection | I Cleaning and inspection | OEM | 4 | 18 | 250
2019 | Lufthansa | CFM56-5B | Fan | Aft. Acoustical Panel 5C | 72-23-08 | TX210232 | HAM | 337-070-813-0 | BAS | Basic Repair | 2 Repair of the anti-erosion protection by painting 05 Replacement of the components at the attachment points of the aft panels Note: Repair will only be performed in the course of an engine overhaul. PUMP-HYDRAULIC Section Accessories ATA-Capter 29-10-00 Place of Repair HAM Part-ID SDV2-100Q9Q6 TAT TST [cal. days] 9 TAT REP [cal. days] 16 TAT OVH [cal. days] 18 Minimum Qty. [ea] 1 Part Numbers 42054-01 4205400 4205401 Offered Repairs (dependent on part number) Rep.Code Rep.No Repair Description Rep.Type Price per ea | OEM | 4 | 18 | 995
2019 | Lufthansa | CFM56-5B | Fan | Aft. Acoustical Panel 5C | 72-23-08 | TX210232 | HAM | 337-070-814-0 | 00 | Cleaning & Inspection | I Cleaning and inspection | OEM | 4 | 18 | 250
2019 | Lufthansa | CFM56-5B | Fan | Aft. Acoustical Panel 5C | 72-23-08 | TX210232 | HAM | 337-070-814-0 | BAS | Basic Repair | 2 Repair of the anti-erosion protection by painting 05 Replacement of the components at the attachment points of the aft panels Note: Repair will only be performed in the course of an engine overhaul. PUMP-HYDRAULIC Section Accessories ATA-Capter 29-10-00 Place of Repair HAM Part-ID SDV2-100Q9Q6 TAT TST [cal. days] 9 TAT REP [cal. days] 16 TAT OVH [cal. days] 18 Minimum Qty. [ea] 1 Part Numbers 42054-01 4205400 4205401 Offered Repairs (dependent on part number) Rep.Code Rep.No Repair Description Rep.Type Price per ea | OEM | 4 | 18 | 995
2019 | Lufthansa | CFM56-5B | Fan | Aft. Acoustical Panel 5C | 72-23-08 | TX210232 | HAM | 337-070-913-0 | 00 | Cleaning & Inspection | I Cleaning and inspection | OEM | 4 | 18 | 250
2019 | Lufthansa | CFM56-5B | Fan | Aft. Acoustical Panel 5C | 72-23-08 | TX210232 | HAM | 337-070-913-0 | BAS | Basic Repair | 2 Repair of the anti-erosion protection by painting 05 Replacement of the components at the attachment points of the aft panels Note: Repair will only be performed in the course of an engine overhaul. PUMP-HYDRAULIC Section Accessories ATA-Capter 29-10-00 Place of Repair HAM Part-ID SDV2-100Q9Q6 TAT TST [cal. days] 9 TAT REP [cal. days] 16 TAT OVH [cal. days] 18 Minimum Qty. [ea] 1 Part Numbers 42054-01 4205400 4205401 Offered Repairs (dependent on part number) Rep.Code Rep.No Repair Description Rep.Type Price per ea | OEM | 4 | 18 | 995
2019 | Lufthansa | CFM56-5B | Fan | Aft. Acoustical Panel 5C | 72-23-08 | TX210232 | HAM | 337-070-914-0 | 00 | Cleaning & Inspection | I Cleaning and inspection | OEM | 4 | 18 | 250
2019 | Lufthansa | CFM56-5B | Fan | Aft. Acoustical Panel 5C | 72-23-08 | TX210232 | HAM | 337-070-914-0 | BAS | Basic Repair | 2 Repair of the anti-erosion protection by painting 05 Replacement of the components at the attachment points of the aft panels Note: Repair will only be performed in the course of an engine overhaul. PUMP-HYDRAULIC Section Accessories ATA-Capter 29-10-00 Place of Repair HAM Part-ID SDV2-100Q9Q6 TAT TST [cal. days] 9 TAT REP [cal. days] 16 TAT OVH [cal. days] 18 Minimum Qty. [ea] 1 Part Numbers 42054-01 4205400 4205401 Offered Repairs (dependent on part number) Rep.Code Rep.No Repair Description Rep.Type Price per ea | OEM | 4 | 18 | 995
2019 | Lufthansa | CFM56-5B | Fan | Aft. Acoustical Panel 5C | 72-23-08 | TX210232 | HAM | 337-071-007-0 | 00 | Cleaning & Inspection | I Cleaning and inspection | OEM | 4 | 18 | 250
2019 | Lufthansa | CFM56-5B | Fan | Aft. Acoustical Panel 5C | 72-23-08 | TX210232 | HAM | 337-071-007-0 | BAS | Basic Repair | 2 Repair of the anti-erosion protection by painting 05 Replacement of the components at the attachment points of the aft panels Note: Repair will only be performed in the course of an engine overhaul. PUMP-HYDRAULIC Section Accessories ATA-Capter 29-10-00 Place of Repair HAM Part-ID SDV2-100Q9Q6 TAT TST [cal. days] 9 TAT REP [cal. days] 16 TAT OVH [cal. days] 18 Minimum Qty. [ea] 1 Part Numbers 42054-01 4205400 4205401 Offered Repairs (dependent on part number) Rep.Code Rep.No Repair Description Rep.Type Price per ea | OEM | 4 | 18 | 995
2019 | Lufthansa | CFM56-5B | Fan | Aft. Acoustical Panel 5C | 72-23-08 | TX210232 | HAM | 337-071-008-0 | 00 | Cleaning & Inspection | I Cleaning and inspection | OEM | 4 | 18 | 250
2019 | Lufthansa | CFM56-5B | Fan | Aft. Acoustical Panel 5C | 72-23-08 | TX210232 | HAM | 337-071-008-0 | BAS | Basic Repair | 2 Repair of the anti-erosion protection by painting 05 Replacement of the components at the attachment points of the aft panels Note: Repair will only be performed in the course of an engine overhaul. PUMP-HYDRAULIC Section Accessories ATA-Capter 29-10-00 Place of Repair HAM Part-ID SDV2-100Q9Q6 TAT TST [cal. days] 9 TAT REP [cal. days] 16 TAT OVH [cal. days] 18 Minimum Qty. [ea] 1 Part Numbers 42054-01 4205400 4205401 Offered Repairs (dependent on part number) Rep.Code Rep.No Repair Description Rep.Type Price per ea | OEM | 4 | 18 | 995
2019 | Lufthansa | CFM56-5B | Fan | Aft. Acoustical Panel 5C | 72-23-08 | TX210232 | HAM | 337-071-121-0 | 00 | Cleaning & Inspection | I Cleaning and inspection | OEM | 4 | 18 | 250
2019 | Lufthansa | CFM56-5B | Fan | Aft. Acoustical Panel 5C | 72-23-08 | TX210232 | HAM | 337-071-121-0 | BAS | Basic Repair | 2 Repair of the anti-erosion protection by painting 05 Replacement of the components at the attachment points of the aft panels Note: Repair will only be performed in the course of an engine overhaul. PUMP-HYDRAULIC Section Accessories ATA-Capter 29-10-00 Place of Repair HAM Part-ID SDV2-100Q9Q6 TAT TST [cal. days] 9 TAT REP [cal. days] 16 TAT OVH [cal. days] 18 Minimum Qty. [ea] 1 Part Numbers 42054-01 4205400 4205401 Offered Repairs (dependent on part number) Rep.Code Rep.No Repair Description Rep.Type Price per ea | OEM | 4 | 18 | 995
2019 | Lufthansa | CFM56-5B | Fan | Aft. Acoustical Panel 5C | 72-23-08 | TX210232 | HAM | 337-071-123-0 | 00 | Cleaning & Inspection | I Cleaning and inspection | OEM | 4 | 18 | 250
2019 | Lufthansa | CFM56-5B | Fan | Aft. Acoustical Panel 5C | 72-23-08 | TX210232 | HAM | 337-071-123-0 | BAS | Basic Repair | 2 Repair of the anti-erosion protection by painting 05 Replacement of the components at the attachment points of the aft panels Note: Repair will only be performed in the course of an engine overhaul. PUMP-HYDRAULIC Section Accessories ATA-Capter 29-10-00 Place of Repair HAM Part-ID SDV2-100Q9Q6 TAT TST [cal. days] 9 TAT REP [cal. days] 16 TAT OVH [cal. days] 18 Minimum Qty. [ea] 1 Part Numbers 42054-01 4205400 4205401 Offered Repairs (dependent on part number) Rep.Code Rep.No Repair Description Rep.Type Price per ea | OEM | 4 | 18 | 995
2019 | Lufthansa | CFM56-5B | Fan | Aft. Acoustical Panel 5C | 72-23-08 | TX210232 | HAM | 337-071-215-0 | 00 | Cleaning & Inspection | I Cleaning and inspection | OEM | 4 | 18 | 250
2019 | Lufthansa | CFM56-5B | Fan | Aft. Acoustical Panel 5C | 72-23-08 | TX210232 | HAM | 337-071-215-0 | BAS | Basic Repair | 2 Repair of the anti-erosion protection by painting 05 Replacement of the components at the attachment points of the aft panels Note: Repair will only be performed in the course of an engine overhaul. PUMP-HYDRAULIC Section Accessories ATA-Capter 29-10-00 Place of Repair HAM Part-ID SDV2-100Q9Q6 TAT TST [cal. days] 9 TAT REP [cal. days] 16 TAT OVH [cal. days] 18 Minimum Qty. [ea] 1 Part Numbers 42054-01 4205400 4205401 Offered Repairs (dependent on part number) Rep.Code Rep.No Repair Description Rep.Type Price per ea | OEM | 4 | 18 | 995
2019 | Lufthansa | CFM56-5B | Fan | Aft. Acoustical Panel 5C | 72-23-08 | TX210232 | HAM | 337-071-216-0 | 00 | Cleaning & Inspection | I Cleaning and inspection | OEM | 4 | 18 | 250
2019 | Lufthansa | CFM56-5B | Fan | Aft. Acoustical Panel 5C | 72-23-08 | TX210232 | HAM | 337-071-216-0 | BAS | Basic Repair | 2 Repair of the anti-erosion protection by painting 05 Replacement of the components at the attachment points of the aft panels Note: Repair will only be performed in the course of an engine overhaul. PUMP-HYDRAULIC Section Accessories ATA-Capter 29-10-00 Place of Repair HAM Part-ID SDV2-100Q9Q6 TAT TST [cal. days] 9 TAT REP [cal. days] 16 TAT OVH [cal. days] 18 Minimum Qty. [ea] 1 Part Numbers 42054-01 4205400 4205401 Offered Repairs (dependent on part number) Rep.Code Rep.No Repair Description Rep.Type Price per ea | OEM | 4 | 18 | 995
2019 | Lufthansa | CFM56-5B | Fan | Aft. Acoustical Panel 5C | 72-23-08 | TX210232 | HAM | 337-071-318-0 | 00 | Cleaning & Inspection | I Cleaning and inspection | OEM | 4 | 18 | 250
2019 | Lufthansa | CFM56-5B | Fan | Aft. Acoustical Panel 5C | 72-23-08 | TX210232 | HAM | 337-071-318-0 | BAS | Basic Repair | 2 Repair of the anti-erosion protection by painting 05 Replacement of the components at the attachment points of the aft panels Note: Repair will only be performed in the course of an engine overhaul. PUMP-HYDRAULIC Section Accessories ATA-Capter 29-10-00 Place of Repair HAM Part-ID SDV2-100Q9Q6 TAT TST [cal. days] 9 TAT REP [cal. days] 16 TAT OVH [cal. days] 18 Minimum Qty. [ea] 1 Part Numbers 42054-01 4205400 4205401 Offered Repairs (dependent on part number) Rep.Code Rep.No Repair Description Rep.Type Price per ea | OEM | 4 | 18 | 995
2019 | Lufthansa | CFM56-5B | Fan | Aft. Acoustical Panel 5C | 72-23-08 | TX210232 | HAM | 337-071-321-0 | 00 | Cleaning & Inspection | I Cleaning and inspection | OEM | 4 | 18 | 250
2019 | Lufthansa | CFM56-5B | Fan | Aft. Acoustical Panel 5C | 72-23-08 | TX210232 | HAM | 337-071-321-0 | BAS | Basic Repair | 2 Repair of the anti-erosion protection by painting 05 Replacement of the components at the attachment points of the aft panels Note: Repair will only be performed in the course of an engine overhaul. PUMP-HYDRAULIC Section Accessories ATA-Capter 29-10-00 Place of Repair HAM Part-ID SDV2-100Q9Q6 TAT TST [cal. days] 9 TAT REP [cal. days] 16 TAT OVH [cal. days] 18 Minimum Qty. [ea] 1 Part Numbers 42054-01 4205400 4205401 Offered Repairs (dependent on part number) Rep.Code Rep.No Repair Description Rep.Type Price per ea | OEM | 4 | 18 | 995
2019 | Lufthansa | CFM56-5B | Fan | Aft. Acoustical Panel 5C | 72-23-08 | TX210232 | HAM | 337-071-419-0 | 00 | Cleaning & Inspection | I Cleaning and inspection | OEM | 4 | 18 | 250
2019 | Lufthansa | CFM56-5B | Fan | Aft. Acoustical Panel 5C | 72-23-08 | TX210232 | HAM | 337-071-419-0 | BAS | Basic Repair | 2 Repair of the anti-erosion protection by painting 05 Replacement of the components at the attachment points of the aft panels Note: Repair will only be performed in the course of an engine overhaul. PUMP-HYDRAULIC Section Accessories ATA-Capter 29-10-00 Place of Repair HAM Part-ID SDV2-100Q9Q6 TAT TST [cal. days] 9 TAT REP [cal. days] 16 TAT OVH [cal. days] 18 Minimum Qty. [ea] 1 Part Numbers 42054-01 4205400 4205401 Offered Repairs (dependent on part number) Rep.Code Rep.No Repair Description Rep.Type Price per ea | OEM | 4 | 18 | 995
2019 | Lufthansa | CFM56-5B | Fan | Aft. Acoustical Panel 5C | 72-23-08 | TX210232 | HAM | 337-071-422-0 | 00 | Cleaning & Inspection | I Cleaning and inspection | OEM | 4 | 18 | 250
2019 | Lufthansa | CFM56-5B | Fan | Aft. Acoustical Panel 5C | 72-23-08 | TX210232 | HAM | 337-071-422-0 | BAS | Basic Repair | 2 Repair of the anti-erosion protection by painting 05 Replacement of the components at the attachment points of the aft panels Note: Repair will only be performed in the course of an engine overhaul. PUMP-HYDRAULIC Section Accessories ATA-Capter 29-10-00 Place of Repair HAM Part-ID SDV2-100Q9Q6 TAT TST [cal. days] 9 TAT REP [cal. days] 16 TAT OVH [cal. days] 18 Minimum Qty. [ea] 1 Part Numbers 42054-01 4205400 4205401 Offered Repairs (dependent on part number) Rep.Code Rep.No Repair Description Rep.Type Price per ea | OEM | 4 | 18 | 995
2019 | Lufthansa | CFM56-5B | Fan | Aft. Acoustical Panel 5C | 72-23-08 | TX210232 | HAM | 337-071-516-0 | 00 | Cleaning & Inspection | I Cleaning and inspection | OEM | 4 | 18 | 250
2019 | Lufthansa | CFM56-5B | Fan | Aft. Acoustical Panel 5C | 72-23-08 | TX210232 | HAM | 337-071-516-0 | BAS | Basic Repair | 2 Repair of the anti-erosion protection by painting 05 Replacement of the components at the attachment points of the aft panels Note: Repair will only be performed in the course of an engine overhaul. PUMP-HYDRAULIC Section Accessories ATA-Capter 29-10-00 Place of Repair HAM Part-ID SDV2-100Q9Q6 TAT TST [cal. days] 9 TAT REP [cal. days] 16 TAT OVH [cal. days] 18 Minimum Qty. [ea] 1 Part Numbers 42054-01 4205400 4205401 Offered Repairs (dependent on part number) Rep.Code Rep.No Repair Description Rep.Type Price per ea | OEM | 4 | 18 | 995
2019 | Lufthansa | CFM56-5B | Fan | Aft. Acoustical Panel 5C | 72-23-08 | TX210232 | HAM | 337-071-518-0 | 00 | Cleaning & Inspection | I Cleaning and inspection | OEM | 4 | 18 | 250
2019 | Lufthansa | CFM56-5B | Fan | Aft. Acoustical Panel 5C | 72-23-08 | TX210232 | HAM | 337-071-518-0 | BAS | Basic Repair | 2 Repair of the anti-erosion protection by painting 05 Replacement of the components at the attachment points of the aft panels Note: Repair will only be performed in the course of an engine overhaul. PUMP-HYDRAULIC Section Accessories ATA-Capter 29-10-00 Place of Repair HAM Part-ID SDV2-100Q9Q6 TAT TST [cal. days] 9 TAT REP [cal. days] 16 TAT OVH [cal. days] 18 Minimum Qty. [ea] 1 Part Numbers 42054-01 4205400 4205401 Offered Repairs (dependent on part number) Rep.Code Rep.No Repair Description Rep.Type Price per ea | OEM | 4 | 18 | 995
2019 | Lufthansa | CFM56-5B | Fan | Aft. Acoustical Panel 5C | 72-23-08 | TX210232 | HAM | 337-071-613-0 | 00 | Cleaning & Inspection | I Cleaning and inspection | OEM | 4 | 18 | 250
2019 | Lufthansa | CFM56-5B | Fan | Aft. Acoustical Panel 5C | 72-23-08 | TX210232 | HAM | 337-071-613-0 | BAS | Basic Repair | 2 Repair of the anti-erosion protection by painting 05 Replacement of the components at the attachment points of the aft panels Note: Repair will only be performed in the course of an engine overhaul. PUMP-HYDRAULIC Section Accessories ATA-Capter 29-10-00 Place of Repair HAM Part-ID SDV2-100Q9Q6 TAT TST [cal. days] 9 TAT REP [cal. days] 16 TAT OVH [cal. days] 18 Minimum Qty. [ea] 1 Part Numbers 42054-01 4205400 4205401 Offered Repairs (dependent on part number) Rep.Code Rep.No Repair Description Rep.Type Price per ea | OEM | 4 | 18 | 995
2019 | Lufthansa | CFM56-5B | Fan | Aft. Acoustical Panel 5C | 72-23-08 | TX210232 | HAM | 337-071-614-0 | 00 | Cleaning & Inspection | I Cleaning and inspection | OEM | 4 | 18 | 250
2019 | Lufthansa | CFM56-5B | Fan | Aft. Acoustical Panel 5C | 72-23-08 | TX210232 | HAM | 337-071-614-0 | BAS | Basic Repair | 2 Repair of the anti-erosion protection by painting 05 Replacement of the components at the attachment points of the aft panels Note: Repair will only be performed in the course of an engine overhaul. PUMP-HYDRAULIC Section Accessories ATA-Capter 29-10-00 Place of Repair HAM Part-ID SDV2-100Q9Q6 TAT TST [cal. days] 9 TAT REP [cal. days] 16 TAT OVH [cal. days] 18 Minimum Qty. [ea] 1 Part Numbers 42054-01 4205400 4205401 Offered Repairs (dependent on part number) Rep.Code Rep.No Repair Description Rep.Type Price per ea | OEM | 4 | 18 | 995
2019 | Lufthansa | CFM56-5B | Accessories | PUMP-HYDRAULIC | 29-10-00 | SDV2-100Q9Q6 | HAM | 42054-01 | TST | Test |  | - | 9 | 16 | 1.715
2019 | Lufthansa | CFM56-5B | Accessories | PUMP-HYDRAULIC | 29-10-00 | SDV2-100Q9Q6 | HAM | 42054-01 | REP | Repair |  | - | 9 | 16 | 3.110
2019 | Lufthansa | CFM56-5B | Accessories | PUMP-HYDRAULIC | 29-10-00 | SDV2-100Q9Q6 | HAM | 42054-01 | OVH | Overhaul | TARTER MOTOR Section Accessories ATA-Capter 49-00-00, 49-41-07 Place of Repair HAM Part-ID SDV2-11K03P1 TAT TST [cal. days] 2 TAT REP [cal. days] 12 TAT OVH [cal. days] 12 Minimum Qty. [ea] 1 Part Numbers 4950136 4952164 501-1-14561-003 501-1-14561-004 Offered Repairs (dependent on part number) Rep.Code Rep.No Repair Description Rep.Type Price per ea | - | 9 | 16 | 5.630
2019 | Lufthansa | CFM56-5B | Accessories | PUMP-HYDRAULIC | 29-10-00 | SDV2-100Q9Q6 | HAM | 4205400 | TST | Test |  | - | 9 | 16 | 1.715
2019 | Lufthansa | CFM56-5B | Accessories | PUMP-HYDRAULIC | 29-10-00 | SDV2-100Q9Q6 | HAM | 4205400 | REP | Repair |  | - | 9 | 16 | 3.110
2019 | Lufthansa | CFM56-5B | Accessories | PUMP-HYDRAULIC | 29-10-00 | SDV2-100Q9Q6 | HAM | 4205400 | OVH | Overhaul | TARTER MOTOR Section Accessories ATA-Capter 49-00-00, 49-41-07 Place of Repair HAM Part-ID SDV2-11K03P1 TAT TST [cal. days] 2 TAT REP [cal. days] 12 TAT OVH [cal. days] 12 Minimum Qty. [ea] 1 Part Numbers 4950136 4952164 501-1-14561-003 501-1-14561-004 Offered Repairs (dependent on part number) Rep.Code Rep.No Repair Description Rep.Type Price per ea | - | 9 | 16 | 5.630
2019 | Lufthansa | CFM56-5B | Accessories | PUMP-HYDRAULIC | 29-10-00 | SDV2-100Q9Q6 | HAM | 4205401 | TST | Test |  | - | 9 | 16 | 1.715
2019 | Lufthansa | CFM56-5B | Accessories | PUMP-HYDRAULIC | 29-10-00 | SDV2-100Q9Q6 | HAM | 4205401 | REP | Repair |  | - | 9 | 16 | 3.110
2019 | Lufthansa | CFM56-5B | Accessories | PUMP-HYDRAULIC | 29-10-00 | SDV2-100Q9Q6 | HAM | 4205401 | OVH | Overhaul | TARTER MOTOR Section Accessories ATA-Capter 49-00-00, 49-41-07 Place of Repair HAM Part-ID SDV2-11K03P1 TAT TST [cal. days] 2 TAT REP [cal. days] 12 TAT OVH [cal. days] 12 Minimum Qty. [ea] 1 Part Numbers 4950136 4952164 501-1-14561-003 501-1-14561-004 Offered Repairs (dependent on part number) Rep.Code Rep.No Repair Description Rep.Type Price per ea | - | 9 | 16 | 5.630
2019 | Lufthansa | CFM56-5B | Accessories | STARTER MOTOR | 49-41-07 | SDV2-11K03P1 | HAM | 4950136 | TST | Test |  | - | 2 | 12 | 2.510
2019 | Lufthansa | CFM56-5B | Accessories | STARTER MOTOR | 49-41-07 | SDV2-11K03P1 | HAM | 4950136 | REP | Repair | ombustion Chamber Outer Cowl Section Combustor ATA-Capter 72-42-01 Place of Repair HAM Part-ID TZCC152O TAT Inspection [cal. days] 23 TAT Repair [cal. days] 15 TAT not to exceed [cal. days] 15 Minimum Qty. [ea] 1 Additional Information: Only valid for Engine Overhaul Events at LHT Hamburg Part Numbers 1968M59G01 9531M61G06 Offered Repairs (dependent on part number) Rep.Code Rep.No Repair Description Rep.Type Price per ea | - | 2 | 12 | 4.350
2019 | Lufthansa | CFM56-5B | Accessories | STARTER MOTOR | 49-41-07 | SDV2-11K03P1 | HAM | 4952164 | TST | Test |  | - | 2 | 12 | 2.510
2019 | Lufthansa | CFM56-5B | Accessories | STARTER MOTOR | 49-41-07 | SDV2-11K03P1 | HAM | 4952164 | REP | Repair | ombustion Chamber Outer Cowl Section Combustor ATA-Capter 72-42-01 Place of Repair HAM Part-ID TZCC152O TAT Inspection [cal. days] 23 TAT Repair [cal. days] 15 TAT not to exceed [cal. days] 15 Minimum Qty. [ea] 1 Additional Information: Only valid for Engine Overhaul Events at LHT Hamburg Part Numbers 1968M59G01 9531M61G06 Offered Repairs (dependent on part number) Rep.Code Rep.No Repair Description Rep.Type Price per ea | - | 2 | 12 | 4.350
2019 | Lufthansa | CFM56-5B | Accessories | STARTER MOTOR | 49-41-07 | SDV2-11K03P1 | HAM | 501-1-14561-003 | TST | Test |  | - | 2 | 12 | 2.510
2019 | Lufthansa | CFM56-5B | Accessories | STARTER MOTOR | 49-41-07 | SDV2-11K03P1 | HAM | 501-1-14561-003 | REP | Repair | ombustion Chamber Outer Cowl Section Combustor ATA-Capter 72-42-01 Place of Repair HAM Part-ID TZCC152O TAT Inspection [cal. days] 23 TAT Repair [cal. days] 15 TAT not to exceed [cal. days] 15 Minimum Qty. [ea] 1 Additional Information: Only valid for Engine Overhaul Events at LHT Hamburg Part Numbers 1968M59G01 9531M61G06 Offered Repairs (dependent on part number) Rep.Code Rep.No Repair Description Rep.Type Price per ea | - | 2 | 12 | 4.350
2019 | Lufthansa | CFM56-5B | Accessories | STARTER MOTOR | 49-41-07 | SDV2-11K03P1 | HAM | 501-1-14561-004 | TST | Test |  | - | 2 | 12 | 2.510
2019 | Lufthansa | CFM56-5B | Accessories | STARTER MOTOR | 49-41-07 | SDV2-11K03P1 | HAM | 501-1-14561-004 | REP | Repair | ombustion Chamber Outer Cowl Section Combustor ATA-Capter 72-42-01 Place of Repair HAM Part-ID TZCC152O TAT Inspection [cal. days] 23 TAT Repair [cal. days] 15 TAT not to exceed [cal. days] 15 Minimum Qty. [ea] 1 Additional Information: Only valid for Engine Overhaul Events at LHT Hamburg Part Numbers 1968M59G01 9531M61G06 Offered Repairs (dependent on part number) Rep.Code Rep.No Repair Description Rep.Type Price per ea | - | 2 | 12 | 4.350
2019 | Lufthansa | CFM56-5B | Combustor | Combustion Chamber Outer Cowl | 72-42-01 | TZCC152O | HAM | 1968M59G01 | 00 | Cleaning & Inspection | I Cleaning ans inspection INSPECTION Ultrasonic inspection. | OEM | 23 | 15 | 1.420
2019 | Lufthansa | CFM56-5B | Combustor | Combustion Chamber Outer Cowl | 72-42-01 | TZCC152O | HAM | 1968M59G01 | 001 | Extended Repair | 01 Weld repair and resize of the HS188 Outer Cowl Note: Repair will only be performed in the course of an engine overhaul. ECU NON-PMUX (SAC & DAC) Section Accessories ATA-Capter 73-21-60 Place of Repair HAM Part-ID SDV2-2080264 TAT TST [cal. days] 17 TAT REP [cal. days] 27 TAT OVH [cal. days] 27 Minimum Qty. [ea] 1 Part Numbers 2123M55P01 2123M55P02 2123M55P03 2123M55P04 2123M56P01 2123M56P02 2123M56P03 2123M56P04 Offered Repairs (dependent on part number) Rep.Code Rep.No Repair Description Rep.Type Price per ea | OEM | 23 | 15 | +1.415
2019 | Lufthansa | CFM56-5B | Combustor | Combustion Chamber Outer Cowl | 72-42-01 | TZCC152O | HAM | 9531M61G06 | 00 | Cleaning & Inspection | I Cleaning ans inspection INSPECTION Ultrasonic inspection. | OEM | 23 | 15 | 1.420
2019 | Lufthansa | CFM56-5B | Combustor | Combustion Chamber Outer Cowl | 72-42-01 | TZCC152O | HAM | 9531M61G06 | 001 | Extended Repair | 01 Weld repair and resize of the HS188 Outer Cowl Note: Repair will only be performed in the course of an engine overhaul. ECU NON-PMUX (SAC & DAC) Section Accessories ATA-Capter 73-21-60 Place of Repair HAM Part-ID SDV2-2080264 TAT TST [cal. days] 17 TAT REP [cal. days] 27 TAT OVH [cal. days] 27 Minimum Qty. [ea] 1 Part Numbers 2123M55P01 2123M55P02 2123M55P03 2123M55P04 2123M56P01 2123M56P02 2123M56P03 2123M56P04 Offered Repairs (dependent on part number) Rep.Code Rep.No Repair Description Rep.Type Price per ea | OEM | 23 | 15 | +1.415
2019 | Lufthansa | CFM56-5B | Accessories | ECU NON-PMUX (SAC & DAC) | 73-21-60 | SDV2-2080264 | HAM | 2123M55P01 | TST | Test |  | - | 17 | 27 | 5.170
2019 | Lufthansa | CFM56-5B | Accessories | ECU NON-PMUX (SAC & DAC) | 73-21-60 | SDV2-2080264 | HAM | 2123M55P01 | REP | Repair | PT Afterward Airseal Section Turbine ATA-Capter 72-52-10 Place of Repair HAM Part-ID TV229640 TAT Inspection [cal. days] 6 TAT Repair [cal. days] 18 TAT not to exceed [cal. days] 30 Minimum Qty. [ea] 1 Part Numbers 1319M17P01 1319M17P02 Offered Repairs (dependent on part number) Rep.Code Rep.No Repair Description Rep.Type Price per ea | - | 17 | 27 | 5.840
2019 | Lufthansa | CFM56-5B | Accessories | ECU NON-PMUX (SAC & DAC) | 73-21-60 | SDV2-2080264 | HAM | 2123M55P02 | TST | Test |  | - | 17 | 27 | 5.170
2019 | Lufthansa | CFM56-5B | Accessories | ECU NON-PMUX (SAC & DAC) | 73-21-60 | SDV2-2080264 | HAM | 2123M55P02 | REP | Repair | PT Afterward Airseal Section Turbine ATA-Capter 72-52-10 Place of Repair HAM Part-ID TV229640 TAT Inspection [cal. days] 6 TAT Repair [cal. days] 18 TAT not to exceed [cal. days] 30 Minimum Qty. [ea] 1 Part Numbers 1319M17P01 1319M17P02 Offered Repairs (dependent on part number) Rep.Code Rep.No Repair Description Rep.Type Price per ea | - | 17 | 27 | 5.840
2019 | Lufthansa | CFM56-5B | Accessories | ECU NON-PMUX (SAC & DAC) | 73-21-60 | SDV2-2080264 | HAM | 2123M55P03 | TST | Test |  | - | 17 | 27 | 5.170
2019 | Lufthansa | CFM56-5B | Accessories | ECU NON-PMUX (SAC & DAC) | 73-21-60 | SDV2-2080264 | HAM | 2123M55P03 | REP | Repair | PT Afterward Airseal Section Turbine ATA-Capter 72-52-10 Place of Repair HAM Part-ID TV229640 TAT Inspection [cal. days] 6 TAT Repair [cal. days] 18 TAT not to exceed [cal. days] 30 Minimum Qty. [ea] 1 Part Numbers 1319M17P01 1319M17P02 Offered Repairs (dependent on part number) Rep.Code Rep.No Repair Description Rep.Type Price per ea | - | 17 | 27 | 5.840
2019 | Lufthansa | CFM56-5B | Accessories | ECU NON-PMUX (SAC & DAC) | 73-21-60 | SDV2-2080264 | HAM | 2123M55P04 | TST | Test |  | - | 17 | 27 | 5.170
2019 | Lufthansa | CFM56-5B | Accessories | ECU NON-PMUX (SAC & DAC) | 73-21-60 | SDV2-2080264 | HAM | 2123M55P04 | REP | Repair | PT Afterward Airseal Section Turbine ATA-Capter 72-52-10 Place of Repair HAM Part-ID TV229640 TAT Inspection [cal. days] 6 TAT Repair [cal. days] 18 TAT not to exceed [cal. days] 30 Minimum Qty. [ea] 1 Part Numbers 1319M17P01 1319M17P02 Offered Repairs (dependent on part number) Rep.Code Rep.No Repair Description Rep.Type Price per ea | - | 17 | 27 | 5.840
2019 | Lufthansa | CFM56-5B | Accessories | ECU NON-PMUX (SAC & DAC) | 73-21-60 | SDV2-2080264 | HAM | 2123M56P01 | TST | Test |  | - | 17 | 27 | 5.170
2019 | Lufthansa | CFM56-5B | Accessories | ECU NON-PMUX (SAC & DAC) | 73-21-60 | SDV2-2080264 | HAM | 2123M56P01 | REP | Repair | PT Afterward Airseal Section Turbine ATA-Capter 72-52-10 Place of Repair HAM Part-ID TV229640 TAT Inspection [cal. days] 6 TAT Repair [cal. days] 18 TAT not to exceed [cal. days] 30 Minimum Qty. [ea] 1 Part Numbers 1319M17P01 1319M17P02 Offered Repairs (dependent on part number) Rep.Code Rep.No Repair Description Rep.Type Price per ea | - | 17 | 27 | 5.840
2019 | Lufthansa | CFM56-5B | Accessories | ECU NON-PMUX (SAC & DAC) | 73-21-60 | SDV2-2080264 | HAM | 2123M56P02 | TST | Test |  | - | 17 | 27 | 5.170
2019 | Lufthansa | CFM56-5B | Accessories | ECU NON-PMUX (SAC & DAC) | 73-21-60 | SDV2-2080264 | HAM | 2123M56P02 | REP | Repair | PT Afterward Airseal Section Turbine ATA-Capter 72-52-10 Place of Repair HAM Part-ID TV229640 TAT Inspection [cal. days] 6 TAT Repair [cal. days] 18 TAT not to exceed [cal. days] 30 Minimum Qty. [ea] 1 Part Numbers 1319M17P01 1319M17P02 Offered Repairs (dependent on part number) Rep.Code Rep.No Repair Description Rep.Type Price per ea | - | 17 | 27 | 5.840
2019 | Lufthansa | CFM56-5B | Accessories | ECU NON-PMUX (SAC & DAC) | 73-21-60 | SDV2-2080264 | HAM | 2123M56P03 | TST | Test |  | - | 17 | 27 | 5.170
2019 | Lufthansa | CFM56-5B | Accessories | ECU NON-PMUX (SAC & DAC) | 73-21-60 | SDV2-2080264 | HAM | 2123M56P03 | REP | Repair | PT Afterward Airseal Section Turbine ATA-Capter 72-52-10 Place of Repair HAM Part-ID TV229640 TAT Inspection [cal. days] 6 TAT Repair [cal. days] 18 TAT not to exceed [cal. days] 30 Minimum Qty. [ea] 1 Part Numbers 1319M17P01 1319M17P02 Offered Repairs (dependent on part number) Rep.Code Rep.No Repair Description Rep.Type Price per ea | - | 17 | 27 | 5.840
2019 | Lufthansa | CFM56-5B | Accessories | ECU NON-PMUX (SAC & DAC) | 73-21-60 | SDV2-2080264 | HAM | 2123M56P04 | TST | Test |  | - | 17 | 27 | 5.170
2019 | Lufthansa | CFM56-5B | Accessories | ECU NON-PMUX (SAC & DAC) | 73-21-60 | SDV2-2080264 | HAM | 2123M56P04 | REP | Repair | PT Afterward Airseal Section Turbine ATA-Capter 72-52-10 Place of Repair HAM Part-ID TV229640 TAT Inspection [cal. days] 6 TAT Repair [cal. days] 18 TAT not to exceed [cal. days] 30 Minimum Qty. [ea] 1 Part Numbers 1319M17P01 1319M17P02 Offered Repairs (dependent on part number) Rep.Code Rep.No Repair Description Rep.Type Price per ea | - | 17 | 27 | 5.840
2019 | Lufthansa | CFM56-5B | Turbine | HPT Afterward Airseal | 72-52-10 | TV229640 | HAM | 1319M17P01 | 00 | Cleaning & Inspection | I Cleaning and inspection | OEM | 6 | 18 | 1.430
2019 | Lufthansa | CFM56-5B | Turbine | HPT Afterward Airseal | 72-52-10 | TV229640 | HAM | 1319M17P01 | 001 | Extended Repair | 01 Replacement of Seal Teeth Coating. | OEM | 6 | 18 | +3.110
2019 | Lufthansa | CFM56-5B | Turbine | HPT Afterward Airseal | 72-52-10 | TV229640 | HAM | 1319M17P01 | 002 | Extended Repair | 02 Mounting Flange hole damage repair. | OEM | 6 | 18 | +1.275
2019 | Lufthansa | CFM56-5B | Turbine | HPT Afterward Airseal | 72-52-10 | TV229640 | HAM | 1319M17P01 | 003 | Extended Repair | 03 Repair of Diameter E | OEM | 6 | 18 | +2.215
2019 | Lufthansa | CFM56-5B | Turbine | HPT Afterward Airseal | 72-52-10 | TV229640 | HAM | 1319M17P01 | 004 | Extended Repair | NSPECTION Seal Serration blending acc. to 70-41-11 Air / Oil Seal Section Fan ATA-Capter 72-22-06 Place of Repair HAM Part-ID TX225064 TAT Inspection [cal. days] 5 TAT Repair [cal. days] 19 TAT not to exceed [cal. days] 26 Minimum Qty. [ea] 1 Additional Information: Only valid for Engine Overhaul Events at LHT Hamburg Part Numbers 301-298-208-0 301-298-211-0 Offered Repairs (dependent on part number) Rep.Code Rep.No Repair Description Rep.Type Price per ea | OEM | 6 | 18 | +770
2019 | Lufthansa | CFM56-5B | Turbine | HPT Afterward Airseal | 72-52-10 | TV229640 | HAM | 1319M17P02 | 00 | Cleaning & Inspection | I Cleaning and inspection | OEM | 6 | 18 | 1.430
2019 | Lufthansa | CFM56-5B | Turbine | HPT Afterward Airseal | 72-52-10 | TV229640 | HAM | 1319M17P02 | 001 | Extended Repair | 01 Replacement of Seal Teeth Coating. | OEM | 6 | 18 | +3.110
2019 | Lufthansa | CFM56-5B | Turbine | HPT Afterward Airseal | 72-52-10 | TV229640 | HAM | 1319M17P02 | 002 | Extended Repair | 02 Mounting Flange hole damage repair. | OEM | 6 | 18 | +1.275
2019 | Lufthansa | CFM56-5B | Turbine | HPT Afterward Airseal | 72-52-10 | TV229640 | HAM | 1319M17P02 | 003 | Extended Repair | 03 Repair of Diameter E | OEM | 6 | 18 | +2.215
2019 | Lufthansa | CFM56-5B | Turbine | HPT Afterward Airseal | 72-52-10 | TV229640 | HAM | 1319M17P02 | 004 | Extended Repair | NSPECTION Seal Serration blending acc. to 70-41-11 Air / Oil Seal Section Fan ATA-Capter 72-22-06 Place of Repair HAM Part-ID TX225064 TAT Inspection [cal. days] 5 TAT Repair [cal. days] 19 TAT not to exceed [cal. days] 26 Minimum Qty. [ea] 1 Additional Information: Only valid for Engine Overhaul Events at LHT Hamburg Part Numbers 301-298-208-0 301-298-211-0 Offered Repairs (dependent on part number) Rep.Code Rep.No Repair Description Rep.Type Price per ea | OEM | 6 | 18 | +770
2019 | Lufthansa | CFM56-5B | Fan | Air / Oil Seal | 72-22-06 | TX225064 | HAM | 301-298-208-0 | 00 | Cleaning & Inspection | I Cleaning and inspection | OEM | 5 | 19 | 595
2019 | Lufthansa | CFM56-5B | Fan | Air / Oil Seal | 72-22-06 | TX225064 | HAM | 301-298-208-0 | 001 | Extended Repair | 01 Reconditioning of silver plating Note: Repair will only be performed in the course of an engine overhaul. | OEM | 5 | 19 | +1.255
2019 | Lufthansa | CFM56-5B | Fan | Air / Oil Seal | 72-22-06 | TX225064 | HAM | 301-298-208-0 | 003 | Extended Repair | 1 Remove High Metal Note: Repair will only be performed in the course of an engine overhaul. IGB No.3 Bearing Inner Soft Support Housing Section Special Parts ATA-Capter 72-61-13 Place of Repair HAM Part-ID TZ229104 TAT Inspection [cal. days] 5 TAT Repair [cal. days] 10 TAT not to exceed [cal. days] 10 Minimum Qty. [ea] 1 Additional Information: Only for Engine Overhaul Part Numbers 9542M62P02 9542M62P03 Offered Repairs (dependent on part number) Rep.Code Rep.No Repair Description Rep.Type Price per ea | OEM | 5 | 19 | +545
2019 | Lufthansa | CFM56-5B | Fan | Air / Oil Seal | 72-22-06 | TX225064 | HAM | 301-298-211-0 | 00 | Cleaning & Inspection | I Cleaning and inspection | OEM | 5 | 19 | 595
2019 | Lufthansa | CFM56-5B | Fan | Air / Oil Seal | 72-22-06 | TX225064 | HAM | 301-298-211-0 | 001 | Extended Repair | 01 Reconditioning of silver plating Note: Repair will only be performed in the course of an engine overhaul. | OEM | 5 | 19 | +1.255
2019 | Lufthansa | CFM56-5B | Fan | Air / Oil Seal | 72-22-06 | TX225064 | HAM | 301-298-211-0 | 003 | Extended Repair | 1 Remove High Metal Note: Repair will only be performed in the course of an engine overhaul. IGB No.3 Bearing Inner Soft Support Housing Section Special Parts ATA-Capter 72-61-13 Place of Repair HAM Part-ID TZ229104 TAT Inspection [cal. days] 5 TAT Repair [cal. days] 10 TAT not to exceed [cal. days] 10 Minimum Qty. [ea] 1 Additional Information: Only for Engine Overhaul Part Numbers 9542M62P02 9542M62P03 Offered Repairs (dependent on part number) Rep.Code Rep.No Repair Description Rep.Type Price per ea | OEM | 5 | 19 | +545
2019 | Lufthansa | CFM56-5B | Parts | IGB No.3 Bearing Inner Soft Support Housing | 72-61-13 | TZ229104 | HAM | 9542M62P02 | 00 | Cleaning & Inspection | I Cleaning and inspection | OEM | 5 | 10 | 1.030
2019 | Lufthansa | CFM56-5B | Parts | IGB No.3 Bearing Inner Soft Support Housing | 72-61-13 | TZ229104 | HAM | 9542M62P02 | 001 | Extended Repair | NSPECTION Removal of High Metal/ Blending Note: Repair will only be performed in the course of an engine overhaul. IGB No.3 Rotating Seal Section Special Parts ATA-Capter 72-61-04 Place of Repair HAM Part-ID TZ229106 TAT Inspection [cal. days] 5 TAT Repair [cal. days] 16 TAT not to exceed [cal. days] 17 Minimum Qty. [ea] 1 Part Numbers 1361M13P01 Offered Repairs (dependent on part number) Rep.Code Rep.No Repair Description Rep.Type Price per ea | OEM | 5 | 10 | +715
2019 | Lufthansa | CFM56-5B | Parts | IGB No.3 Bearing Inner Soft Support Housing | 72-61-13 | TZ229104 | HAM | 9542M62P03 | 00 | Cleaning & Inspection | I Cleaning and inspection | OEM | 5 | 10 | 1.030
2019 | Lufthansa | CFM56-5B | Parts | IGB No.3 Bearing Inner Soft Support Housing | 72-61-13 | TZ229104 | HAM | 9542M62P03 | 001 | Extended Repair | NSPECTION Removal of High Metal/ Blending Note: Repair will only be performed in the course of an engine overhaul. IGB No.3 Rotating Seal Section Special Parts ATA-Capter 72-61-04 Place of Repair HAM Part-ID TZ229106 TAT Inspection [cal. days] 5 TAT Repair [cal. days] 16 TAT not to exceed [cal. days] 17 Minimum Qty. [ea] 1 Part Numbers 1361M13P01 Offered Repairs (dependent on part number) Rep.Code Rep.No Repair Description Rep.Type Price per ea | OEM | 5 | 10 | +715
2019 | Lufthansa | CFM56-5B | Parts | IGB No.3 Rotating Seal | 72-61-04 | TZ229106 | HAM | 1361M13P01 | 00 | Cleaning & Inspection | I Cleaning and inspection | OEM | 5 | 16 | 870
2019 | Lufthansa | CFM56-5B | Parts | IGB No.3 Rotating Seal | 72-61-04 | TZ229106 | HAM | 1361M13P01 | 002 | Extended Repair | 01 Replacement of dry lubricant | OEM | 5 | 16 | +890
2019 | Lufthansa | CFM56-5B | Parts | IGB No.3 Rotating Seal | 72-61-04 | TZ229106 | HAM | 1361M13P01 | 001 | Extended Repair | 0-41-11 Hand blending | OEM | 5 | 16 | +510
2019 | Lufthansa | CFM56-5B | Parts | IGB No.3 Rotating Seal | 72-61-04 | TZ229106 | HAM | 1361M13P01 | 003 | Extended Repair | NSP. Straighten seal serrations (Teeth) Anti Ice Ducts Section Tubes & Ducts ATA-Capter 71-00-17 Place of Repair BER Part-ID TD712C17 TAT Inspection [cal. days] 10 TAT Repair [cal. days] 15 TAT not to exceed [cal. days] 20 Minimum Qty. [ea] 1 Part Numbers 14495-503 14495-505 14495-507 14495-509 238D0611-503 238D0611-505 238D0611-507 238D0611-509 Offered Repairs (dependent on part number) Rep.Code Rep.No Repair Description Rep.Type Price per ea | OEM | 5 | 16 | +480
2019 | Lufthansa | CFM56-5B | Ducts | Anti Ice Ducts | 71-00-17 | TD712C17 | BER | 14495-503 | 00 | Cleaning & Inspection | I Cleaning and inspection | OEM | 10 | 15 | 605
2019 | Lufthansa | CFM56-5B | Ducts | Anti Ice Ducts | 71-00-17 | TD712C17 | BER | 14495-503 | MIR | Minor Repair | Minor repair | OEM | 10 | 15 | 1.890
2019 | Lufthansa | CFM56-5B | Ducts | Anti Ice Ducts | 71-00-17 | TD712C17 | BER | 14495-503 | MAJ | Major Repair | Major repair Manifold Fuel Supply Section Tubes & Ducts ATA-Capter 72-41-04 Place of Repair BER Part-ID TD724104 TAT Inspection [cal. days] 10 TAT Repair [cal. days] 15 TAT not to exceed [cal. days] 20 Minimum Qty. [ea] 1 Part Numbers 1870M11G01 1895M44G01 1895M45G01 1958M81G01 1958M82G01 1958M86G01 Offered Repairs (dependent on part number) Rep.Code Rep.No Repair Description Rep.Type Price per ea | OEM | 10 | 15 | 2.830
2019 | Lufthansa | CFM56-5B | Ducts | Anti Ice Ducts | 71-00-17 | TD712C17 | BER | 14495-505 | 00 | Cleaning & Inspection | I Cleaning and inspection | OEM | 10 | 15 | 605
2019 | Lufthansa | CFM56-5B | Ducts | Anti Ice Ducts | 71-00-17 | TD712C17 | BER | 14495-505 | MIR | Minor Repair | Minor repair | OEM | 10 | 15 | 1.890
2019 | Lufthansa | CFM56-5B | Ducts | Anti Ice Ducts | 71-00-17 | TD712C17 | BER | 14495-505 | MAJ | Major Repair | Major repair Manifold Fuel Supply Section Tubes & Ducts ATA-Capter 72-41-04 Place of Repair BER Part-ID TD724104 TAT Inspection [cal. days] 10 TAT Repair [cal. days] 15 TAT not to exceed [cal. days] 20 Minimum Qty. [ea] 1 Part Numbers 1870M11G01 1895M44G01 1895M45G01 1958M81G01 1958M82G01 1958M86G01 Offered Repairs (dependent on part number) Rep.Code Rep.No Repair Description Rep.Type Price per ea | OEM | 10 | 15 | 2.830
2019 | Lufthansa | CFM56-5B | Ducts | Anti Ice Ducts | 71-00-17 | TD712C17 | BER | 14495-507 | 00 | Cleaning & Inspection | I Cleaning and inspection | OEM | 10 | 15 | 605
2019 | Lufthansa | CFM56-5B | Ducts | Anti Ice Ducts | 71-00-17 | TD712C17 | BER | 14495-507 | MIR | Minor Repair | Minor repair | OEM | 10 | 15 | 1.890
2019 | Lufthansa | CFM56-5B | Ducts | Anti Ice Ducts | 71-00-17 | TD712C17 | BER | 14495-507 | MAJ | Major Repair | Major repair Manifold Fuel Supply Section Tubes & Ducts ATA-Capter 72-41-04 Place of Repair BER Part-ID TD724104 TAT Inspection [cal. days] 10 TAT Repair [cal. days] 15 TAT not to exceed [cal. days] 20 Minimum Qty. [ea] 1 Part Numbers 1870M11G01 1895M44G01 1895M45G01 1958M81G01 1958M82G01 1958M86G01 Offered Repairs (dependent on part number) Rep.Code Rep.No Repair Description Rep.Type Price per ea | OEM | 10 | 15 | 2.830
2019 | Lufthansa | CFM56-5B | Ducts | Anti Ice Ducts | 71-00-17 | TD712C17 | BER | 14495-509 | 00 | Cleaning & Inspection | I Cleaning and inspection | OEM | 10 | 15 | 605
2019 | Lufthansa | CFM56-5B | Ducts | Anti Ice Ducts | 71-00-17 | TD712C17 | BER | 14495-509 | MIR | Minor Repair | Minor repair | OEM | 10 | 15 | 1.890
2019 | Lufthansa | CFM56-5B | Ducts | Anti Ice Ducts | 71-00-17 | TD712C17 | BER | 14495-509 | MAJ | Major Repair | Major repair Manifold Fuel Supply Section Tubes & Ducts ATA-Capter 72-41-04 Place of Repair BER Part-ID TD724104 TAT Inspection [cal. days] 10 TAT Repair [cal. days] 15 TAT not to exceed [cal. days] 20 Minimum Qty. [ea] 1 Part Numbers 1870M11G01 1895M44G01 1895M45G01 1958M81G01 1958M82G01 1958M86G01 Offered Repairs (dependent on part number) Rep.Code Rep.No Repair Description Rep.Type Price per ea | OEM | 10 | 15 | 2.830
2019 | Lufthansa | CFM56-5B | Ducts | Anti Ice Ducts | 71-00-17 | TD712C17 | BER | 238D0611-503 | 00 | Cleaning & Inspection | I Cleaning and inspection | OEM | 10 | 15 | 605
2019 | Lufthansa | CFM56-5B | Ducts | Anti Ice Ducts | 71-00-17 | TD712C17 | BER | 238D0611-503 | MIR | Minor Repair | Minor repair | OEM | 10 | 15 | 1.890
2019 | Lufthansa | CFM56-5B | Ducts | Anti Ice Ducts | 71-00-17 | TD712C17 | BER | 238D0611-503 | MAJ | Major Repair | Major repair Manifold Fuel Supply Section Tubes & Ducts ATA-Capter 72-41-04 Place of Repair BER Part-ID TD724104 TAT Inspection [cal. days] 10 TAT Repair [cal. days] 15 TAT not to exceed [cal. days] 20 Minimum Qty. [ea] 1 Part Numbers 1870M11G01 1895M44G01 1895M45G01 1958M81G01 1958M82G01 1958M86G01 Offered Repairs (dependent on part number) Rep.Code Rep.No Repair Description Rep.Type Price per ea | OEM | 10 | 15 | 2.830
2019 | Lufthansa | CFM56-5B | Ducts | Anti Ice Ducts | 71-00-17 | TD712C17 | BER | 238D0611-505 | 00 | Cleaning & Inspection | I Cleaning and inspection | OEM | 10 | 15 | 605
2019 | Lufthansa | CFM56-5B | Ducts | Anti Ice Ducts | 71-00-17 | TD712C17 | BER | 238D0611-505 | MIR | Minor Repair | Minor repair | OEM | 10 | 15 | 1.890
2019 | Lufthansa | CFM56-5B | Ducts | Anti Ice Ducts | 71-00-17 | TD712C17 | BER | 238D0611-505 | MAJ | Major Repair | Major repair Manifold Fuel Supply Section Tubes & Ducts ATA-Capter 72-41-04 Place of Repair BER Part-ID TD724104 TAT Inspection [cal. days] 10 TAT Repair [cal. days] 15 TAT not to exceed [cal. days] 20 Minimum Qty. [ea] 1 Part Numbers 1870M11G01 1895M44G01 1895M45G01 1958M81G01 1958M82G01 1958M86G01 Offered Repairs (dependent on part number) Rep.Code Rep.No Repair Description Rep.Type Price per ea | OEM | 10 | 15 | 2.830
2019 | Lufthansa | CFM56-5B | Ducts | Anti Ice Ducts | 71-00-17 | TD712C17 | BER | 238D0611-507 | 00 | Cleaning & Inspection | I Cleaning and inspection | OEM | 10 | 15 | 605
2019 | Lufthansa | CFM56-5B | Ducts | Anti Ice Ducts | 71-00-17 | TD712C17 | BER | 238D0611-507 | MIR | Minor Repair | Minor repair | OEM | 10 | 15 | 1.890
2019 | Lufthansa | CFM56-5B | Ducts | Anti Ice Ducts | 71-00-17 | TD712C17 | BER | 238D0611-507 | MAJ | Major Repair | Major repair Manifold Fuel Supply Section Tubes & Ducts ATA-Capter 72-41-04 Place of Repair BER Part-ID TD724104 TAT Inspection [cal. days] 10 TAT Repair [cal. days] 15 TAT not to exceed [cal. days] 20 Minimum Qty. [ea] 1 Part Numbers 1870M11G01 1895M44G01 1895M45G01 1958M81G01 1958M82G01 1958M86G01 Offered Repairs (dependent on part number) Rep.Code Rep.No Repair Description Rep.Type Price per ea | OEM | 10 | 15 | 2.830
2019 | Lufthansa | CFM56-5B | Ducts | Anti Ice Ducts | 71-00-17 | TD712C17 | BER | 238D0611-509 | 00 | Cleaning & Inspection | I Cleaning and inspection | OEM | 10 | 15 | 605
2019 | Lufthansa | CFM56-5B | Ducts | Anti Ice Ducts | 71-00-17 | TD712C17 | BER | 238D0611-509 | MIR | Minor Repair | Minor repair | OEM | 10 | 15 | 1.890
2019 | Lufthansa | CFM56-5B | Ducts | Anti Ice Ducts | 71-00-17 | TD712C17 | BER | 238D0611-509 | MAJ | Major Repair | Major repair Manifold Fuel Supply Section Tubes & Ducts ATA-Capter 72-41-04 Place of Repair BER Part-ID TD724104 TAT Inspection [cal. days] 10 TAT Repair [cal. days] 15 TAT not to exceed [cal. days] 20 Minimum Qty. [ea] 1 Part Numbers 1870M11G01 1895M44G01 1895M45G01 1958M81G01 1958M82G01 1958M86G01 Offered Repairs (dependent on part number) Rep.Code Rep.No Repair Description Rep.Type Price per ea | OEM | 10 | 15 | 2.830
2019 | Lufthansa | CFM56-5B | Ducts | Manifold Fuel Supply | 72-41-04 | TD724104 | BER | 1870M11G01 | 00 | Cleaning & Inspection | I Cleaning and inspection | OEM | 10 | 15 | 630
2019 | Lufthansa | CFM56-5B | Ducts | Manifold Fuel Supply | 72-41-04 | TD724104 | BER | 1870M11G01 | MIR | Minor Repair | Minor repair | OEM | 10 | 15 | 955
2019 | Lufthansa | CFM56-5B | Ducts | Manifold Fuel Supply | 72-41-04 | TD724104 | BER | 1870M11G01 | MAJ | Major Repair | Major repair | OEM | 10 | 15 | 3.490
2019 | Lufthansa | CFM56-5B | Ducts | Manifold Fuel Supply | 72-41-04 | TD724104 | BER | 1870M11G01 | MAD | Major Repair - FAR43 Minor | 93889 CFM56-7B manifold section replacement 103521 CFM56-5B manifold section replacement HPT Nozzle Forward Inner Support Section Turbine ATA-Capter 72-51-07 Place of Repair HAM Part-ID TV210624 TAT Inspection [cal. days] 8 TAT Repair [cal. days] 18 TAT not to exceed [cal. days] 38 Minimum Qty. [ea] 1 Part Numbers 1523M41G02 1668M61G01 1668M61G03 1668M61G05 1808M15G01 1808M15G03 1808M15G04 1808M15G05 1808M15G06 1808M15G07 1808M15G08 1808M15G09 1808M15G12 1808M15G13 1808M15G14 1808M15G16 1808M15G17 1893M96G01 1893M96G02 2071M26G01 2071M27G02 2071M27G03 2071M28G01 2071M28G02 2071M28G03 2071M28G04 2071M28G05 2071M28G06 2071M28G07 2071M28G08 2071M28G09 2071M28G10 2071M28G11 2131M81G04 2131M81G05 2131M81G06 2131M81G07 2131M82G01 Offered Repairs (dependent on part number) Rep.Code Rep.No Repair Description Rep.Type Price per ea | DOA | 10 | 15 | 2.905
2019 | Lufthansa | CFM56-5B | Ducts | Manifold Fuel Supply | 72-41-04 | TD724104 | BER | 1895M44G01 | 00 | Cleaning & Inspection | I Cleaning and inspection | OEM | 10 | 15 | 630
2019 | Lufthansa | CFM56-5B | Ducts | Manifold Fuel Supply | 72-41-04 | TD724104 | BER | 1895M44G01 | MIR | Minor Repair | Minor repair | OEM | 10 | 15 | 955
2019 | Lufthansa | CFM56-5B | Ducts | Manifold Fuel Supply | 72-41-04 | TD724104 | BER | 1895M44G01 | MAJ | Major Repair | Major repair | OEM | 10 | 15 | 3.490
2019 | Lufthansa | CFM56-5B | Ducts | Manifold Fuel Supply | 72-41-04 | TD724104 | BER | 1895M44G01 | MAD | Major Repair - FAR43 Minor | 93889 CFM56-7B manifold section replacement 103521 CFM56-5B manifold section replacement HPT Nozzle Forward Inner Support Section Turbine ATA-Capter 72-51-07 Place of Repair HAM Part-ID TV210624 TAT Inspection [cal. days] 8 TAT Repair [cal. days] 18 TAT not to exceed [cal. days] 38 Minimum Qty. [ea] 1 Part Numbers 1523M41G02 1668M61G01 1668M61G03 1668M61G05 1808M15G01 1808M15G03 1808M15G04 1808M15G05 1808M15G06 1808M15G07 1808M15G08 1808M15G09 1808M15G12 1808M15G13 1808M15G14 1808M15G16 1808M15G17 1893M96G01 1893M96G02 2071M26G01 2071M27G02 2071M27G03 2071M28G01 2071M28G02 2071M28G03 2071M28G04 2071M28G05 2071M28G06 2071M28G07 2071M28G08 2071M28G09 2071M28G10 2071M28G11 2131M81G04 2131M81G05 2131M81G06 2131M81G07 2131M82G01 Offered Repairs (dependent on part number) Rep.Code Rep.No Repair Description Rep.Type Price per ea | DOA | 10 | 15 | 2.905
2019 | Lufthansa | CFM56-5B | Ducts | Manifold Fuel Supply | 72-41-04 | TD724104 | BER | 1895M45G01 | 00 | Cleaning & Inspection | I Cleaning and inspection | OEM | 10 | 15 | 630
2019 | Lufthansa | CFM56-5B | Ducts | Manifold Fuel Supply | 72-41-04 | TD724104 | BER | 1895M45G01 | MIR | Minor Repair | Minor repair | OEM | 10 | 15 | 955
2019 | Lufthansa | CFM56-5B | Ducts | Manifold Fuel Supply | 72-41-04 | TD724104 | BER | 1895M45G01 | MAJ | Major Repair | Major repair | OEM | 10 | 15 | 3.490
2019 | Lufthansa | CFM56-5B | Ducts | Manifold Fuel Supply | 72-41-04 | TD724104 | BER | 1895M45G01 | MAD | Major Repair - FAR43 Minor | 93889 CFM56-7B manifold section replacement 103521 CFM56-5B manifold section replacement HPT Nozzle Forward Inner Support Section Turbine ATA-Capter 72-51-07 Place of Repair HAM Part-ID TV210624 TAT Inspection [cal. days] 8 TAT Repair [cal. days] 18 TAT not to exceed [cal. days] 38 Minimum Qty. [ea] 1 Part Numbers 1523M41G02 1668M61G01 1668M61G03 1668M61G05 1808M15G01 1808M15G03 1808M15G04 1808M15G05 1808M15G06 1808M15G07 1808M15G08 1808M15G09 1808M15G12 1808M15G13 1808M15G14 1808M15G16 1808M15G17 1893M96G01 1893M96G02 2071M26G01 2071M27G02 2071M27G03 2071M28G01 2071M28G02 2071M28G03 2071M28G04 2071M28G05 2071M28G06 2071M28G07 2071M28G08 2071M28G09 2071M28G10 2071M28G11 2131M81G04 2131M81G05 2131M81G06 2131M81G07 2131M82G01 Offered Repairs (dependent on part number) Rep.Code Rep.No Repair Description Rep.Type Price per ea | DOA | 10 | 15 | 2.905
2019 | Lufthansa | CFM56-5B | Ducts | Manifold Fuel Supply | 72-41-04 | TD724104 | BER | 1958M81G01 | 00 | Cleaning & Inspection | I Cleaning and inspection | OEM | 10 | 15 | 630
2019 | Lufthansa | CFM56-5B | Ducts | Manifold Fuel Supply | 72-41-04 | TD724104 | BER | 1958M81G01 | MIR | Minor Repair | Minor repair | OEM | 10 | 15 | 955
2019 | Lufthansa | CFM56-5B | Ducts | Manifold Fuel Supply | 72-41-04 | TD724104 | BER | 1958M81G01 | MAJ | Major Repair | Major repair | OEM | 10 | 15 | 3.490
2019 | Lufthansa | CFM56-5B | Ducts | Manifold Fuel Supply | 72-41-04 | TD724104 | BER | 1958M81G01 | MAD | Major Repair - FAR43 Minor | 93889 CFM56-7B manifold section replacement 103521 CFM56-5B manifold section replacement HPT Nozzle Forward Inner Support Section Turbine ATA-Capter 72-51-07 Place of Repair HAM Part-ID TV210624 TAT Inspection [cal. days] 8 TAT Repair [cal. days] 18 TAT not to exceed [cal. days] 38 Minimum Qty. [ea] 1 Part Numbers 1523M41G02 1668M61G01 1668M61G03 1668M61G05 1808M15G01 1808M15G03 1808M15G04 1808M15G05 1808M15G06 1808M15G07 1808M15G08 1808M15G09 1808M15G12 1808M15G13 1808M15G14 1808M15G16 1808M15G17 1893M96G01 1893M96G02 2071M26G01 2071M27G02 2071M27G03 2071M28G01 2071M28G02 2071M28G03 2071M28G04 2071M28G05 2071M28G06 2071M28G07 2071M28G08 2071M28G09 2071M28G10 2071M28G11 2131M81G04 2131M81G05 2131M81G06 2131M81G07 2131M82G01 Offered Repairs (dependent on part number) Rep.Code Rep.No Repair Description Rep.Type Price per ea | DOA | 10 | 15 | 2.905
2019 | Lufthansa | CFM56-5B | Ducts | Manifold Fuel Supply | 72-41-04 | TD724104 | BER | 1958M82G01 | 00 | Cleaning & Inspection | I Cleaning and inspection | OEM | 10 | 15 | 630
2019 | Lufthansa | CFM56-5B | Ducts | Manifold Fuel Supply | 72-41-04 | TD724104 | BER | 1958M82G01 | MIR | Minor Repair | Minor repair | OEM | 10 | 15 | 955
2019 | Lufthansa | CFM56-5B | Ducts | Manifold Fuel Supply | 72-41-04 | TD724104 | BER | 1958M82G01 | MAJ | Major Repair | Major repair | OEM | 10 | 15 | 3.490
2019 | Lufthansa | CFM56-5B | Ducts | Manifold Fuel Supply | 72-41-04 | TD724104 | BER | 1958M82G01 | MAD | Major Repair - FAR43 Minor | 93889 CFM56-7B manifold section replacement 103521 CFM56-5B manifold section replacement HPT Nozzle Forward Inner Support Section Turbine ATA-Capter 72-51-07 Place of Repair HAM Part-ID TV210624 TAT Inspection [cal. days] 8 TAT Repair [cal. days] 18 TAT not to exceed [cal. days] 38 Minimum Qty. [ea] 1 Part Numbers 1523M41G02 1668M61G01 1668M61G03 1668M61G05 1808M15G01 1808M15G03 1808M15G04 1808M15G05 1808M15G06 1808M15G07 1808M15G08 1808M15G09 1808M15G12 1808M15G13 1808M15G14 1808M15G16 1808M15G17 1893M96G01 1893M96G02 2071M26G01 2071M27G02 2071M27G03 2071M28G01 2071M28G02 2071M28G03 2071M28G04 2071M28G05 2071M28G06 2071M28G07 2071M28G08 2071M28G09 2071M28G10 2071M28G11 2131M81G04 2131M81G05 2131M81G06 2131M81G07 2131M82G01 Offered Repairs (dependent on part number) Rep.Code Rep.No Repair Description Rep.Type Price per ea | DOA | 10 | 15 | 2.905
2019 | Lufthansa | CFM56-5B | Ducts | Manifold Fuel Supply | 72-41-04 | TD724104 | BER | 1958M86G01 | 00 | Cleaning & Inspection | I Cleaning and inspection | OEM | 10 | 15 | 630
2019 | Lufthansa | CFM56-5B | Ducts | Manifold Fuel Supply | 72-41-04 | TD724104 | BER | 1958M86G01 | MIR | Minor Repair | Minor repair | OEM | 10 | 15 | 955
2019 | Lufthansa | CFM56-5B | Ducts | Manifold Fuel Supply | 72-41-04 | TD724104 | BER | 1958M86G01 | MAJ | Major Repair | Major repair | OEM | 10 | 15 | 3.490
2019 | Lufthansa | CFM56-5B | Ducts | Manifold Fuel Supply | 72-41-04 | TD724104 | BER | 1958M86G01 | MAD | Major Repair - FAR43 Minor | 93889 CFM56-7B manifold section replacement 103521 CFM56-5B manifold section replacement HPT Nozzle Forward Inner Support Section Turbine ATA-Capter 72-51-07 Place of Repair HAM Part-ID TV210624 TAT Inspection [cal. days] 8 TAT Repair [cal. days] 18 TAT not to exceed [cal. days] 38 Minimum Qty. [ea] 1 Part Numbers 1523M41G02 1668M61G01 1668M61G03 1668M61G05 1808M15G01 1808M15G03 1808M15G04 1808M15G05 1808M15G06 1808M15G07 1808M15G08 1808M15G09 1808M15G12 1808M15G13 1808M15G14 1808M15G16 1808M15G17 1893M96G01 1893M96G02 2071M26G01 2071M27G02 2071M27G03 2071M28G01 2071M28G02 2071M28G03 2071M28G04 2071M28G05 2071M28G06 2071M28G07 2071M28G08 2071M28G09 2071M28G10 2071M28G11 2131M81G04 2131M81G05 2131M81G06 2131M81G07 2131M82G01 Offered Repairs (dependent on part number) Rep.Code Rep.No Repair Description Rep.Type Price per ea | DOA | 10 | 15 | 2.905
2019 | Lufthansa | CFM56-5B | Turbine | HPT Nozzle Forward Inner Support | 72-51-07 | TV210624 | HAM | 1523M41G02 | 00 | Cleaning & Inspection | I Cleaning and inspection | OEM | 8 | 18 | 1.670
2019 | Lufthansa | CFM56-5B | Turbine | HPT Nozzle Forward Inner Support | 72-51-07 | TV210624 | HAM | 1523M41G02 | 001 | Extended Repair | 01 Honeycomb replacement -5C P/N 1523M41 002 Honeycomb replacement -5C/ -7B 005 Honeycomb replacement -5B/ -7B | OEM | 8 | 18 | +8.045
2019 | Lufthansa | CFM56-5B | Turbine | HPT Nozzle Forward Inner Support | 72-51-07 | TV210624 | HAM | 1523M41G02 | 002 | Extended Repair | 04 Dimensional restauration of aft flange | OEM | 8 | 18 | +3.285
2019 | Lufthansa | CFM56-5B | Turbine | HPT Nozzle Forward Inner Support | 72-51-07 | TV210624 | HAM | 1523M41G02 | 007 | Extended Repair | 12 Erosion coating replacement | OEM | 8 | 18 | +2.125
2019 | Lufthansa | CFM56-5B | Turbine | HPT Nozzle Forward Inner Support | 72-51-07 | TV210624 | HAM | 1523M41G02 | 003 | Extended Repair | NSPECTION Inspection blend repair per 72-51-07 | OEM | 8 | 18 | +620
2019 | Lufthansa | CFM56-5B | Turbine | HPT Nozzle Forward Inner Support | 72-51-07 | TV210624 | HAM | 1523M41G02 | 006 | Service Bulletin | B 72-503 Fwd flange replacement CFM56-7B SB 72-541 Fwd flange replacement CFM56-5B SB 72-557 Fwd flange replacement CFM56-5C | OEM | 8 | 18 | +21.560
2019 | Lufthansa | CFM56-5B | Turbine | HPT Nozzle Forward Inner Support | 72-51-07 | TV210624 | HAM | 1523M41G02 | 005 | Service Bulletin | B 72-556 Erosion coating CFM56-7B SB 72-592 Erosion coating CFM56-5B SB 72-597 Erosion coating CFM56-5C No. 3 Bearing Forward Stationary Oil Seal Section Special Parts ATA-Capter 72-23-19 Place of Repair HAM Part-ID TX222115 TAT Inspection [cal. days] 4 TAT Repair [cal. days] 17 TAT not to exceed [cal. days] 34 Minimum Qty. [ea] 1 Part Numbers 9339M40G03 9339M40G04 9339M40G05 Offered Repairs (dependent on part number) Rep.Code Rep.No Repair Description Rep.Type Price per ea | OEM | 8 | 18 | +2.030
2019 | Lufthansa | CFM56-5B | Turbine | HPT Nozzle Forward Inner Support | 72-51-07 | TV210624 | HAM | 1668M61G01 | 00 | Cleaning & Inspection | I Cleaning and inspection | OEM | 8 | 18 | 1.670
2019 | Lufthansa | CFM56-5B | Turbine | HPT Nozzle Forward Inner Support | 72-51-07 | TV210624 | HAM | 1668M61G01 | 001 | Extended Repair | 01 Honeycomb replacement -5C P/N 1523M41 002 Honeycomb replacement -5C/ -7B 005 Honeycomb replacement -5B/ -7B | OEM | 8 | 18 | +8.045
2019 | Lufthansa | CFM56-5B | Turbine | HPT Nozzle Forward Inner Support | 72-51-07 | TV210624 | HAM | 1668M61G01 | 002 | Extended Repair | 04 Dimensional restauration of aft flange | OEM | 8 | 18 | +3.285
2019 | Lufthansa | CFM56-5B | Turbine | HPT Nozzle Forward Inner Support | 72-51-07 | TV210624 | HAM | 1668M61G01 | 007 | Extended Repair | 12 Erosion coating replacement | OEM | 8 | 18 | +2.125
2019 | Lufthansa | CFM56-5B | Turbine | HPT Nozzle Forward Inner Support | 72-51-07 | TV210624 | HAM | 1668M61G01 | 003 | Extended Repair | NSPECTION Inspection blend repair per 72-51-07 | OEM | 8 | 18 | +620
2019 | Lufthansa | CFM56-5B | Turbine | HPT Nozzle Forward Inner Support | 72-51-07 | TV210624 | HAM | 1668M61G01 | 006 | Service Bulletin | B 72-503 Fwd flange replacement CFM56-7B SB 72-541 Fwd flange replacement CFM56-5B SB 72-557 Fwd flange replacement CFM56-5C | OEM | 8 | 18 | +21.560
2019 | Lufthansa | CFM56-5B | Turbine | HPT Nozzle Forward Inner Support | 72-51-07 | TV210624 | HAM | 1668M61G01 | 005 | Service Bulletin | B 72-556 Erosion coating CFM56-7B SB 72-592 Erosion coating CFM56-5B SB 72-597 Erosion coating CFM56-5C No. 3 Bearing Forward Stationary Oil Seal Section Special Parts ATA-Capter 72-23-19 Place of Repair HAM Part-ID TX222115 TAT Inspection [cal. days] 4 TAT Repair [cal. days] 17 TAT not to exceed [cal. days] 34 Minimum Qty. [ea] 1 Part Numbers 9339M40G03 9339M40G04 9339M40G05 Offered Repairs (dependent on part number) Rep.Code Rep.No Repair Description Rep.Type Price per ea | OEM | 8 | 18 | +2.030
2019 | Lufthansa | CFM56-5B | Turbine | HPT Nozzle Forward Inner Support | 72-51-07 | TV210624 | HAM | 1668M61G03 | 00 | Cleaning & Inspection | I Cleaning and inspection | OEM | 8 | 18 | 1.670
2019 | Lufthansa | CFM56-5B | Turbine | HPT Nozzle Forward Inner Support | 72-51-07 | TV210624 | HAM | 1668M61G03 | 001 | Extended Repair | 01 Honeycomb replacement -5C P/N 1523M41 002 Honeycomb replacement -5C/ -7B 005 Honeycomb replacement -5B/ -7B | OEM | 8 | 18 | +8.045
2019 | Lufthansa | CFM56-5B | Turbine | HPT Nozzle Forward Inner Support | 72-51-07 | TV210624 | HAM | 1668M61G03 | 002 | Extended Repair | 04 Dimensional restauration of aft flange | OEM | 8 | 18 | +3.285
2019 | Lufthansa | CFM56-5B | Turbine | HPT Nozzle Forward Inner Support | 72-51-07 | TV210624 | HAM | 1668M61G03 | 007 | Extended Repair | 12 Erosion coating replacement | OEM | 8 | 18 | +2.125
2019 | Lufthansa | CFM56-5B | Turbine | HPT Nozzle Forward Inner Support | 72-51-07 | TV210624 | HAM | 1668M61G03 | 003 | Extended Repair | NSPECTION Inspection blend repair per 72-51-07 | OEM | 8 | 18 | +620
2019 | Lufthansa | CFM56-5B | Turbine | HPT Nozzle Forward Inner Support | 72-51-07 | TV210624 | HAM | 1668M61G03 | 006 | Service Bulletin | B 72-503 Fwd flange replacement CFM56-7B SB 72-541 Fwd flange replacement CFM56-5B SB 72-557 Fwd flange replacement CFM56-5C | OEM | 8 | 18 | +21.560
2019 | Lufthansa | CFM56-5B | Turbine | HPT Nozzle Forward Inner Support | 72-51-07 | TV210624 | HAM | 1668M61G03 | 005 | Service Bulletin | B 72-556 Erosion coating CFM56-7B SB 72-592 Erosion coating CFM56-5B SB 72-597 Erosion coating CFM56-5C No. 3 Bearing Forward Stationary Oil Seal Section Special Parts ATA-Capter 72-23-19 Place of Repair HAM Part-ID TX222115 TAT Inspection [cal. days] 4 TAT Repair [cal. days] 17 TAT not to exceed [cal. days] 34 Minimum Qty. [ea] 1 Part Numbers 9339M40G03 9339M40G04 9339M40G05 Offered Repairs (dependent on part number) Rep.Code Rep.No Repair Description Rep.Type Price per ea | OEM | 8 | 18 | +2.030
2019 | Lufthansa | CFM56-5B | Turbine | HPT Nozzle Forward Inner Support | 72-51-07 | TV210624 | HAM | 1668M61G05 | 00 | Cleaning & Inspection | I Cleaning and inspection | OEM | 8 | 18 | 1.670
2019 | Lufthansa | CFM56-5B | Turbine | HPT Nozzle Forward Inner Support | 72-51-07 | TV210624 | HAM | 1668M61G05 | 001 | Extended Repair | 01 Honeycomb replacement -5C P/N 1523M41 002 Honeycomb replacement -5C/ -7B 005 Honeycomb replacement -5B/ -7B | OEM | 8 | 18 | +8.045
2019 | Lufthansa | CFM56-5B | Turbine | HPT Nozzle Forward Inner Support | 72-51-07 | TV210624 | HAM | 1668M61G05 | 002 | Extended Repair | 04 Dimensional restauration of aft flange | OEM | 8 | 18 | +3.285
2019 | Lufthansa | CFM56-5B | Turbine | HPT Nozzle Forward Inner Support | 72-51-07 | TV210624 | HAM | 1668M61G05 | 007 | Extended Repair | 12 Erosion coating replacement | OEM | 8 | 18 | +2.125
2019 | Lufthansa | CFM56-5B | Turbine | HPT Nozzle Forward Inner Support | 72-51-07 | TV210624 | HAM | 1668M61G05 | 003 | Extended Repair | NSPECTION Inspection blend repair per 72-51-07 | OEM | 8 | 18 | +620
2019 | Lufthansa | CFM56-5B | Turbine | HPT Nozzle Forward Inner Support | 72-51-07 | TV210624 | HAM | 1668M61G05 | 006 | Service Bulletin | B 72-503 Fwd flange replacement CFM56-7B SB 72-541 Fwd flange replacement CFM56-5B SB 72-557 Fwd flange replacement CFM56-5C | OEM | 8 | 18 | +21.560
2019 | Lufthansa | CFM56-5B | Turbine | HPT Nozzle Forward Inner Support | 72-51-07 | TV210624 | HAM | 1668M61G05 | 005 | Service Bulletin | B 72-556 Erosion coating CFM56-7B SB 72-592 Erosion coating CFM56-5B SB 72-597 Erosion coating CFM56-5C No. 3 Bearing Forward Stationary Oil Seal Section Special Parts ATA-Capter 72-23-19 Place of Repair HAM Part-ID TX222115 TAT Inspection [cal. days] 4 TAT Repair [cal. days] 17 TAT not to exceed [cal. days] 34 Minimum Qty. [ea] 1 Part Numbers 9339M40G03 9339M40G04 9339M40G05 Offered Repairs (dependent on part number) Rep.Code Rep.No Repair Description Rep.Type Price per ea | OEM | 8 | 18 | +2.030
2019 | Lufthansa | CFM56-5B | Turbine | HPT Nozzle Forward Inner Support | 72-51-07 | TV210624 | HAM | 1808M15G01 | 00 | Cleaning & Inspection | I Cleaning and inspection | OEM | 8 | 18 | 1.670
2019 | Lufthansa | CFM56-5B | Turbine | HPT Nozzle Forward Inner Support | 72-51-07 | TV210624 | HAM | 1808M15G01 | 001 | Extended Repair | 01 Honeycomb replacement -5C P/N 1523M41 002 Honeycomb replacement -5C/ -7B 005 Honeycomb replacement -5B/ -7B | OEM | 8 | 18 | +8.045
2019 | Lufthansa | CFM56-5B | Turbine | HPT Nozzle Forward Inner Support | 72-51-07 | TV210624 | HAM | 1808M15G01 | 002 | Extended Repair | 04 Dimensional restauration of aft flange | OEM | 8 | 18 | +3.285
2019 | Lufthansa | CFM56-5B | Turbine | HPT Nozzle Forward Inner Support | 72-51-07 | TV210624 | HAM | 1808M15G01 | 007 | Extended Repair | 12 Erosion coating replacement | OEM | 8 | 18 | +2.125
2019 | Lufthansa | CFM56-5B | Turbine | HPT Nozzle Forward Inner Support | 72-51-07 | TV210624 | HAM | 1808M15G01 | 003 | Extended Repair | NSPECTION Inspection blend repair per 72-51-07 | OEM | 8 | 18 | +620
2019 | Lufthansa | CFM56-5B | Turbine | HPT Nozzle Forward Inner Support | 72-51-07 | TV210624 | HAM | 1808M15G01 | 006 | Service Bulletin | B 72-503 Fwd flange replacement CFM56-7B SB 72-541 Fwd flange replacement CFM56-5B SB 72-557 Fwd flange replacement CFM56-5C | OEM | 8 | 18 | +21.560
2019 | Lufthansa | CFM56-5B | Turbine | HPT Nozzle Forward Inner Support | 72-51-07 | TV210624 | HAM | 1808M15G01 | 005 | Service Bulletin | B 72-556 Erosion coating CFM56-7B SB 72-592 Erosion coating CFM56-5B SB 72-597 Erosion coating CFM56-5C No. 3 Bearing Forward Stationary Oil Seal Section Special Parts ATA-Capter 72-23-19 Place of Repair HAM Part-ID TX222115 TAT Inspection [cal. days] 4 TAT Repair [cal. days] 17 TAT not to exceed [cal. days] 34 Minimum Qty. [ea] 1 Part Numbers 9339M40G03 9339M40G04 9339M40G05 Offered Repairs (dependent on part number) Rep.Code Rep.No Repair Description Rep.Type Price per ea | OEM | 8 | 18 | +2.030
2019 | Lufthansa | CFM56-5B | Turbine | HPT Nozzle Forward Inner Support | 72-51-07 | TV210624 | HAM | 1808M15G03 | 00 | Cleaning & Inspection | I Cleaning and inspection | OEM | 8 | 18 | 1.670
2019 | Lufthansa | CFM56-5B | Turbine | HPT Nozzle Forward Inner Support | 72-51-07 | TV210624 | HAM | 1808M15G03 | 001 | Extended Repair | 01 Honeycomb replacement -5C P/N 1523M41 002 Honeycomb replacement -5C/ -7B 005 Honeycomb replacement -5B/ -7B | OEM | 8 | 18 | +8.045
2019 | Lufthansa | CFM56-5B | Turbine | HPT Nozzle Forward Inner Support | 72-51-07 | TV210624 | HAM | 1808M15G03 | 002 | Extended Repair | 04 Dimensional restauration of aft flange | OEM | 8 | 18 | +3.285
2019 | Lufthansa | CFM56-5B | Turbine | HPT Nozzle Forward Inner Support | 72-51-07 | TV210624 | HAM | 1808M15G03 | 007 | Extended Repair | 12 Erosion coating replacement | OEM | 8 | 18 | +2.125
2019 | Lufthansa | CFM56-5B | Turbine | HPT Nozzle Forward Inner Support | 72-51-07 | TV210624 | HAM | 1808M15G03 | 003 | Extended Repair | NSPECTION Inspection blend repair per 72-51-07 | OEM | 8 | 18 | +620
2019 | Lufthansa | CFM56-5B | Turbine | HPT Nozzle Forward Inner Support | 72-51-07 | TV210624 | HAM | 1808M15G03 | 006 | Service Bulletin | B 72-503 Fwd flange replacement CFM56-7B SB 72-541 Fwd flange replacement CFM56-5B SB 72-557 Fwd flange replacement CFM56-5C | OEM | 8 | 18 | +21.560
2019 | Lufthansa | CFM56-5B | Turbine | HPT Nozzle Forward Inner Support | 72-51-07 | TV210624 | HAM | 1808M15G03 | 005 | Service Bulletin | B 72-556 Erosion coating CFM56-7B SB 72-592 Erosion coating CFM56-5B SB 72-597 Erosion coating CFM56-5C No. 3 Bearing Forward Stationary Oil Seal Section Special Parts ATA-Capter 72-23-19 Place of Repair HAM Part-ID TX222115 TAT Inspection [cal. days] 4 TAT Repair [cal. days] 17 TAT not to exceed [cal. days] 34 Minimum Qty. [ea] 1 Part Numbers 9339M40G03 9339M40G04 9339M40G05 Offered Repairs (dependent on part number) Rep.Code Rep.No Repair Description Rep.Type Price per ea | OEM | 8 | 18 | +2.030
2019 | Lufthansa | CFM56-5B | Turbine | HPT Nozzle Forward Inner Support | 72-51-07 | TV210624 | HAM | 1808M15G04 | 00 | Cleaning & Inspection | I Cleaning and inspection | OEM | 8 | 18 | 1.670
2019 | Lufthansa | CFM56-5B | Turbine | HPT Nozzle Forward Inner Support | 72-51-07 | TV210624 | HAM | 1808M15G04 | 001 | Extended Repair | 01 Honeycomb replacement -5C P/N 1523M41 002 Honeycomb replacement -5C/ -7B 005 Honeycomb replacement -5B/ -7B | OEM | 8 | 18 | +8.045
2019 | Lufthansa | CFM56-5B | Turbine | HPT Nozzle Forward Inner Support | 72-51-07 | TV210624 | HAM | 1808M15G04 | 002 | Extended Repair | 04 Dimensional restauration of aft flange | OEM | 8 | 18 | +3.285
2019 | Lufthansa | CFM56-5B | Turbine | HPT Nozzle Forward Inner Support | 72-51-07 | TV210624 | HAM | 1808M15G04 | 007 | Extended Repair | 12 Erosion coating replacement | OEM | 8 | 18 | +2.125
2019 | Lufthansa | CFM56-5B | Turbine | HPT Nozzle Forward Inner Support | 72-51-07 | TV210624 | HAM | 1808M15G04 | 003 | Extended Repair | NSPECTION Inspection blend repair per 72-51-07 | OEM | 8 | 18 | +620
2019 | Lufthansa | CFM56-5B | Turbine | HPT Nozzle Forward Inner Support | 72-51-07 | TV210624 | HAM | 1808M15G04 | 006 | Service Bulletin | B 72-503 Fwd flange replacement CFM56-7B SB 72-541 Fwd flange replacement CFM56-5B SB 72-557 Fwd flange replacement CFM56-5C | OEM | 8 | 18 | +21.560
2019 | Lufthansa | CFM56-5B | Turbine | HPT Nozzle Forward Inner Support | 72-51-07 | TV210624 | HAM | 1808M15G04 | 005 | Service Bulletin | B 72-556 Erosion coating CFM56-7B SB 72-592 Erosion coating CFM56-5B SB 72-597 Erosion coating CFM56-5C No. 3 Bearing Forward Stationary Oil Seal Section Special Parts ATA-Capter 72-23-19 Place of Repair HAM Part-ID TX222115 TAT Inspection [cal. days] 4 TAT Repair [cal. days] 17 TAT not to exceed [cal. days] 34 Minimum Qty. [ea] 1 Part Numbers 9339M40G03 9339M40G04 9339M40G05 Offered Repairs (dependent on part number) Rep.Code Rep.No Repair Description Rep.Type Price per ea | OEM | 8 | 18 | +2.030
2019 | Lufthansa | CFM56-5B | Turbine | HPT Nozzle Forward Inner Support | 72-51-07 | TV210624 | HAM | 1808M15G05 | 00 | Cleaning & Inspection | I Cleaning and inspection | OEM | 8 | 18 | 1.670
2019 | Lufthansa | CFM56-5B | Turbine | HPT Nozzle Forward Inner Support | 72-51-07 | TV210624 | HAM | 1808M15G05 | 001 | Extended Repair | 01 Honeycomb replacement -5C P/N 1523M41 002 Honeycomb replacement -5C/ -7B 005 Honeycomb replacement -5B/ -7B | OEM | 8 | 18 | +8.045
2019 | Lufthansa | CFM56-5B | Turbine | HPT Nozzle Forward Inner Support | 72-51-07 | TV210624 | HAM | 1808M15G05 | 002 | Extended Repair | 04 Dimensional restauration of aft flange | OEM | 8 | 18 | +3.285
2019 | Lufthansa | CFM56-5B | Turbine | HPT Nozzle Forward Inner Support | 72-51-07 | TV210624 | HAM | 1808M15G05 | 007 | Extended Repair | 12 Erosion coating replacement | OEM | 8 | 18 | +2.125
2019 | Lufthansa | CFM56-5B | Turbine | HPT Nozzle Forward Inner Support | 72-51-07 | TV210624 | HAM | 1808M15G05 | 003 | Extended Repair | NSPECTION Inspection blend repair per 72-51-07 | OEM | 8 | 18 | +620
2019 | Lufthansa | CFM56-5B | Turbine | HPT Nozzle Forward Inner Support | 72-51-07 | TV210624 | HAM | 1808M15G05 | 006 | Service Bulletin | B 72-503 Fwd flange replacement CFM56-7B SB 72-541 Fwd flange replacement CFM56-5B SB 72-557 Fwd flange replacement CFM56-5C | OEM | 8 | 18 | +21.560
2019 | Lufthansa | CFM56-5B | Turbine | HPT Nozzle Forward Inner Support | 72-51-07 | TV210624 | HAM | 1808M15G05 | 005 | Service Bulletin | B 72-556 Erosion coating CFM56-7B SB 72-592 Erosion coating CFM56-5B SB 72-597 Erosion coating CFM56-5C No. 3 Bearing Forward Stationary Oil Seal Section Special Parts ATA-Capter 72-23-19 Place of Repair HAM Part-ID TX222115 TAT Inspection [cal. days] 4 TAT Repair [cal. days] 17 TAT not to exceed [cal. days] 34 Minimum Qty. [ea] 1 Part Numbers 9339M40G03 9339M40G04 9339M40G05 Offered Repairs (dependent on part number) Rep.Code Rep.No Repair Description Rep.Type Price per ea | OEM | 8 | 18 | +2.030
2019 | Lufthansa | CFM56-5B | Turbine | HPT Nozzle Forward Inner Support | 72-51-07 | TV210624 | HAM | 1808M15G06 | 00 | Cleaning & Inspection | I Cleaning and inspection | OEM | 8 | 18 | 1.670
2019 | Lufthansa | CFM56-5B | Turbine | HPT Nozzle Forward Inner Support | 72-51-07 | TV210624 | HAM | 1808M15G06 | 001 | Extended Repair | 01 Honeycomb replacement -5C P/N 1523M41 002 Honeycomb replacement -5C/ -7B 005 Honeycomb replacement -5B/ -7B | OEM | 8 | 18 | +8.045
2019 | Lufthansa | CFM56-5B | Turbine | HPT Nozzle Forward Inner Support | 72-51-07 | TV210624 | HAM | 1808M15G06 | 002 | Extended Repair | 04 Dimensional restauration of aft flange | OEM | 8 | 18 | +3.285
2019 | Lufthansa | CFM56-5B | Turbine | HPT Nozzle Forward Inner Support | 72-51-07 | TV210624 | HAM | 1808M15G06 | 007 | Extended Repair | 12 Erosion coating replacement | OEM | 8 | 18 | +2.125
2019 | Lufthansa | CFM56-5B | Turbine | HPT Nozzle Forward Inner Support | 72-51-07 | TV210624 | HAM | 1808M15G06 | 003 | Extended Repair | NSPECTION Inspection blend repair per 72-51-07 | OEM | 8 | 18 | +620
2019 | Lufthansa | CFM56-5B | Turbine | HPT Nozzle Forward Inner Support | 72-51-07 | TV210624 | HAM | 1808M15G06 | 006 | Service Bulletin | B 72-503 Fwd flange replacement CFM56-7B SB 72-541 Fwd flange replacement CFM56-5B SB 72-557 Fwd flange replacement CFM56-5C | OEM | 8 | 18 | +21.560
2019 | Lufthansa | CFM56-5B | Turbine | HPT Nozzle Forward Inner Support | 72-51-07 | TV210624 | HAM | 1808M15G06 | 005 | Service Bulletin | B 72-556 Erosion coating CFM56-7B SB 72-592 Erosion coating CFM56-5B SB 72-597 Erosion coating CFM56-5C No. 3 Bearing Forward Stationary Oil Seal Section Special Parts ATA-Capter 72-23-19 Place of Repair HAM Part-ID TX222115 TAT Inspection [cal. days] 4 TAT Repair [cal. days] 17 TAT not to exceed [cal. days] 34 Minimum Qty. [ea] 1 Part Numbers 9339M40G03 9339M40G04 9339M40G05 Offered Repairs (dependent on part number) Rep.Code Rep.No Repair Description Rep.Type Price per ea | OEM | 8 | 18 | +2.030
2019 | Lufthansa | CFM56-5B | Turbine | HPT Nozzle Forward Inner Support | 72-51-07 | TV210624 | HAM | 1808M15G07 | 00 | Cleaning & Inspection | I Cleaning and inspection | OEM | 8 | 18 | 1.670
2019 | Lufthansa | CFM56-5B | Turbine | HPT Nozzle Forward Inner Support | 72-51-07 | TV210624 | HAM | 1808M15G07 | 001 | Extended Repair | 01 Honeycomb replacement -5C P/N 1523M41 002 Honeycomb replacement -5C/ -7B 005 Honeycomb replacement -5B/ -7B | OEM | 8 | 18 | +8.045
2019 | Lufthansa | CFM56-5B | Turbine | HPT Nozzle Forward Inner Support | 72-51-07 | TV210624 | HAM | 1808M15G07 | 002 | Extended Repair | 04 Dimensional restauration of aft flange | OEM | 8 | 18 | +3.285
2019 | Lufthansa | CFM56-5B | Turbine | HPT Nozzle Forward Inner Support | 72-51-07 | TV210624 | HAM | 1808M15G07 | 007 | Extended Repair | 12 Erosion coating replacement | OEM | 8 | 18 | +2.125
2019 | Lufthansa | CFM56-5B | Turbine | HPT Nozzle Forward Inner Support | 72-51-07 | TV210624 | HAM | 1808M15G07 | 003 | Extended Repair | NSPECTION Inspection blend repair per 72-51-07 | OEM | 8 | 18 | +620
2019 | Lufthansa | CFM56-5B | Turbine | HPT Nozzle Forward Inner Support | 72-51-07 | TV210624 | HAM | 1808M15G07 | 006 | Service Bulletin | B 72-503 Fwd flange replacement CFM56-7B SB 72-541 Fwd flange replacement CFM56-5B SB 72-557 Fwd flange replacement CFM56-5C | OEM | 8 | 18 | +21.560
2019 | Lufthansa | CFM56-5B | Turbine | HPT Nozzle Forward Inner Support | 72-51-07 | TV210624 | HAM | 1808M15G07 | 005 | Service Bulletin | B 72-556 Erosion coating CFM56-7B SB 72-592 Erosion coating CFM56-5B SB 72-597 Erosion coating CFM56-5C No. 3 Bearing Forward Stationary Oil Seal Section Special Parts ATA-Capter 72-23-19 Place of Repair HAM Part-ID TX222115 TAT Inspection [cal. days] 4 TAT Repair [cal. days] 17 TAT not to exceed [cal. days] 34 Minimum Qty. [ea] 1 Part Numbers 9339M40G03 9339M40G04 9339M40G05 Offered Repairs (dependent on part number) Rep.Code Rep.No Repair Description Rep.Type Price per ea | OEM | 8 | 18 | +2.030
2019 | Lufthansa | CFM56-5B | Turbine | HPT Nozzle Forward Inner Support | 72-51-07 | TV210624 | HAM | 1808M15G08 | 00 | Cleaning & Inspection | I Cleaning and inspection | OEM | 8 | 18 | 1.670
2019 | Lufthansa | CFM56-5B | Turbine | HPT Nozzle Forward Inner Support | 72-51-07 | TV210624 | HAM | 1808M15G08 | 001 | Extended Repair | 01 Honeycomb replacement -5C P/N 1523M41 002 Honeycomb replacement -5C/ -7B 005 Honeycomb replacement -5B/ -7B | OEM | 8 | 18 | +8.045
2019 | Lufthansa | CFM56-5B | Turbine | HPT Nozzle Forward Inner Support | 72-51-07 | TV210624 | HAM | 1808M15G08 | 002 | Extended Repair | 04 Dimensional restauration of aft flange | OEM | 8 | 18 | +3.285
2019 | Lufthansa | CFM56-5B | Turbine | HPT Nozzle Forward Inner Support | 72-51-07 | TV210624 | HAM | 1808M15G08 | 007 | Extended Repair | 12 Erosion coating replacement | OEM | 8 | 18 | +2.125
2019 | Lufthansa | CFM56-5B | Turbine | HPT Nozzle Forward Inner Support | 72-51-07 | TV210624 | HAM | 1808M15G08 | 003 | Extended Repair | NSPECTION Inspection blend repair per 72-51-07 | OEM | 8 | 18 | +620
2019 | Lufthansa | CFM56-5B | Turbine | HPT Nozzle Forward Inner Support | 72-51-07 | TV210624 | HAM | 1808M15G08 | 006 | Service Bulletin | B 72-503 Fwd flange replacement CFM56-7B SB 72-541 Fwd flange replacement CFM56-5B SB 72-557 Fwd flange replacement CFM56-5C | OEM | 8 | 18 | +21.560
2019 | Lufthansa | CFM56-5B | Turbine | HPT Nozzle Forward Inner Support | 72-51-07 | TV210624 | HAM | 1808M15G08 | 005 | Service Bulletin | B 72-556 Erosion coating CFM56-7B SB 72-592 Erosion coating CFM56-5B SB 72-597 Erosion coating CFM56-5C No. 3 Bearing Forward Stationary Oil Seal Section Special Parts ATA-Capter 72-23-19 Place of Repair HAM Part-ID TX222115 TAT Inspection [cal. days] 4 TAT Repair [cal. days] 17 TAT not to exceed [cal. days] 34 Minimum Qty. [ea] 1 Part Numbers 9339M40G03 9339M40G04 9339M40G05 Offered Repairs (dependent on part number) Rep.Code Rep.No Repair Description Rep.Type Price per ea | OEM | 8 | 18 | +2.030
2019 | Lufthansa | CFM56-5B | Turbine | HPT Nozzle Forward Inner Support | 72-51-07 | TV210624 | HAM | 1808M15G09 | 00 | Cleaning & Inspection | I Cleaning and inspection | OEM | 8 | 18 | 1.670
2019 | Lufthansa | CFM56-5B | Turbine | HPT Nozzle Forward Inner Support | 72-51-07 | TV210624 | HAM | 1808M15G09 | 001 | Extended Repair | 01 Honeycomb replacement -5C P/N 1523M41 002 Honeycomb replacement -5C/ -7B 005 Honeycomb replacement -5B/ -7B | OEM | 8 | 18 | +8.045
2019 | Lufthansa | CFM56-5B | Turbine | HPT Nozzle Forward Inner Support | 72-51-07 | TV210624 | HAM | 1808M15G09 | 002 | Extended Repair | 04 Dimensional restauration of aft flange | OEM | 8 | 18 | +3.285
2019 | Lufthansa | CFM56-5B | Turbine | HPT Nozzle Forward Inner Support | 72-51-07 | TV210624 | HAM | 1808M15G09 | 007 | Extended Repair | 12 Erosion coating replacement | OEM | 8 | 18 | +2.125
2019 | Lufthansa | CFM56-5B | Turbine | HPT Nozzle Forward Inner Support | 72-51-07 | TV210624 | HAM | 1808M15G09 | 003 | Extended Repair | NSPECTION Inspection blend repair per 72-51-07 | OEM | 8 | 18 | +620
2019 | Lufthansa | CFM56-5B | Turbine | HPT Nozzle Forward Inner Support | 72-51-07 | TV210624 | HAM | 1808M15G09 | 006 | Service Bulletin | B 72-503 Fwd flange replacement CFM56-7B SB 72-541 Fwd flange replacement CFM56-5B SB 72-557 Fwd flange replacement CFM56-5C | OEM | 8 | 18 | +21.560
2019 | Lufthansa | CFM56-5B | Turbine | HPT Nozzle Forward Inner Support | 72-51-07 | TV210624 | HAM | 1808M15G09 | 005 | Service Bulletin | B 72-556 Erosion coating CFM56-7B SB 72-592 Erosion coating CFM56-5B SB 72-597 Erosion coating CFM56-5C No. 3 Bearing Forward Stationary Oil Seal Section Special Parts ATA-Capter 72-23-19 Place of Repair HAM Part-ID TX222115 TAT Inspection [cal. days] 4 TAT Repair [cal. days] 17 TAT not to exceed [cal. days] 34 Minimum Qty. [ea] 1 Part Numbers 9339M40G03 9339M40G04 9339M40G05 Offered Repairs (dependent on part number) Rep.Code Rep.No Repair Description Rep.Type Price per ea | OEM | 8 | 18 | +2.030
2019 | Lufthansa | CFM56-5B | Turbine | HPT Nozzle Forward Inner Support | 72-51-07 | TV210624 | HAM | 1808M15G12 | 00 | Cleaning & Inspection | I Cleaning and inspection | OEM | 8 | 18 | 1.670
2019 | Lufthansa | CFM56-5B | Turbine | HPT Nozzle Forward Inner Support | 72-51-07 | TV210624 | HAM | 1808M15G12 | 001 | Extended Repair | 01 Honeycomb replacement -5C P/N 1523M41 002 Honeycomb replacement -5C/ -7B 005 Honeycomb replacement -5B/ -7B | OEM | 8 | 18 | +8.045
2019 | Lufthansa | CFM56-5B | Turbine | HPT Nozzle Forward Inner Support | 72-51-07 | TV210624 | HAM | 1808M15G12 | 002 | Extended Repair | 04 Dimensional restauration of aft flange | OEM | 8 | 18 | +3.285
2019 | Lufthansa | CFM56-5B | Turbine | HPT Nozzle Forward Inner Support | 72-51-07 | TV210624 | HAM | 1808M15G12 | 007 | Extended Repair | 12 Erosion coating replacement | OEM | 8 | 18 | +2.125
2019 | Lufthansa | CFM56-5B | Turbine | HPT Nozzle Forward Inner Support | 72-51-07 | TV210624 | HAM | 1808M15G12 | 003 | Extended Repair | NSPECTION Inspection blend repair per 72-51-07 | OEM | 8 | 18 | +620
2019 | Lufthansa | CFM56-5B | Turbine | HPT Nozzle Forward Inner Support | 72-51-07 | TV210624 | HAM | 1808M15G12 | 006 | Service Bulletin | B 72-503 Fwd flange replacement CFM56-7B SB 72-541 Fwd flange replacement CFM56-5B SB 72-557 Fwd flange replacement CFM56-5C | OEM | 8 | 18 | +21.560
2019 | Lufthansa | CFM56-5B | Turbine | HPT Nozzle Forward Inner Support | 72-51-07 | TV210624 | HAM | 1808M15G12 | 005 | Service Bulletin | B 72-556 Erosion coating CFM56-7B SB 72-592 Erosion coating CFM56-5B SB 72-597 Erosion coating CFM56-5C No. 3 Bearing Forward Stationary Oil Seal Section Special Parts ATA-Capter 72-23-19 Place of Repair HAM Part-ID TX222115 TAT Inspection [cal. days] 4 TAT Repair [cal. days] 17 TAT not to exceed [cal. days] 34 Minimum Qty. [ea] 1 Part Numbers 9339M40G03 9339M40G04 9339M40G05 Offered Repairs (dependent on part number) Rep.Code Rep.No Repair Description Rep.Type Price per ea | OEM | 8 | 18 | +2.030
2019 | Lufthansa | CFM56-5B | Turbine | HPT Nozzle Forward Inner Support | 72-51-07 | TV210624 | HAM | 1808M15G13 | 00 | Cleaning & Inspection | I Cleaning and inspection | OEM | 8 | 18 | 1.670
2019 | Lufthansa | CFM56-5B | Turbine | HPT Nozzle Forward Inner Support | 72-51-07 | TV210624 | HAM | 1808M15G13 | 001 | Extended Repair | 01 Honeycomb replacement -5C P/N 1523M41 002 Honeycomb replacement -5C/ -7B 005 Honeycomb replacement -5B/ -7B | OEM | 8 | 18 | +8.045
2019 | Lufthansa | CFM56-5B | Turbine | HPT Nozzle Forward Inner Support | 72-51-07 | TV210624 | HAM | 1808M15G13 | 002 | Extended Repair | 04 Dimensional restauration of aft flange | OEM | 8 | 18 | +3.285
2019 | Lufthansa | CFM56-5B | Turbine | HPT Nozzle Forward Inner Support | 72-51-07 | TV210624 | HAM | 1808M15G13 | 007 | Extended Repair | 12 Erosion coating replacement | OEM | 8 | 18 | +2.125
2019 | Lufthansa | CFM56-5B | Turbine | HPT Nozzle Forward Inner Support | 72-51-07 | TV210624 | HAM | 1808M15G13 | 003 | Extended Repair | NSPECTION Inspection blend repair per 72-51-07 | OEM | 8 | 18 | +620
2019 | Lufthansa | CFM56-5B | Turbine | HPT Nozzle Forward Inner Support | 72-51-07 | TV210624 | HAM | 1808M15G13 | 006 | Service Bulletin | B 72-503 Fwd flange replacement CFM56-7B SB 72-541 Fwd flange replacement CFM56-5B SB 72-557 Fwd flange replacement CFM56-5C | OEM | 8 | 18 | +21.560
2019 | Lufthansa | CFM56-5B | Turbine | HPT Nozzle Forward Inner Support | 72-51-07 | TV210624 | HAM | 1808M15G13 | 005 | Service Bulletin | B 72-556 Erosion coating CFM56-7B SB 72-592 Erosion coating CFM56-5B SB 72-597 Erosion coating CFM56-5C No. 3 Bearing Forward Stationary Oil Seal Section Special Parts ATA-Capter 72-23-19 Place of Repair HAM Part-ID TX222115 TAT Inspection [cal. days] 4 TAT Repair [cal. days] 17 TAT not to exceed [cal. days] 34 Minimum Qty. [ea] 1 Part Numbers 9339M40G03 9339M40G04 9339M40G05 Offered Repairs (dependent on part number) Rep.Code Rep.No Repair Description Rep.Type Price per ea | OEM | 8 | 18 | +2.030
2019 | Lufthansa | CFM56-5B | Turbine | HPT Nozzle Forward Inner Support | 72-51-07 | TV210624 | HAM | 1808M15G14 | 00 | Cleaning & Inspection | I Cleaning and inspection | OEM | 8 | 18 | 1.670
2019 | Lufthansa | CFM56-5B | Turbine | HPT Nozzle Forward Inner Support | 72-51-07 | TV210624 | HAM | 1808M15G14 | 001 | Extended Repair | 01 Honeycomb replacement -5C P/N 1523M41 002 Honeycomb replacement -5C/ -7B 005 Honeycomb replacement -5B/ -7B | OEM | 8 | 18 | +8.045
2019 | Lufthansa | CFM56-5B | Turbine | HPT Nozzle Forward Inner Support | 72-51-07 | TV210624 | HAM | 1808M15G14 | 002 | Extended Repair | 04 Dimensional restauration of aft flange | OEM | 8 | 18 | +3.285
2019 | Lufthansa | CFM56-5B | Turbine | HPT Nozzle Forward Inner Support | 72-51-07 | TV210624 | HAM | 1808M15G14 | 007 | Extended Repair | 12 Erosion coating replacement | OEM | 8 | 18 | +2.125
2019 | Lufthansa | CFM56-5B | Turbine | HPT Nozzle Forward Inner Support | 72-51-07 | TV210624 | HAM | 1808M15G14 | 003 | Extended Repair | NSPECTION Inspection blend repair per 72-51-07 | OEM | 8 | 18 | +620
2019 | Lufthansa | CFM56-5B | Turbine | HPT Nozzle Forward Inner Support | 72-51-07 | TV210624 | HAM | 1808M15G14 | 006 | Service Bulletin | B 72-503 Fwd flange replacement CFM56-7B SB 72-541 Fwd flange replacement CFM56-5B SB 72-557 Fwd flange replacement CFM56-5C | OEM | 8 | 18 | +21.560
2019 | Lufthansa | CFM56-5B | Turbine | HPT Nozzle Forward Inner Support | 72-51-07 | TV210624 | HAM | 1808M15G14 | 005 | Service Bulletin | B 72-556 Erosion coating CFM56-7B SB 72-592 Erosion coating CFM56-5B SB 72-597 Erosion coating CFM56-5C No. 3 Bearing Forward Stationary Oil Seal Section Special Parts ATA-Capter 72-23-19 Place of Repair HAM Part-ID TX222115 TAT Inspection [cal. days] 4 TAT Repair [cal. days] 17 TAT not to exceed [cal. days] 34 Minimum Qty. [ea] 1 Part Numbers 9339M40G03 9339M40G04 9339M40G05 Offered Repairs (dependent on part number) Rep.Code Rep.No Repair Description Rep.Type Price per ea | OEM | 8 | 18 | +2.030
2019 | Lufthansa | CFM56-5B | Turbine | HPT Nozzle Forward Inner Support | 72-51-07 | TV210624 | HAM | 1808M15G16 | 00 | Cleaning & Inspection | I Cleaning and inspection | OEM | 8 | 18 | 1.670
2019 | Lufthansa | CFM56-5B | Turbine | HPT Nozzle Forward Inner Support | 72-51-07 | TV210624 | HAM | 1808M15G16 | 001 | Extended Repair | 01 Honeycomb replacement -5C P/N 1523M41 002 Honeycomb replacement -5C/ -7B 005 Honeycomb replacement -5B/ -7B | OEM | 8 | 18 | +8.045
2019 | Lufthansa | CFM56-5B | Turbine | HPT Nozzle Forward Inner Support | 72-51-07 | TV210624 | HAM | 1808M15G16 | 002 | Extended Repair | 04 Dimensional restauration of aft flange | OEM | 8 | 18 | +3.285
2019 | Lufthansa | CFM56-5B | Turbine | HPT Nozzle Forward Inner Support | 72-51-07 | TV210624 | HAM | 1808M15G16 | 007 | Extended Repair | 12 Erosion coating replacement | OEM | 8 | 18 | +2.125
2019 | Lufthansa | CFM56-5B | Turbine | HPT Nozzle Forward Inner Support | 72-51-07 | TV210624 | HAM | 1808M15G16 | 003 | Extended Repair | NSPECTION Inspection blend repair per 72-51-07 | OEM | 8 | 18 | +620
2019 | Lufthansa | CFM56-5B | Turbine | HPT Nozzle Forward Inner Support | 72-51-07 | TV210624 | HAM | 1808M15G16 | 006 | Service Bulletin | B 72-503 Fwd flange replacement CFM56-7B SB 72-541 Fwd flange replacement CFM56-5B SB 72-557 Fwd flange replacement CFM56-5C | OEM | 8 | 18 | +21.560
2019 | Lufthansa | CFM56-5B | Turbine | HPT Nozzle Forward Inner Support | 72-51-07 | TV210624 | HAM | 1808M15G16 | 005 | Service Bulletin | B 72-556 Erosion coating CFM56-7B SB 72-592 Erosion coating CFM56-5B SB 72-597 Erosion coating CFM56-5C No. 3 Bearing Forward Stationary Oil Seal Section Special Parts ATA-Capter 72-23-19 Place of Repair HAM Part-ID TX222115 TAT Inspection [cal. days] 4 TAT Repair [cal. days] 17 TAT not to exceed [cal. days] 34 Minimum Qty. [ea] 1 Part Numbers 9339M40G03 9339M40G04 9339M40G05 Offered Repairs (dependent on part number) Rep.Code Rep.No Repair Description Rep.Type Price per ea | OEM | 8 | 18 | +2.030
2019 | Lufthansa | CFM56-5B | Turbine | HPT Nozzle Forward Inner Support | 72-51-07 | TV210624 | HAM | 1808M15G17 | 00 | Cleaning & Inspection | I Cleaning and inspection | OEM | 8 | 18 | 1.670
2019 | Lufthansa | CFM56-5B | Turbine | HPT Nozzle Forward Inner Support | 72-51-07 | TV210624 | HAM | 1808M15G17 | 001 | Extended Repair | 01 Honeycomb replacement -5C P/N 1523M41 002 Honeycomb replacement -5C/ -7B 005 Honeycomb replacement -5B/ -7B | OEM | 8 | 18 | +8.045
2019 | Lufthansa | CFM56-5B | Turbine | HPT Nozzle Forward Inner Support | 72-51-07 | TV210624 | HAM | 1808M15G17 | 002 | Extended Repair | 04 Dimensional restauration of aft flange | OEM | 8 | 18 | +3.285
2019 | Lufthansa | CFM56-5B | Turbine | HPT Nozzle Forward Inner Support | 72-51-07 | TV210624 | HAM | 1808M15G17 | 007 | Extended Repair | 12 Erosion coating replacement | OEM | 8 | 18 | +2.125
2019 | Lufthansa | CFM56-5B | Turbine | HPT Nozzle Forward Inner Support | 72-51-07 | TV210624 | HAM | 1808M15G17 | 003 | Extended Repair | NSPECTION Inspection blend repair per 72-51-07 | OEM | 8 | 18 | +620
2019 | Lufthansa | CFM56-5B | Turbine | HPT Nozzle Forward Inner Support | 72-51-07 | TV210624 | HAM | 1808M15G17 | 006 | Service Bulletin | B 72-503 Fwd flange replacement CFM56-7B SB 72-541 Fwd flange replacement CFM56-5B SB 72-557 Fwd flange replacement CFM56-5C | OEM | 8 | 18 | +21.560
2019 | Lufthansa | CFM56-5B | Turbine | HPT Nozzle Forward Inner Support | 72-51-07 | TV210624 | HAM | 1808M15G17 | 005 | Service Bulletin | B 72-556 Erosion coating CFM56-7B SB 72-592 Erosion coating CFM56-5B SB 72-597 Erosion coating CFM56-5C No. 3 Bearing Forward Stationary Oil Seal Section Special Parts ATA-Capter 72-23-19 Place of Repair HAM Part-ID TX222115 TAT Inspection [cal. days] 4 TAT Repair [cal. days] 17 TAT not to exceed [cal. days] 34 Minimum Qty. [ea] 1 Part Numbers 9339M40G03 9339M40G04 9339M40G05 Offered Repairs (dependent on part number) Rep.Code Rep.No Repair Description Rep.Type Price per ea | OEM | 8 | 18 | +2.030
2019 | Lufthansa | CFM56-5B | Turbine | HPT Nozzle Forward Inner Support | 72-51-07 | TV210624 | HAM | 1893M96G01 | 00 | Cleaning & Inspection | I Cleaning and inspection | OEM | 8 | 18 | 1.670
2019 | Lufthansa | CFM56-5B | Turbine | HPT Nozzle Forward Inner Support | 72-51-07 | TV210624 | HAM | 1893M96G01 | 001 | Extended Repair | 01 Honeycomb replacement -5C P/N 1523M41 002 Honeycomb replacement -5C/ -7B 005 Honeycomb replacement -5B/ -7B | OEM | 8 | 18 | +8.045
2019 | Lufthansa | CFM56-5B | Turbine | HPT Nozzle Forward Inner Support | 72-51-07 | TV210624 | HAM | 1893M96G01 | 002 | Extended Repair | 04 Dimensional restauration of aft flange | OEM | 8 | 18 | +3.285
2019 | Lufthansa | CFM56-5B | Turbine | HPT Nozzle Forward Inner Support | 72-51-07 | TV210624 | HAM | 1893M96G01 | 007 | Extended Repair | 12 Erosion coating replacement | OEM | 8 | 18 | +2.125
2019 | Lufthansa | CFM56-5B | Turbine | HPT Nozzle Forward Inner Support | 72-51-07 | TV210624 | HAM | 1893M96G01 | 003 | Extended Repair | NSPECTION Inspection blend repair per 72-51-07 | OEM | 8 | 18 | +620
2019 | Lufthansa | CFM56-5B | Turbine | HPT Nozzle Forward Inner Support | 72-51-07 | TV210624 | HAM | 1893M96G01 | 006 | Service Bulletin | B 72-503 Fwd flange replacement CFM56-7B SB 72-541 Fwd flange replacement CFM56-5B SB 72-557 Fwd flange replacement CFM56-5C | OEM | 8 | 18 | +21.560
2019 | Lufthansa | CFM56-5B | Turbine | HPT Nozzle Forward Inner Support | 72-51-07 | TV210624 | HAM | 1893M96G01 | 005 | Service Bulletin | B 72-556 Erosion coating CFM56-7B SB 72-592 Erosion coating CFM56-5B SB 72-597 Erosion coating CFM56-5C No. 3 Bearing Forward Stationary Oil Seal Section Special Parts ATA-Capter 72-23-19 Place of Repair HAM Part-ID TX222115 TAT Inspection [cal. days] 4 TAT Repair [cal. days] 17 TAT not to exceed [cal. days] 34 Minimum Qty. [ea] 1 Part Numbers 9339M40G03 9339M40G04 9339M40G05 Offered Repairs (dependent on part number) Rep.Code Rep.No Repair Description Rep.Type Price per ea | OEM | 8 | 18 | +2.030
2019 | Lufthansa | CFM56-5B | Turbine | HPT Nozzle Forward Inner Support | 72-51-07 | TV210624 | HAM | 1893M96G02 | 00 | Cleaning & Inspection | I Cleaning and inspection | OEM | 8 | 18 | 1.670
2019 | Lufthansa | CFM56-5B | Turbine | HPT Nozzle Forward Inner Support | 72-51-07 | TV210624 | HAM | 1893M96G02 | 001 | Extended Repair | 01 Honeycomb replacement -5C P/N 1523M41 002 Honeycomb replacement -5C/ -7B 005 Honeycomb replacement -5B/ -7B | OEM | 8 | 18 | +8.045
2019 | Lufthansa | CFM56-5B | Turbine | HPT Nozzle Forward Inner Support | 72-51-07 | TV210624 | HAM | 1893M96G02 | 002 | Extended Repair | 04 Dimensional restauration of aft flange | OEM | 8 | 18 | +3.285
2019 | Lufthansa | CFM56-5B | Turbine | HPT Nozzle Forward Inner Support | 72-51-07 | TV210624 | HAM | 1893M96G02 | 007 | Extended Repair | 12 Erosion coating replacement | OEM | 8 | 18 | +2.125
2019 | Lufthansa | CFM56-5B | Turbine | HPT Nozzle Forward Inner Support | 72-51-07 | TV210624 | HAM | 1893M96G02 | 003 | Extended Repair | NSPECTION Inspection blend repair per 72-51-07 | OEM | 8 | 18 | +620
2019 | Lufthansa | CFM56-5B | Turbine | HPT Nozzle Forward Inner Support | 72-51-07 | TV210624 | HAM | 1893M96G02 | 006 | Service Bulletin | B 72-503 Fwd flange replacement CFM56-7B SB 72-541 Fwd flange replacement CFM56-5B SB 72-557 Fwd flange replacement CFM56-5C | OEM | 8 | 18 | +21.560
2019 | Lufthansa | CFM56-5B | Turbine | HPT Nozzle Forward Inner Support | 72-51-07 | TV210624 | HAM | 1893M96G02 | 005 | Service Bulletin | B 72-556 Erosion coating CFM56-7B SB 72-592 Erosion coating CFM56-5B SB 72-597 Erosion coating CFM56-5C No. 3 Bearing Forward Stationary Oil Seal Section Special Parts ATA-Capter 72-23-19 Place of Repair HAM Part-ID TX222115 TAT Inspection [cal. days] 4 TAT Repair [cal. days] 17 TAT not to exceed [cal. days] 34 Minimum Qty. [ea] 1 Part Numbers 9339M40G03 9339M40G04 9339M40G05 Offered Repairs (dependent on part number) Rep.Code Rep.No Repair Description Rep.Type Price per ea | OEM | 8 | 18 | +2.030
2019 | Lufthansa | CFM56-5B | Turbine | HPT Nozzle Forward Inner Support | 72-51-07 | TV210624 | HAM | 2071M26G01 | 00 | Cleaning & Inspection | I Cleaning and inspection | OEM | 8 | 18 | 1.670
2019 | Lufthansa | CFM56-5B | Turbine | HPT Nozzle Forward Inner Support | 72-51-07 | TV210624 | HAM | 2071M26G01 | 001 | Extended Repair | 01 Honeycomb replacement -5C P/N 1523M41 002 Honeycomb replacement -5C/ -7B 005 Honeycomb replacement -5B/ -7B | OEM | 8 | 18 | +8.045
2019 | Lufthansa | CFM56-5B | Turbine | HPT Nozzle Forward Inner Support | 72-51-07 | TV210624 | HAM | 2071M26G01 | 002 | Extended Repair | 04 Dimensional restauration of aft flange | OEM | 8 | 18 | +3.285
2019 | Lufthansa | CFM56-5B | Turbine | HPT Nozzle Forward Inner Support | 72-51-07 | TV210624 | HAM | 2071M26G01 | 007 | Extended Repair | 12 Erosion coating replacement | OEM | 8 | 18 | +2.125
2019 | Lufthansa | CFM56-5B | Turbine | HPT Nozzle Forward Inner Support | 72-51-07 | TV210624 | HAM | 2071M26G01 | 003 | Extended Repair | NSPECTION Inspection blend repair per 72-51-07 | OEM | 8 | 18 | +620
2019 | Lufthansa | CFM56-5B | Turbine | HPT Nozzle Forward Inner Support | 72-51-07 | TV210624 | HAM | 2071M26G01 | 006 | Service Bulletin | B 72-503 Fwd flange replacement CFM56-7B SB 72-541 Fwd flange replacement CFM56-5B SB 72-557 Fwd flange replacement CFM56-5C | OEM | 8 | 18 | +21.560
2019 | Lufthansa | CFM56-5B | Turbine | HPT Nozzle Forward Inner Support | 72-51-07 | TV210624 | HAM | 2071M26G01 | 005 | Service Bulletin | B 72-556 Erosion coating CFM56-7B SB 72-592 Erosion coating CFM56-5B SB 72-597 Erosion coating CFM56-5C No. 3 Bearing Forward Stationary Oil Seal Section Special Parts ATA-Capter 72-23-19 Place of Repair HAM Part-ID TX222115 TAT Inspection [cal. days] 4 TAT Repair [cal. days] 17 TAT not to exceed [cal. days] 34 Minimum Qty. [ea] 1 Part Numbers 9339M40G03 9339M40G04 9339M40G05 Offered Repairs (dependent on part number) Rep.Code Rep.No Repair Description Rep.Type Price per ea | OEM | 8 | 18 | +2.030
2019 | Lufthansa | CFM56-5B | Turbine | HPT Nozzle Forward Inner Support | 72-51-07 | TV210624 | HAM | 2071M27G02 | 00 | Cleaning & Inspection | I Cleaning and inspection | OEM | 8 | 18 | 1.670
2019 | Lufthansa | CFM56-5B | Turbine | HPT Nozzle Forward Inner Support | 72-51-07 | TV210624 | HAM | 2071M27G02 | 001 | Extended Repair | 01 Honeycomb replacement -5C P/N 1523M41 002 Honeycomb replacement -5C/ -7B 005 Honeycomb replacement -5B/ -7B | OEM | 8 | 18 | +8.045
2019 | Lufthansa | CFM56-5B | Turbine | HPT Nozzle Forward Inner Support | 72-51-07 | TV210624 | HAM | 2071M27G02 | 002 | Extended Repair | 04 Dimensional restauration of aft flange | OEM | 8 | 18 | +3.285
2019 | Lufthansa | CFM56-5B | Turbine | HPT Nozzle Forward Inner Support | 72-51-07 | TV210624 | HAM | 2071M27G02 | 007 | Extended Repair | 12 Erosion coating replacement | OEM | 8 | 18 | +2.125
2019 | Lufthansa | CFM56-5B | Turbine | HPT Nozzle Forward Inner Support | 72-51-07 | TV210624 | HAM | 2071M27G02 | 003 | Extended Repair | NSPECTION Inspection blend repair per 72-51-07 | OEM | 8 | 18 | +620
2019 | Lufthansa | CFM56-5B | Turbine | HPT Nozzle Forward Inner Support | 72-51-07 | TV210624 | HAM | 2071M27G02 | 006 | Service Bulletin | B 72-503 Fwd flange replacement CFM56-7B SB 72-541 Fwd flange replacement CFM56-5B SB 72-557 Fwd flange replacement CFM56-5C | OEM | 8 | 18 | +21.560
2019 | Lufthansa | CFM56-5B | Turbine | HPT Nozzle Forward Inner Support | 72-51-07 | TV210624 | HAM | 2071M27G02 | 005 | Service Bulletin | B 72-556 Erosion coating CFM56-7B SB 72-592 Erosion coating CFM56-5B SB 72-597 Erosion coating CFM56-5C No. 3 Bearing Forward Stationary Oil Seal Section Special Parts ATA-Capter 72-23-19 Place of Repair HAM Part-ID TX222115 TAT Inspection [cal. days] 4 TAT Repair [cal. days] 17 TAT not to exceed [cal. days] 34 Minimum Qty. [ea] 1 Part Numbers 9339M40G03 9339M40G04 9339M40G05 Offered Repairs (dependent on part number) Rep.Code Rep.No Repair Description Rep.Type Price per ea | OEM | 8 | 18 | +2.030
2019 | Lufthansa | CFM56-5B | Turbine | HPT Nozzle Forward Inner Support | 72-51-07 | TV210624 | HAM | 2071M27G03 | 00 | Cleaning & Inspection | I Cleaning and inspection | OEM | 8 | 18 | 1.670
2019 | Lufthansa | CFM56-5B | Turbine | HPT Nozzle Forward Inner Support | 72-51-07 | TV210624 | HAM | 2071M27G03 | 001 | Extended Repair | 01 Honeycomb replacement -5C P/N 1523M41 002 Honeycomb replacement -5C/ -7B 005 Honeycomb replacement -5B/ -7B | OEM | 8 | 18 | +8.045
2019 | Lufthansa | CFM56-5B | Turbine | HPT Nozzle Forward Inner Support | 72-51-07 | TV210624 | HAM | 2071M27G03 | 002 | Extended Repair | 04 Dimensional restauration of aft flange | OEM | 8 | 18 | +3.285
2019 | Lufthansa | CFM56-5B | Turbine | HPT Nozzle Forward Inner Support | 72-51-07 | TV210624 | HAM | 2071M27G03 | 007 | Extended Repair | 12 Erosion coating replacement | OEM | 8 | 18 | +2.125
2019 | Lufthansa | CFM56-5B | Turbine | HPT Nozzle Forward Inner Support | 72-51-07 | TV210624 | HAM | 2071M27G03 | 003 | Extended Repair | NSPECTION Inspection blend repair per 72-51-07 | OEM | 8 | 18 | +620
2019 | Lufthansa | CFM56-5B | Turbine | HPT Nozzle Forward Inner Support | 72-51-07 | TV210624 | HAM | 2071M27G03 | 006 | Service Bulletin | B 72-503 Fwd flange replacement CFM56-7B SB 72-541 Fwd flange replacement CFM56-5B SB 72-557 Fwd flange replacement CFM56-5C | OEM | 8 | 18 | +21.560
2019 | Lufthansa | CFM56-5B | Turbine | HPT Nozzle Forward Inner Support | 72-51-07 | TV210624 | HAM | 2071M27G03 | 005 | Service Bulletin | B 72-556 Erosion coating CFM56-7B SB 72-592 Erosion coating CFM56-5B SB 72-597 Erosion coating CFM56-5C No. 3 Bearing Forward Stationary Oil Seal Section Special Parts ATA-Capter 72-23-19 Place of Repair HAM Part-ID TX222115 TAT Inspection [cal. days] 4 TAT Repair [cal. days] 17 TAT not to exceed [cal. days] 34 Minimum Qty. [ea] 1 Part Numbers 9339M40G03 9339M40G04 9339M40G05 Offered Repairs (dependent on part number) Rep.Code Rep.No Repair Description Rep.Type Price per ea | OEM | 8 | 18 | +2.030
2019 | Lufthansa | CFM56-5B | Turbine | HPT Nozzle Forward Inner Support | 72-51-07 | TV210624 | HAM | 2071M28G01 | 00 | Cleaning & Inspection | I Cleaning and inspection | OEM | 8 | 18 | 1.670
2019 | Lufthansa | CFM56-5B | Turbine | HPT Nozzle Forward Inner Support | 72-51-07 | TV210624 | HAM | 2071M28G01 | 001 | Extended Repair | 01 Honeycomb replacement -5C P/N 1523M41 002 Honeycomb replacement -5C/ -7B 005 Honeycomb replacement -5B/ -7B | OEM | 8 | 18 | +8.045
2019 | Lufthansa | CFM56-5B | Turbine | HPT Nozzle Forward Inner Support | 72-51-07 | TV210624 | HAM | 2071M28G01 | 002 | Extended Repair | 04 Dimensional restauration of aft flange | OEM | 8 | 18 | +3.285
2019 | Lufthansa | CFM56-5B | Turbine | HPT Nozzle Forward Inner Support | 72-51-07 | TV210624 | HAM | 2071M28G01 | 007 | Extended Repair | 12 Erosion coating replacement | OEM | 8 | 18 | +2.125
2019 | Lufthansa | CFM56-5B | Turbine | HPT Nozzle Forward Inner Support | 72-51-07 | TV210624 | HAM | 2071M28G01 | 003 | Extended Repair | NSPECTION Inspection blend repair per 72-51-07 | OEM | 8 | 18 | +620
2019 | Lufthansa | CFM56-5B | Turbine | HPT Nozzle Forward Inner Support | 72-51-07 | TV210624 | HAM | 2071M28G01 | 006 | Service Bulletin | B 72-503 Fwd flange replacement CFM56-7B SB 72-541 Fwd flange replacement CFM56-5B SB 72-557 Fwd flange replacement CFM56-5C | OEM | 8 | 18 | +21.560
2019 | Lufthansa | CFM56-5B | Turbine | HPT Nozzle Forward Inner Support | 72-51-07 | TV210624 | HAM | 2071M28G01 | 005 | Service Bulletin | B 72-556 Erosion coating CFM56-7B SB 72-592 Erosion coating CFM56-5B SB 72-597 Erosion coating CFM56-5C No. 3 Bearing Forward Stationary Oil Seal Section Special Parts ATA-Capter 72-23-19 Place of Repair HAM Part-ID TX222115 TAT Inspection [cal. days] 4 TAT Repair [cal. days] 17 TAT not to exceed [cal. days] 34 Minimum Qty. [ea] 1 Part Numbers 9339M40G03 9339M40G04 9339M40G05 Offered Repairs (dependent on part number) Rep.Code Rep.No Repair Description Rep.Type Price per ea | OEM | 8 | 18 | +2.030
2019 | Lufthansa | CFM56-5B | Turbine | HPT Nozzle Forward Inner Support | 72-51-07 | TV210624 | HAM | 2071M28G02 | 00 | Cleaning & Inspection | I Cleaning and inspection | OEM | 8 | 18 | 1.670
2019 | Lufthansa | CFM56-5B | Turbine | HPT Nozzle Forward Inner Support | 72-51-07 | TV210624 | HAM | 2071M28G02 | 001 | Extended Repair | 01 Honeycomb replacement -5C P/N 1523M41 002 Honeycomb replacement -5C/ -7B 005 Honeycomb replacement -5B/ -7B | OEM | 8 | 18 | +8.045
2019 | Lufthansa | CFM56-5B | Turbine | HPT Nozzle Forward Inner Support | 72-51-07 | TV210624 | HAM | 2071M28G02 | 002 | Extended Repair | 04 Dimensional restauration of aft flange | OEM | 8 | 18 | +3.285
2019 | Lufthansa | CFM56-5B | Turbine | HPT Nozzle Forward Inner Support | 72-51-07 | TV210624 | HAM | 2071M28G02 | 007 | Extended Repair | 12 Erosion coating replacement | OEM | 8 | 18 | +2.125
2019 | Lufthansa | CFM56-5B | Turbine | HPT Nozzle Forward Inner Support | 72-51-07 | TV210624 | HAM | 2071M28G02 | 003 | Extended Repair | NSPECTION Inspection blend repair per 72-51-07 | OEM | 8 | 18 | +620
2019 | Lufthansa | CFM56-5B | Turbine | HPT Nozzle Forward Inner Support | 72-51-07 | TV210624 | HAM | 2071M28G02 | 006 | Service Bulletin | B 72-503 Fwd flange replacement CFM56-7B SB 72-541 Fwd flange replacement CFM56-5B SB 72-557 Fwd flange replacement CFM56-5C | OEM | 8 | 18 | +21.560
2019 | Lufthansa | CFM56-5B | Turbine | HPT Nozzle Forward Inner Support | 72-51-07 | TV210624 | HAM | 2071M28G02 | 005 | Service Bulletin | B 72-556 Erosion coating CFM56-7B SB 72-592 Erosion coating CFM56-5B SB 72-597 Erosion coating CFM56-5C No. 3 Bearing Forward Stationary Oil Seal Section Special Parts ATA-Capter 72-23-19 Place of Repair HAM Part-ID TX222115 TAT Inspection [cal. days] 4 TAT Repair [cal. days] 17 TAT not to exceed [cal. days] 34 Minimum Qty. [ea] 1 Part Numbers 9339M40G03 9339M40G04 9339M40G05 Offered Repairs (dependent on part number) Rep.Code Rep.No Repair Description Rep.Type Price per ea | OEM | 8 | 18 | +2.030
2019 | Lufthansa | CFM56-5B | Turbine | HPT Nozzle Forward Inner Support | 72-51-07 | TV210624 | HAM | 2071M28G03 | 00 | Cleaning & Inspection | I Cleaning and inspection | OEM | 8 | 18 | 1.670
2019 | Lufthansa | CFM56-5B | Turbine | HPT Nozzle Forward Inner Support | 72-51-07 | TV210624 | HAM | 2071M28G03 | 001 | Extended Repair | 01 Honeycomb replacement -5C P/N 1523M41 002 Honeycomb replacement -5C/ -7B 005 Honeycomb replacement -5B/ -7B | OEM | 8 | 18 | +8.045
2019 | Lufthansa | CFM56-5B | Turbine | HPT Nozzle Forward Inner Support | 72-51-07 | TV210624 | HAM | 2071M28G03 | 002 | Extended Repair | 04 Dimensional restauration of aft flange | OEM | 8 | 18 | +3.285
2019 | Lufthansa | CFM56-5B | Turbine | HPT Nozzle Forward Inner Support | 72-51-07 | TV210624 | HAM | 2071M28G03 | 007 | Extended Repair | 12 Erosion coating replacement | OEM | 8 | 18 | +2.125
2019 | Lufthansa | CFM56-5B | Turbine | HPT Nozzle Forward Inner Support | 72-51-07 | TV210624 | HAM | 2071M28G03 | 003 | Extended Repair | NSPECTION Inspection blend repair per 72-51-07 | OEM | 8 | 18 | +620
2019 | Lufthansa | CFM56-5B | Turbine | HPT Nozzle Forward Inner Support | 72-51-07 | TV210624 | HAM | 2071M28G03 | 006 | Service Bulletin | B 72-503 Fwd flange replacement CFM56-7B SB 72-541 Fwd flange replacement CFM56-5B SB 72-557 Fwd flange replacement CFM56-5C | OEM | 8 | 18 | +21.560
2019 | Lufthansa | CFM56-5B | Turbine | HPT Nozzle Forward Inner Support | 72-51-07 | TV210624 | HAM | 2071M28G03 | 005 | Service Bulletin | B 72-556 Erosion coating CFM56-7B SB 72-592 Erosion coating CFM56-5B SB 72-597 Erosion coating CFM56-5C No. 3 Bearing Forward Stationary Oil Seal Section Special Parts ATA-Capter 72-23-19 Place of Repair HAM Part-ID TX222115 TAT Inspection [cal. days] 4 TAT Repair [cal. days] 17 TAT not to exceed [cal. days] 34 Minimum Qty. [ea] 1 Part Numbers 9339M40G03 9339M40G04 9339M40G05 Offered Repairs (dependent on part number) Rep.Code Rep.No Repair Description Rep.Type Price per ea | OEM | 8 | 18 | +2.030
2019 | Lufthansa | CFM56-5B | Turbine | HPT Nozzle Forward Inner Support | 72-51-07 | TV210624 | HAM | 2071M28G04 | 00 | Cleaning & Inspection | I Cleaning and inspection | OEM | 8 | 18 | 1.670
2019 | Lufthansa | CFM56-5B | Turbine | HPT Nozzle Forward Inner Support | 72-51-07 | TV210624 | HAM | 2071M28G04 | 001 | Extended Repair | 01 Honeycomb replacement -5C P/N 1523M41 002 Honeycomb replacement -5C/ -7B 005 Honeycomb replacement -5B/ -7B | OEM | 8 | 18 | +8.045
2019 | Lufthansa | CFM56-5B | Turbine | HPT Nozzle Forward Inner Support | 72-51-07 | TV210624 | HAM | 2071M28G04 | 002 | Extended Repair | 04 Dimensional restauration of aft flange | OEM | 8 | 18 | +3.285
2019 | Lufthansa | CFM56-5B | Turbine | HPT Nozzle Forward Inner Support | 72-51-07 | TV210624 | HAM | 2071M28G04 | 007 | Extended Repair | 12 Erosion coating replacement | OEM | 8 | 18 | +2.125
2019 | Lufthansa | CFM56-5B | Turbine | HPT Nozzle Forward Inner Support | 72-51-07 | TV210624 | HAM | 2071M28G04 | 003 | Extended Repair | NSPECTION Inspection blend repair per 72-51-07 | OEM | 8 | 18 | +620
2019 | Lufthansa | CFM56-5B | Turbine | HPT Nozzle Forward Inner Support | 72-51-07 | TV210624 | HAM | 2071M28G04 | 006 | Service Bulletin | B 72-503 Fwd flange replacement CFM56-7B SB 72-541 Fwd flange replacement CFM56-5B SB 72-557 Fwd flange replacement CFM56-5C | OEM | 8 | 18 | +21.560
2019 | Lufthansa | CFM56-5B | Turbine | HPT Nozzle Forward Inner Support | 72-51-07 | TV210624 | HAM | 2071M28G04 | 005 | Service Bulletin | B 72-556 Erosion coating CFM56-7B SB 72-592 Erosion coating CFM56-5B SB 72-597 Erosion coating CFM56-5C No. 3 Bearing Forward Stationary Oil Seal Section Special Parts ATA-Capter 72-23-19 Place of Repair HAM Part-ID TX222115 TAT Inspection [cal. days] 4 TAT Repair [cal. days] 17 TAT not to exceed [cal. days] 34 Minimum Qty. [ea] 1 Part Numbers 9339M40G03 9339M40G04 9339M40G05 Offered Repairs (dependent on part number) Rep.Code Rep.No Repair Description Rep.Type Price per ea | OEM | 8 | 18 | +2.030
2019 | Lufthansa | CFM56-5B | Turbine | HPT Nozzle Forward Inner Support | 72-51-07 | TV210624 | HAM | 2071M28G05 | 00 | Cleaning & Inspection | I Cleaning and inspection | OEM | 8 | 18 | 1.670
2019 | Lufthansa | CFM56-5B | Turbine | HPT Nozzle Forward Inner Support | 72-51-07 | TV210624 | HAM | 2071M28G05 | 001 | Extended Repair | 01 Honeycomb replacement -5C P/N 1523M41 002 Honeycomb replacement -5C/ -7B 005 Honeycomb replacement -5B/ -7B | OEM | 8 | 18 | +8.045
2019 | Lufthansa | CFM56-5B | Turbine | HPT Nozzle Forward Inner Support | 72-51-07 | TV210624 | HAM | 2071M28G05 | 002 | Extended Repair | 04 Dimensional restauration of aft flange | OEM | 8 | 18 | +3.285
2019 | Lufthansa | CFM56-5B | Turbine | HPT Nozzle Forward Inner Support | 72-51-07 | TV210624 | HAM | 2071M28G05 | 007 | Extended Repair | 12 Erosion coating replacement | OEM | 8 | 18 | +2.125
2019 | Lufthansa | CFM56-5B | Turbine | HPT Nozzle Forward Inner Support | 72-51-07 | TV210624 | HAM | 2071M28G05 | 003 | Extended Repair | NSPECTION Inspection blend repair per 72-51-07 | OEM | 8 | 18 | +620
2019 | Lufthansa | CFM56-5B | Turbine | HPT Nozzle Forward Inner Support | 72-51-07 | TV210624 | HAM | 2071M28G05 | 006 | Service Bulletin | B 72-503 Fwd flange replacement CFM56-7B SB 72-541 Fwd flange replacement CFM56-5B SB 72-557 Fwd flange replacement CFM56-5C | OEM | 8 | 18 | +21.560
2019 | Lufthansa | CFM56-5B | Turbine | HPT Nozzle Forward Inner Support | 72-51-07 | TV210624 | HAM | 2071M28G05 | 005 | Service Bulletin | B 72-556 Erosion coating CFM56-7B SB 72-592 Erosion coating CFM56-5B SB 72-597 Erosion coating CFM56-5C No. 3 Bearing Forward Stationary Oil Seal Section Special Parts ATA-Capter 72-23-19 Place of Repair HAM Part-ID TX222115 TAT Inspection [cal. days] 4 TAT Repair [cal. days] 17 TAT not to exceed [cal. days] 34 Minimum Qty. [ea] 1 Part Numbers 9339M40G03 9339M40G04 9339M40G05 Offered Repairs (dependent on part number) Rep.Code Rep.No Repair Description Rep.Type Price per ea | OEM | 8 | 18 | +2.030
2019 | Lufthansa | CFM56-5B | Turbine | HPT Nozzle Forward Inner Support | 72-51-07 | TV210624 | HAM | 2071M28G06 | 00 | Cleaning & Inspection | I Cleaning and inspection | OEM | 8 | 18 | 1.670
2019 | Lufthansa | CFM56-5B | Turbine | HPT Nozzle Forward Inner Support | 72-51-07 | TV210624 | HAM | 2071M28G06 | 001 | Extended Repair | 01 Honeycomb replacement -5C P/N 1523M41 002 Honeycomb replacement -5C/ -7B 005 Honeycomb replacement -5B/ -7B | OEM | 8 | 18 | +8.045
2019 | Lufthansa | CFM56-5B | Turbine | HPT Nozzle Forward Inner Support | 72-51-07 | TV210624 | HAM | 2071M28G06 | 002 | Extended Repair | 04 Dimensional restauration of aft flange | OEM | 8 | 18 | +3.285
2019 | Lufthansa | CFM56-5B | Turbine | HPT Nozzle Forward Inner Support | 72-51-07 | TV210624 | HAM | 2071M28G06 | 007 | Extended Repair | 12 Erosion coating replacement | OEM | 8 | 18 | +2.125
2019 | Lufthansa | CFM56-5B | Turbine | HPT Nozzle Forward Inner Support | 72-51-07 | TV210624 | HAM | 2071M28G06 | 003 | Extended Repair | NSPECTION Inspection blend repair per 72-51-07 | OEM | 8 | 18 | +620
2019 | Lufthansa | CFM56-5B | Turbine | HPT Nozzle Forward Inner Support | 72-51-07 | TV210624 | HAM | 2071M28G06 | 006 | Service Bulletin | B 72-503 Fwd flange replacement CFM56-7B SB 72-541 Fwd flange replacement CFM56-5B SB 72-557 Fwd flange replacement CFM56-5C | OEM | 8 | 18 | +21.560
2019 | Lufthansa | CFM56-5B | Turbine | HPT Nozzle Forward Inner Support | 72-51-07 | TV210624 | HAM | 2071M28G06 | 005 | Service Bulletin | B 72-556 Erosion coating CFM56-7B SB 72-592 Erosion coating CFM56-5B SB 72-597 Erosion coating CFM56-5C No. 3 Bearing Forward Stationary Oil Seal Section Special Parts ATA-Capter 72-23-19 Place of Repair HAM Part-ID TX222115 TAT Inspection [cal. days] 4 TAT Repair [cal. days] 17 TAT not to exceed [cal. days] 34 Minimum Qty. [ea] 1 Part Numbers 9339M40G03 9339M40G04 9339M40G05 Offered Repairs (dependent on part number) Rep.Code Rep.No Repair Description Rep.Type Price per ea | OEM | 8 | 18 | +2.030
2019 | Lufthansa | CFM56-5B | Turbine | HPT Nozzle Forward Inner Support | 72-51-07 | TV210624 | HAM | 2071M28G07 | 00 | Cleaning & Inspection | I Cleaning and inspection | OEM | 8 | 18 | 1.670
2019 | Lufthansa | CFM56-5B | Turbine | HPT Nozzle Forward Inner Support | 72-51-07 | TV210624 | HAM | 2071M28G07 | 001 | Extended Repair | 01 Honeycomb replacement -5C P/N 1523M41 002 Honeycomb replacement -5C/ -7B 005 Honeycomb replacement -5B/ -7B | OEM | 8 | 18 | +8.045
2019 | Lufthansa | CFM56-5B | Turbine | HPT Nozzle Forward Inner Support | 72-51-07 | TV210624 | HAM | 2071M28G07 | 002 | Extended Repair | 04 Dimensional restauration of aft flange | OEM | 8 | 18 | +3.285
2019 | Lufthansa | CFM56-5B | Turbine | HPT Nozzle Forward Inner Support | 72-51-07 | TV210624 | HAM | 2071M28G07 | 007 | Extended Repair | 12 Erosion coating replacement | OEM | 8 | 18 | +2.125
2019 | Lufthansa | CFM56-5B | Turbine | HPT Nozzle Forward Inner Support | 72-51-07 | TV210624 | HAM | 2071M28G07 | 003 | Extended Repair | NSPECTION Inspection blend repair per 72-51-07 | OEM | 8 | 18 | +620
2019 | Lufthansa | CFM56-5B | Turbine | HPT Nozzle Forward Inner Support | 72-51-07 | TV210624 | HAM | 2071M28G07 | 006 | Service Bulletin | B 72-503 Fwd flange replacement CFM56-7B SB 72-541 Fwd flange replacement CFM56-5B SB 72-557 Fwd flange replacement CFM56-5C | OEM | 8 | 18 | +21.560
2019 | Lufthansa | CFM56-5B | Turbine | HPT Nozzle Forward Inner Support | 72-51-07 | TV210624 | HAM | 2071M28G07 | 005 | Service Bulletin | B 72-556 Erosion coating CFM56-7B SB 72-592 Erosion coating CFM56-5B SB 72-597 Erosion coating CFM56-5C No. 3 Bearing Forward Stationary Oil Seal Section Special Parts ATA-Capter 72-23-19 Place of Repair HAM Part-ID TX222115 TAT Inspection [cal. days] 4 TAT Repair [cal. days] 17 TAT not to exceed [cal. days] 34 Minimum Qty. [ea] 1 Part Numbers 9339M40G03 9339M40G04 9339M40G05 Offered Repairs (dependent on part number) Rep.Code Rep.No Repair Description Rep.Type Price per ea | OEM | 8 | 18 | +2.030
2019 | Lufthansa | CFM56-5B | Turbine | HPT Nozzle Forward Inner Support | 72-51-07 | TV210624 | HAM | 2071M28G08 | 00 | Cleaning & Inspection | I Cleaning and inspection | OEM | 8 | 18 | 1.670
2019 | Lufthansa | CFM56-5B | Turbine | HPT Nozzle Forward Inner Support | 72-51-07 | TV210624 | HAM | 2071M28G08 | 001 | Extended Repair | 01 Honeycomb replacement -5C P/N 1523M41 002 Honeycomb replacement -5C/ -7B 005 Honeycomb replacement -5B/ -7B | OEM | 8 | 18 | +8.045
2019 | Lufthansa | CFM56-5B | Turbine | HPT Nozzle Forward Inner Support | 72-51-07 | TV210624 | HAM | 2071M28G08 | 002 | Extended Repair | 04 Dimensional restauration of aft flange | OEM | 8 | 18 | +3.285
2019 | Lufthansa | CFM56-5B | Turbine | HPT Nozzle Forward Inner Support | 72-51-07 | TV210624 | HAM | 2071M28G08 | 007 | Extended Repair | 12 Erosion coating replacement | OEM | 8 | 18 | +2.125
2019 | Lufthansa | CFM56-5B | Turbine | HPT Nozzle Forward Inner Support | 72-51-07 | TV210624 | HAM | 2071M28G08 | 003 | Extended Repair | NSPECTION Inspection blend repair per 72-51-07 | OEM | 8 | 18 | +620
2019 | Lufthansa | CFM56-5B | Turbine | HPT Nozzle Forward Inner Support | 72-51-07 | TV210624 | HAM | 2071M28G08 | 006 | Service Bulletin | B 72-503 Fwd flange replacement CFM56-7B SB 72-541 Fwd flange replacement CFM56-5B SB 72-557 Fwd flange replacement CFM56-5C | OEM | 8 | 18 | +21.560
2019 | Lufthansa | CFM56-5B | Turbine | HPT Nozzle Forward Inner Support | 72-51-07 | TV210624 | HAM | 2071M28G08 | 005 | Service Bulletin | B 72-556 Erosion coating CFM56-7B SB 72-592 Erosion coating CFM56-5B SB 72-597 Erosion coating CFM56-5C No. 3 Bearing Forward Stationary Oil Seal Section Special Parts ATA-Capter 72-23-19 Place of Repair HAM Part-ID TX222115 TAT Inspection [cal. days] 4 TAT Repair [cal. days] 17 TAT not to exceed [cal. days] 34 Minimum Qty. [ea] 1 Part Numbers 9339M40G03 9339M40G04 9339M40G05 Offered Repairs (dependent on part number) Rep.Code Rep.No Repair Description Rep.Type Price per ea | OEM | 8 | 18 | +2.030
2019 | Lufthansa | CFM56-5B | Turbine | HPT Nozzle Forward Inner Support | 72-51-07 | TV210624 | HAM | 2071M28G09 | 00 | Cleaning & Inspection | I Cleaning and inspection | OEM | 8 | 18 | 1.670
2019 | Lufthansa | CFM56-5B | Turbine | HPT Nozzle Forward Inner Support | 72-51-07 | TV210624 | HAM | 2071M28G09 | 001 | Extended Repair | 01 Honeycomb replacement -5C P/N 1523M41 002 Honeycomb replacement -5C/ -7B 005 Honeycomb replacement -5B/ -7B | OEM | 8 | 18 | +8.045
2019 | Lufthansa | CFM56-5B | Turbine | HPT Nozzle Forward Inner Support | 72-51-07 | TV210624 | HAM | 2071M28G09 | 002 | Extended Repair | 04 Dimensional restauration of aft flange | OEM | 8 | 18 | +3.285
2019 | Lufthansa | CFM56-5B | Turbine | HPT Nozzle Forward Inner Support | 72-51-07 | TV210624 | HAM | 2071M28G09 | 007 | Extended Repair | 12 Erosion coating replacement | OEM | 8 | 18 | +2.125
2019 | Lufthansa | CFM56-5B | Turbine | HPT Nozzle Forward Inner Support | 72-51-07 | TV210624 | HAM | 2071M28G09 | 003 | Extended Repair | NSPECTION Inspection blend repair per 72-51-07 | OEM | 8 | 18 | +620
2019 | Lufthansa | CFM56-5B | Turbine | HPT Nozzle Forward Inner Support | 72-51-07 | TV210624 | HAM | 2071M28G09 | 006 | Service Bulletin | B 72-503 Fwd flange replacement CFM56-7B SB 72-541 Fwd flange replacement CFM56-5B SB 72-557 Fwd flange replacement CFM56-5C | OEM | 8 | 18 | +21.560
2019 | Lufthansa | CFM56-5B | Turbine | HPT Nozzle Forward Inner Support | 72-51-07 | TV210624 | HAM | 2071M28G09 | 005 | Service Bulletin | B 72-556 Erosion coating CFM56-7B SB 72-592 Erosion coating CFM56-5B SB 72-597 Erosion coating CFM56-5C No. 3 Bearing Forward Stationary Oil Seal Section Special Parts ATA-Capter 72-23-19 Place of Repair HAM Part-ID TX222115 TAT Inspection [cal. days] 4 TAT Repair [cal. days] 17 TAT not to exceed [cal. days] 34 Minimum Qty. [ea] 1 Part Numbers 9339M40G03 9339M40G04 9339M40G05 Offered Repairs (dependent on part number) Rep.Code Rep.No Repair Description Rep.Type Price per ea | OEM | 8 | 18 | +2.030
2019 | Lufthansa | CFM56-5B | Turbine | HPT Nozzle Forward Inner Support | 72-51-07 | TV210624 | HAM | 2071M28G10 | 00 | Cleaning & Inspection | I Cleaning and inspection | OEM | 8 | 18 | 1.670
2019 | Lufthansa | CFM56-5B | Turbine | HPT Nozzle Forward Inner Support | 72-51-07 | TV210624 | HAM | 2071M28G10 | 001 | Extended Repair | 01 Honeycomb replacement -5C P/N 1523M41 002 Honeycomb replacement -5C/ -7B 005 Honeycomb replacement -5B/ -7B | OEM | 8 | 18 | +8.045
2019 | Lufthansa | CFM56-5B | Turbine | HPT Nozzle Forward Inner Support | 72-51-07 | TV210624 | HAM | 2071M28G10 | 002 | Extended Repair | 04 Dimensional restauration of aft flange | OEM | 8 | 18 | +3.285
2019 | Lufthansa | CFM56-5B | Turbine | HPT Nozzle Forward Inner Support | 72-51-07 | TV210624 | HAM | 2071M28G10 | 007 | Extended Repair | 12 Erosion coating replacement | OEM | 8 | 18 | +2.125
2019 | Lufthansa | CFM56-5B | Turbine | HPT Nozzle Forward Inner Support | 72-51-07 | TV210624 | HAM | 2071M28G10 | 003 | Extended Repair | NSPECTION Inspection blend repair per 72-51-07 | OEM | 8 | 18 | +620
2019 | Lufthansa | CFM56-5B | Turbine | HPT Nozzle Forward Inner Support | 72-51-07 | TV210624 | HAM | 2071M28G10 | 006 | Service Bulletin | B 72-503 Fwd flange replacement CFM56-7B SB 72-541 Fwd flange replacement CFM56-5B SB 72-557 Fwd flange replacement CFM56-5C | OEM | 8 | 18 | +21.560
2019 | Lufthansa | CFM56-5B | Turbine | HPT Nozzle Forward Inner Support | 72-51-07 | TV210624 | HAM | 2071M28G10 | 005 | Service Bulletin | B 72-556 Erosion coating CFM56-7B SB 72-592 Erosion coating CFM56-5B SB 72-597 Erosion coating CFM56-5C No. 3 Bearing Forward Stationary Oil Seal Section Special Parts ATA-Capter 72-23-19 Place of Repair HAM Part-ID TX222115 TAT Inspection [cal. days] 4 TAT Repair [cal. days] 17 TAT not to exceed [cal. days] 34 Minimum Qty. [ea] 1 Part Numbers 9339M40G03 9339M40G04 9339M40G05 Offered Repairs (dependent on part number) Rep.Code Rep.No Repair Description Rep.Type Price per ea | OEM | 8 | 18 | +2.030
2019 | Lufthansa | CFM56-5B | Turbine | HPT Nozzle Forward Inner Support | 72-51-07 | TV210624 | HAM | 2071M28G11 | 00 | Cleaning & Inspection | I Cleaning and inspection | OEM | 8 | 18 | 1.670
2019 | Lufthansa | CFM56-5B | Turbine | HPT Nozzle Forward Inner Support | 72-51-07 | TV210624 | HAM | 2071M28G11 | 001 | Extended Repair | 01 Honeycomb replacement -5C P/N 1523M41 002 Honeycomb replacement -5C/ -7B 005 Honeycomb replacement -5B/ -7B | OEM | 8 | 18 | +8.045
2019 | Lufthansa | CFM56-5B | Turbine | HPT Nozzle Forward Inner Support | 72-51-07 | TV210624 | HAM | 2071M28G11 | 002 | Extended Repair | 04 Dimensional restauration of aft flange | OEM | 8 | 18 | +3.285
2019 | Lufthansa | CFM56-5B | Turbine | HPT Nozzle Forward Inner Support | 72-51-07 | TV210624 | HAM | 2071M28G11 | 007 | Extended Repair | 12 Erosion coating replacement | OEM | 8 | 18 | +2.125
2019 | Lufthansa | CFM56-5B | Turbine | HPT Nozzle Forward Inner Support | 72-51-07 | TV210624 | HAM | 2071M28G11 | 003 | Extended Repair | NSPECTION Inspection blend repair per 72-51-07 | OEM | 8 | 18 | +620
2019 | Lufthansa | CFM56-5B | Turbine | HPT Nozzle Forward Inner Support | 72-51-07 | TV210624 | HAM | 2071M28G11 | 006 | Service Bulletin | B 72-503 Fwd flange replacement CFM56-7B SB 72-541 Fwd flange replacement CFM56-5B SB 72-557 Fwd flange replacement CFM56-5C | OEM | 8 | 18 | +21.560
2019 | Lufthansa | CFM56-5B | Turbine | HPT Nozzle Forward Inner Support | 72-51-07 | TV210624 | HAM | 2071M28G11 | 005 | Service Bulletin | B 72-556 Erosion coating CFM56-7B SB 72-592 Erosion coating CFM56-5B SB 72-597 Erosion coating CFM56-5C No. 3 Bearing Forward Stationary Oil Seal Section Special Parts ATA-Capter 72-23-19 Place of Repair HAM Part-ID TX222115 TAT Inspection [cal. days] 4 TAT Repair [cal. days] 17 TAT not to exceed [cal. days] 34 Minimum Qty. [ea] 1 Part Numbers 9339M40G03 9339M40G04 9339M40G05 Offered Repairs (dependent on part number) Rep.Code Rep.No Repair Description Rep.Type Price per ea | OEM | 8 | 18 | +2.030
2019 | Lufthansa | CFM56-5B | Turbine | HPT Nozzle Forward Inner Support | 72-51-07 | TV210624 | HAM | 2131M81G04 | 00 | Cleaning & Inspection | I Cleaning and inspection | OEM | 8 | 18 | 1.670
2019 | Lufthansa | CFM56-5B | Turbine | HPT Nozzle Forward Inner Support | 72-51-07 | TV210624 | HAM | 2131M81G04 | 001 | Extended Repair | 01 Honeycomb replacement -5C P/N 1523M41 002 Honeycomb replacement -5C/ -7B 005 Honeycomb replacement -5B/ -7B | OEM | 8 | 18 | +8.045
2019 | Lufthansa | CFM56-5B | Turbine | HPT Nozzle Forward Inner Support | 72-51-07 | TV210624 | HAM | 2131M81G04 | 002 | Extended Repair | 04 Dimensional restauration of aft flange | OEM | 8 | 18 | +3.285
2019 | Lufthansa | CFM56-5B | Turbine | HPT Nozzle Forward Inner Support | 72-51-07 | TV210624 | HAM | 2131M81G04 | 007 | Extended Repair | 12 Erosion coating replacement | OEM | 8 | 18 | +2.125
2019 | Lufthansa | CFM56-5B | Turbine | HPT Nozzle Forward Inner Support | 72-51-07 | TV210624 | HAM | 2131M81G04 | 003 | Extended Repair | NSPECTION Inspection blend repair per 72-51-07 | OEM | 8 | 18 | +620
2019 | Lufthansa | CFM56-5B | Turbine | HPT Nozzle Forward Inner Support | 72-51-07 | TV210624 | HAM | 2131M81G04 | 006 | Service Bulletin | B 72-503 Fwd flange replacement CFM56-7B SB 72-541 Fwd flange replacement CFM56-5B SB 72-557 Fwd flange replacement CFM56-5C | OEM | 8 | 18 | +21.560
2019 | Lufthansa | CFM56-5B | Turbine | HPT Nozzle Forward Inner Support | 72-51-07 | TV210624 | HAM | 2131M81G04 | 005 | Service Bulletin | B 72-556 Erosion coating CFM56-7B SB 72-592 Erosion coating CFM56-5B SB 72-597 Erosion coating CFM56-5C No. 3 Bearing Forward Stationary Oil Seal Section Special Parts ATA-Capter 72-23-19 Place of Repair HAM Part-ID TX222115 TAT Inspection [cal. days] 4 TAT Repair [cal. days] 17 TAT not to exceed [cal. days] 34 Minimum Qty. [ea] 1 Part Numbers 9339M40G03 9339M40G04 9339M40G05 Offered Repairs (dependent on part number) Rep.Code Rep.No Repair Description Rep.Type Price per ea | OEM | 8 | 18 | +2.030
2019 | Lufthansa | CFM56-5B | Turbine | HPT Nozzle Forward Inner Support | 72-51-07 | TV210624 | HAM | 2131M81G05 | 00 | Cleaning & Inspection | I Cleaning and inspection | OEM | 8 | 18 | 1.670
2019 | Lufthansa | CFM56-5B | Turbine | HPT Nozzle Forward Inner Support | 72-51-07 | TV210624 | HAM | 2131M81G05 | 001 | Extended Repair | 01 Honeycomb replacement -5C P/N 1523M41 002 Honeycomb replacement -5C/ -7B 005 Honeycomb replacement -5B/ -7B | OEM | 8 | 18 | +8.045
2019 | Lufthansa | CFM56-5B | Turbine | HPT Nozzle Forward Inner Support | 72-51-07 | TV210624 | HAM | 2131M81G05 | 002 | Extended Repair | 04 Dimensional restauration of aft flange | OEM | 8 | 18 | +3.285
2019 | Lufthansa | CFM56-5B | Turbine | HPT Nozzle Forward Inner Support | 72-51-07 | TV210624 | HAM | 2131M81G05 | 007 | Extended Repair | 12 Erosion coating replacement | OEM | 8 | 18 | +2.125
2019 | Lufthansa | CFM56-5B | Turbine | HPT Nozzle Forward Inner Support | 72-51-07 | TV210624 | HAM | 2131M81G05 | 003 | Extended Repair | NSPECTION Inspection blend repair per 72-51-07 | OEM | 8 | 18 | +620
2019 | Lufthansa | CFM56-5B | Turbine | HPT Nozzle Forward Inner Support | 72-51-07 | TV210624 | HAM | 2131M81G05 | 006 | Service Bulletin | B 72-503 Fwd flange replacement CFM56-7B SB 72-541 Fwd flange replacement CFM56-5B SB 72-557 Fwd flange replacement CFM56-5C | OEM | 8 | 18 | +21.560
2019 | Lufthansa | CFM56-5B | Turbine | HPT Nozzle Forward Inner Support | 72-51-07 | TV210624 | HAM | 2131M81G05 | 005 | Service Bulletin | B 72-556 Erosion coating CFM56-7B SB 72-592 Erosion coating CFM56-5B SB 72-597 Erosion coating CFM56-5C No. 3 Bearing Forward Stationary Oil Seal Section Special Parts ATA-Capter 72-23-19 Place of Repair HAM Part-ID TX222115 TAT Inspection [cal. days] 4 TAT Repair [cal. days] 17 TAT not to exceed [cal. days] 34 Minimum Qty. [ea] 1 Part Numbers 9339M40G03 9339M40G04 9339M40G05 Offered Repairs (dependent on part number) Rep.Code Rep.No Repair Description Rep.Type Price per ea | OEM | 8 | 18 | +2.030
2019 | Lufthansa | CFM56-5B | Turbine | HPT Nozzle Forward Inner Support | 72-51-07 | TV210624 | HAM | 2131M81G06 | 00 | Cleaning & Inspection | I Cleaning and inspection | OEM | 8 | 18 | 1.670
2019 | Lufthansa | CFM56-5B | Turbine | HPT Nozzle Forward Inner Support | 72-51-07 | TV210624 | HAM | 2131M81G06 | 001 | Extended Repair | 01 Honeycomb replacement -5C P/N 1523M41 002 Honeycomb replacement -5C/ -7B 005 Honeycomb replacement -5B/ -7B | OEM | 8 | 18 | +8.045
2019 | Lufthansa | CFM56-5B | Turbine | HPT Nozzle Forward Inner Support | 72-51-07 | TV210624 | HAM | 2131M81G06 | 002 | Extended Repair | 04 Dimensional restauration of aft flange | OEM | 8 | 18 | +3.285
2019 | Lufthansa | CFM56-5B | Turbine | HPT Nozzle Forward Inner Support | 72-51-07 | TV210624 | HAM | 2131M81G06 | 007 | Extended Repair | 12 Erosion coating replacement | OEM | 8 | 18 | +2.125
2019 | Lufthansa | CFM56-5B | Turbine | HPT Nozzle Forward Inner Support | 72-51-07 | TV210624 | HAM | 2131M81G06 | 003 | Extended Repair | NSPECTION Inspection blend repair per 72-51-07 | OEM | 8 | 18 | +620
2019 | Lufthansa | CFM56-5B | Turbine | HPT Nozzle Forward Inner Support | 72-51-07 | TV210624 | HAM | 2131M81G06 | 006 | Service Bulletin | B 72-503 Fwd flange replacement CFM56-7B SB 72-541 Fwd flange replacement CFM56-5B SB 72-557 Fwd flange replacement CFM56-5C | OEM | 8 | 18 | +21.560
2019 | Lufthansa | CFM56-5B | Turbine | HPT Nozzle Forward Inner Support | 72-51-07 | TV210624 | HAM | 2131M81G06 | 005 | Service Bulletin | B 72-556 Erosion coating CFM56-7B SB 72-592 Erosion coating CFM56-5B SB 72-597 Erosion coating CFM56-5C No. 3 Bearing Forward Stationary Oil Seal Section Special Parts ATA-Capter 72-23-19 Place of Repair HAM Part-ID TX222115 TAT Inspection [cal. days] 4 TAT Repair [cal. days] 17 TAT not to exceed [cal. days] 34 Minimum Qty. [ea] 1 Part Numbers 9339M40G03 9339M40G04 9339M40G05 Offered Repairs (dependent on part number) Rep.Code Rep.No Repair Description Rep.Type Price per ea | OEM | 8 | 18 | +2.030
2019 | Lufthansa | CFM56-5B | Turbine | HPT Nozzle Forward Inner Support | 72-51-07 | TV210624 | HAM | 2131M81G07 | 00 | Cleaning & Inspection | I Cleaning and inspection | OEM | 8 | 18 | 1.670
2019 | Lufthansa | CFM56-5B | Turbine | HPT Nozzle Forward Inner Support | 72-51-07 | TV210624 | HAM | 2131M81G07 | 001 | Extended Repair | 01 Honeycomb replacement -5C P/N 1523M41 002 Honeycomb replacement -5C/ -7B 005 Honeycomb replacement -5B/ -7B | OEM | 8 | 18 | +8.045
2019 | Lufthansa | CFM56-5B | Turbine | HPT Nozzle Forward Inner Support | 72-51-07 | TV210624 | HAM | 2131M81G07 | 002 | Extended Repair | 04 Dimensional restauration of aft flange | OEM | 8 | 18 | +3.285
2019 | Lufthansa | CFM56-5B | Turbine | HPT Nozzle Forward Inner Support | 72-51-07 | TV210624 | HAM | 2131M81G07 | 007 | Extended Repair | 12 Erosion coating replacement | OEM | 8 | 18 | +2.125
2019 | Lufthansa | CFM56-5B | Turbine | HPT Nozzle Forward Inner Support | 72-51-07 | TV210624 | HAM | 2131M81G07 | 003 | Extended Repair | NSPECTION Inspection blend repair per 72-51-07 | OEM | 8 | 18 | +620
2019 | Lufthansa | CFM56-5B | Turbine | HPT Nozzle Forward Inner Support | 72-51-07 | TV210624 | HAM | 2131M81G07 | 006 | Service Bulletin | B 72-503 Fwd flange replacement CFM56-7B SB 72-541 Fwd flange replacement CFM56-5B SB 72-557 Fwd flange replacement CFM56-5C | OEM | 8 | 18 | +21.560
2019 | Lufthansa | CFM56-5B | Turbine | HPT Nozzle Forward Inner Support | 72-51-07 | TV210624 | HAM | 2131M81G07 | 005 | Service Bulletin | B 72-556 Erosion coating CFM56-7B SB 72-592 Erosion coating CFM56-5B SB 72-597 Erosion coating CFM56-5C No. 3 Bearing Forward Stationary Oil Seal Section Special Parts ATA-Capter 72-23-19 Place of Repair HAM Part-ID TX222115 TAT Inspection [cal. days] 4 TAT Repair [cal. days] 17 TAT not to exceed [cal. days] 34 Minimum Qty. [ea] 1 Part Numbers 9339M40G03 9339M40G04 9339M40G05 Offered Repairs (dependent on part number) Rep.Code Rep.No Repair Description Rep.Type Price per ea | OEM | 8 | 18 | +2.030
2019 | Lufthansa | CFM56-5B | Turbine | HPT Nozzle Forward Inner Support | 72-51-07 | TV210624 | HAM | 2131M82G01 | 00 | Cleaning & Inspection | I Cleaning and inspection | OEM | 8 | 18 | 1.670
2019 | Lufthansa | CFM56-5B | Turbine | HPT Nozzle Forward Inner Support | 72-51-07 | TV210624 | HAM | 2131M82G01 | 001 | Extended Repair | 01 Honeycomb replacement -5C P/N 1523M41 002 Honeycomb replacement -5C/ -7B 005 Honeycomb replacement -5B/ -7B | OEM | 8 | 18 | +8.045
2019 | Lufthansa | CFM56-5B | Turbine | HPT Nozzle Forward Inner Support | 72-51-07 | TV210624 | HAM | 2131M82G01 | 002 | Extended Repair | 04 Dimensional restauration of aft flange | OEM | 8 | 18 | +3.285
2019 | Lufthansa | CFM56-5B | Turbine | HPT Nozzle Forward Inner Support | 72-51-07 | TV210624 | HAM | 2131M82G01 | 007 | Extended Repair | 12 Erosion coating replacement | OEM | 8 | 18 | +2.125
2019 | Lufthansa | CFM56-5B | Turbine | HPT Nozzle Forward Inner Support | 72-51-07 | TV210624 | HAM | 2131M82G01 | 003 | Extended Repair | NSPECTION Inspection blend repair per 72-51-07 | OEM | 8 | 18 | +620
2019 | Lufthansa | CFM56-5B | Turbine | HPT Nozzle Forward Inner Support | 72-51-07 | TV210624 | HAM | 2131M82G01 | 006 | Service Bulletin | B 72-503 Fwd flange replacement CFM56-7B SB 72-541 Fwd flange replacement CFM56-5B SB 72-557 Fwd flange replacement CFM56-5C | OEM | 8 | 18 | +21.560
2019 | Lufthansa | CFM56-5B | Turbine | HPT Nozzle Forward Inner Support | 72-51-07 | TV210624 | HAM | 2131M82G01 | 005 | Service Bulletin | B 72-556 Erosion coating CFM56-7B SB 72-592 Erosion coating CFM56-5B SB 72-597 Erosion coating CFM56-5C No. 3 Bearing Forward Stationary Oil Seal Section Special Parts ATA-Capter 72-23-19 Place of Repair HAM Part-ID TX222115 TAT Inspection [cal. days] 4 TAT Repair [cal. days] 17 TAT not to exceed [cal. days] 34 Minimum Qty. [ea] 1 Part Numbers 9339M40G03 9339M40G04 9339M40G05 Offered Repairs (dependent on part number) Rep.Code Rep.No Repair Description Rep.Type Price per ea | OEM | 8 | 18 | +2.030
2019 | Lufthansa | CFM56-5B | Parts | No. 3 Bearing Forward Stationary Oil Seal | 72-23-19 | TX222115 | HAM | 9339M40G03 | 00 | Cleaning & Inspection | I Cleaning and inspection | OEM | 4 | 17 | 585
2019 | Lufthansa | CFM56-5B | Parts | No. 3 Bearing Forward Stationary Oil Seal | 72-23-19 | TX222115 | HAM | 9339M40G03 | BAS | Basic Repair | 3 Repair of cracks in Seal Body forward area 04 Repair of loose or missing bushings 06 Replacement of teflon seal 07 Repair of cracks in the adhesive fillet IDG OIL COOLER Section Accessories ATA-Capter 73-11-60, 73-11-64 Place of Repair HAM Part-ID SDV2-100N123 TAT TST [cal. days] 7 TAT REP [cal. days] 7 TAT OVH [cal. days] 7 Minimum Qty. [ea] 1 Part Numbers 301-790-101-0 45731-1391 Offered Repairs (dependent on part number) Rep.Code Rep.No Repair Description Rep.Type Price per ea | OEM | 4 | 17 | 2.215
2019 | Lufthansa | CFM56-5B | Parts | No. 3 Bearing Forward Stationary Oil Seal | 72-23-19 | TX222115 | HAM | 9339M40G04 | 00 | Cleaning & Inspection | I Cleaning and inspection | OEM | 4 | 17 | 585
2019 | Lufthansa | CFM56-5B | Parts | No. 3 Bearing Forward Stationary Oil Seal | 72-23-19 | TX222115 | HAM | 9339M40G04 | BAS | Basic Repair | 3 Repair of cracks in Seal Body forward area 04 Repair of loose or missing bushings 06 Replacement of teflon seal 07 Repair of cracks in the adhesive fillet IDG OIL COOLER Section Accessories ATA-Capter 73-11-60, 73-11-64 Place of Repair HAM Part-ID SDV2-100N123 TAT TST [cal. days] 7 TAT REP [cal. days] 7 TAT OVH [cal. days] 7 Minimum Qty. [ea] 1 Part Numbers 301-790-101-0 45731-1391 Offered Repairs (dependent on part number) Rep.Code Rep.No Repair Description Rep.Type Price per ea | OEM | 4 | 17 | 2.215
2019 | Lufthansa | CFM56-5B | Parts | No. 3 Bearing Forward Stationary Oil Seal | 72-23-19 | TX222115 | HAM | 9339M40G05 | 00 | Cleaning & Inspection | I Cleaning and inspection | OEM | 4 | 17 | 585
2019 | Lufthansa | CFM56-5B | Parts | No. 3 Bearing Forward Stationary Oil Seal | 72-23-19 | TX222115 | HAM | 9339M40G05 | BAS | Basic Repair | 3 Repair of cracks in Seal Body forward area 04 Repair of loose or missing bushings 06 Replacement of teflon seal 07 Repair of cracks in the adhesive fillet IDG OIL COOLER Section Accessories ATA-Capter 73-11-60, 73-11-64 Place of Repair HAM Part-ID SDV2-100N123 TAT TST [cal. days] 7 TAT REP [cal. days] 7 TAT OVH [cal. days] 7 Minimum Qty. [ea] 1 Part Numbers 301-790-101-0 45731-1391 Offered Repairs (dependent on part number) Rep.Code Rep.No Repair Description Rep.Type Price per ea | OEM | 4 | 17 | 2.215
2019 | Lufthansa | CFM56-5B | Accessories | IDG OIL COOLER | 73-11-64 | SDV2-100N123 | HAM | 301-790-101-0 | TST | Test |  | - | 7 | 7 | 1.050
2019 | Lufthansa | CFM56-5B | Accessories | IDG OIL COOLER | 73-11-64 | SDV2-100N123 | HAM | 301-790-101-0 | REP | Repair | ote: The warranty is 6,000 FH or 24 months whichever occurs first. | - | 7 | 7 | 2.375
2019 | Lufthansa | CFM56-5B | Accessories | IDG OIL COOLER | 73-11-64 | SDV2-100N123 | HAM | 301-790-101-0 | OVH | Overhaul | ote: The warranty is 6,000 FH or 24 months whichever occurs first. HARNESS-WIRING EGT 2TC Section Accessories ATA-Capter 77-21-10, 77-21-25 Place of Repair HAM Part-ID SDV2-100QGW1 TAT TST [cal. days] 7 TAT REP [cal. days] 8 TAT OVH [cal. days] 8 Minimum Qty. [ea] 1 Part Numbers 165373 30077 301-779-701-0 301-779-801-0 301-780-201-0 301-780-301-0 301-784-201-0 301-784-801-0 301-785-001-0 301-785-101-0 301-785-202-0 301-785-205-0 301-797-201-0 301-797-301-0 9015M71P03 9037M17P03 9037M17P04 9055M90P04 CA130-00 CA131-00 CA132-00 TC173-00 TC174-00 TC174-01 TC174-02 TC194-00 TC194-02 TC195-00 TC195-01 TC195-02 TC200-00 TC200-01 TC200-01ACS TC200-02 TC201-01 TC215-00 TC235-00 TC236-00 TC254-01 TC254-02 TC255-01 TC255-02 TC255-03 TC255-04 TC262-00 TC262-01 TC262-02 TC263-00 TC263-01 TC263-02 TC266-00 TC266-01 TC272-00 TC272-01 TC272-01ACS TC272-02 TC273-00 TC273-01 TC273-01ACS TC273-02 TC274-00 TC274-01 TC292-01 TC292-02 TC315-00 TC315-01 TC315-01ACS TC315-02 TC316-00 TC316-01 TC316-01ACS TC316-02 TCL165-00 TCR165-00 Offered Repairs (dependent on part number) Rep.Code Rep.No Repair Description Rep.Type Price per ea | - | 7 | 7 | 2.835
2019 | Lufthansa | CFM56-5B | Accessories | IDG OIL COOLER | 73-11-64 | SDV2-100N123 | HAM | 45731-1391 | TST | Test |  | - | 7 | 7 | 1.050
2019 | Lufthansa | CFM56-5B | Accessories | IDG OIL COOLER | 73-11-64 | SDV2-100N123 | HAM | 45731-1391 | REP | Repair | ote: The warranty is 6,000 FH or 24 months whichever occurs first. | - | 7 | 7 | 2.375
2019 | Lufthansa | CFM56-5B | Accessories | IDG OIL COOLER | 73-11-64 | SDV2-100N123 | HAM | 45731-1391 | OVH | Overhaul | ote: The warranty is 6,000 FH or 24 months whichever occurs first. HARNESS-WIRING EGT 2TC Section Accessories ATA-Capter 77-21-10, 77-21-25 Place of Repair HAM Part-ID SDV2-100QGW1 TAT TST [cal. days] 7 TAT REP [cal. days] 8 TAT OVH [cal. days] 8 Minimum Qty. [ea] 1 Part Numbers 165373 30077 301-779-701-0 301-779-801-0 301-780-201-0 301-780-301-0 301-784-201-0 301-784-801-0 301-785-001-0 301-785-101-0 301-785-202-0 301-785-205-0 301-797-201-0 301-797-301-0 9015M71P03 9037M17P03 9037M17P04 9055M90P04 CA130-00 CA131-00 CA132-00 TC173-00 TC174-00 TC174-01 TC174-02 TC194-00 TC194-02 TC195-00 TC195-01 TC195-02 TC200-00 TC200-01 TC200-01ACS TC200-02 TC201-01 TC215-00 TC235-00 TC236-00 TC254-01 TC254-02 TC255-01 TC255-02 TC255-03 TC255-04 TC262-00 TC262-01 TC262-02 TC263-00 TC263-01 TC263-02 TC266-00 TC266-01 TC272-00 TC272-01 TC272-01ACS TC272-02 TC273-00 TC273-01 TC273-01ACS TC273-02 TC274-00 TC274-01 TC292-01 TC292-02 TC315-00 TC315-01 TC315-01ACS TC315-02 TC316-00 TC316-01 TC316-01ACS TC316-02 TCL165-00 TCR165-00 Offered Repairs (dependent on part number) Rep.Code Rep.No Repair Description Rep.Type Price per ea | - | 7 | 7 | 2.835
2019 | Lufthansa | CFM56-5B | Accessories | HARNESS-WIRING EGT 2TC | 77-21-25 | SDV2-100QGW1 | HAM | 165373 | TST | Test |  | - | 7 | 8 | 970
2019 | Lufthansa | CFM56-5B | Accessories | HARNESS-WIRING EGT 2TC | 77-21-25 | SDV2-100QGW1 | HAM | 165373 | REP | Repair | IL COOLER Section Accessories ATA-Capter 49-91-03, 49-91-00, 49-00-00 Place of Repair HAM Part-ID SDV2-11C4XTV TAT TST [cal. days] 7 TAT REP [cal. days] 9 TAT OVH [cal. days] 9 Minimum Qty. [ea] 1 Part Numbers 4950242 4950862 4950882 4951093 4951652 M4950242 Offered Repairs (dependent on part number) Rep.Code Rep.No Repair Description Rep.Type Price per ea | - | 7 | 8 | 1.710
2019 | Lufthansa | CFM56-5B | Accessories | HARNESS-WIRING EGT 2TC | 77-21-25 | SDV2-100QGW1 | HAM | 30077 | TST | Test |  | - | 7 | 8 | 970
2019 | Lufthansa | CFM56-5B | Accessories | HARNESS-WIRING EGT 2TC | 77-21-25 | SDV2-100QGW1 | HAM | 30077 | REP | Repair | IL COOLER Section Accessories ATA-Capter 49-91-03, 49-91-00, 49-00-00 Place of Repair HAM Part-ID SDV2-11C4XTV TAT TST [cal. days] 7 TAT REP [cal. days] 9 TAT OVH [cal. days] 9 Minimum Qty. [ea] 1 Part Numbers 4950242 4950862 4950882 4951093 4951652 M4950242 Offered Repairs (dependent on part number) Rep.Code Rep.No Repair Description Rep.Type Price per ea | - | 7 | 8 | 1.710
2019 | Lufthansa | CFM56-5B | Accessories | HARNESS-WIRING EGT 2TC | 77-21-25 | SDV2-100QGW1 | HAM | 301-779-701-0 | TST | Test |  | - | 7 | 8 | 970
2019 | Lufthansa | CFM56-5B | Accessories | HARNESS-WIRING EGT 2TC | 77-21-25 | SDV2-100QGW1 | HAM | 301-779-701-0 | REP | Repair | IL COOLER Section Accessories ATA-Capter 49-91-03, 49-91-00, 49-00-00 Place of Repair HAM Part-ID SDV2-11C4XTV TAT TST [cal. days] 7 TAT REP [cal. days] 9 TAT OVH [cal. days] 9 Minimum Qty. [ea] 1 Part Numbers 4950242 4950862 4950882 4951093 4951652 M4950242 Offered Repairs (dependent on part number) Rep.Code Rep.No Repair Description Rep.Type Price per ea | - | 7 | 8 | 1.710
2019 | Lufthansa | CFM56-5B | Accessories | HARNESS-WIRING EGT 2TC | 77-21-25 | SDV2-100QGW1 | HAM | 301-779-801-0 | TST | Test |  | - | 7 | 8 | 970
2019 | Lufthansa | CFM56-5B | Accessories | HARNESS-WIRING EGT 2TC | 77-21-25 | SDV2-100QGW1 | HAM | 301-779-801-0 | REP | Repair | IL COOLER Section Accessories ATA-Capter 49-91-03, 49-91-00, 49-00-00 Place of Repair HAM Part-ID SDV2-11C4XTV TAT TST [cal. days] 7 TAT REP [cal. days] 9 TAT OVH [cal. days] 9 Minimum Qty. [ea] 1 Part Numbers 4950242 4950862 4950882 4951093 4951652 M4950242 Offered Repairs (dependent on part number) Rep.Code Rep.No Repair Description Rep.Type Price per ea | - | 7 | 8 | 1.710
2019 | Lufthansa | CFM56-5B | Accessories | HARNESS-WIRING EGT 2TC | 77-21-25 | SDV2-100QGW1 | HAM | 301-780-201-0 | TST | Test |  | - | 7 | 8 | 970
2019 | Lufthansa | CFM56-5B | Accessories | HARNESS-WIRING EGT 2TC | 77-21-25 | SDV2-100QGW1 | HAM | 301-780-201-0 | REP | Repair | IL COOLER Section Accessories ATA-Capter 49-91-03, 49-91-00, 49-00-00 Place of Repair HAM Part-ID SDV2-11C4XTV TAT TST [cal. days] 7 TAT REP [cal. days] 9 TAT OVH [cal. days] 9 Minimum Qty. [ea] 1 Part Numbers 4950242 4950862 4950882 4951093 4951652 M4950242 Offered Repairs (dependent on part number) Rep.Code Rep.No Repair Description Rep.Type Price per ea | - | 7 | 8 | 1.710
2019 | Lufthansa | CFM56-5B | Accessories | HARNESS-WIRING EGT 2TC | 77-21-25 | SDV2-100QGW1 | HAM | 301-780-301-0 | TST | Test |  | - | 7 | 8 | 970
2019 | Lufthansa | CFM56-5B | Accessories | HARNESS-WIRING EGT 2TC | 77-21-25 | SDV2-100QGW1 | HAM | 301-780-301-0 | REP | Repair | IL COOLER Section Accessories ATA-Capter 49-91-03, 49-91-00, 49-00-00 Place of Repair HAM Part-ID SDV2-11C4XTV TAT TST [cal. days] 7 TAT REP [cal. days] 9 TAT OVH [cal. days] 9 Minimum Qty. [ea] 1 Part Numbers 4950242 4950862 4950882 4951093 4951652 M4950242 Offered Repairs (dependent on part number) Rep.Code Rep.No Repair Description Rep.Type Price per ea | - | 7 | 8 | 1.710
2019 | Lufthansa | CFM56-5B | Accessories | HARNESS-WIRING EGT 2TC | 77-21-25 | SDV2-100QGW1 | HAM | 301-784-201-0 | TST | Test |  | - | 7 | 8 | 970
2019 | Lufthansa | CFM56-5B | Accessories | HARNESS-WIRING EGT 2TC | 77-21-25 | SDV2-100QGW1 | HAM | 301-784-201-0 | REP | Repair | IL COOLER Section Accessories ATA-Capter 49-91-03, 49-91-00, 49-00-00 Place of Repair HAM Part-ID SDV2-11C4XTV TAT TST [cal. days] 7 TAT REP [cal. days] 9 TAT OVH [cal. days] 9 Minimum Qty. [ea] 1 Part Numbers 4950242 4950862 4950882 4951093 4951652 M4950242 Offered Repairs (dependent on part number) Rep.Code Rep.No Repair Description Rep.Type Price per ea | - | 7 | 8 | 1.710
2019 | Lufthansa | CFM56-5B | Accessories | HARNESS-WIRING EGT 2TC | 77-21-25 | SDV2-100QGW1 | HAM | 301-784-801-0 | TST | Test |  | - | 7 | 8 | 970
2019 | Lufthansa | CFM56-5B | Accessories | HARNESS-WIRING EGT 2TC | 77-21-25 | SDV2-100QGW1 | HAM | 301-784-801-0 | REP | Repair | IL COOLER Section Accessories ATA-Capter 49-91-03, 49-91-00, 49-00-00 Place of Repair HAM Part-ID SDV2-11C4XTV TAT TST [cal. days] 7 TAT REP [cal. days] 9 TAT OVH [cal. days] 9 Minimum Qty. [ea] 1 Part Numbers 4950242 4950862 4950882 4951093 4951652 M4950242 Offered Repairs (dependent on part number) Rep.Code Rep.No Repair Description Rep.Type Price per ea | - | 7 | 8 | 1.710
2019 | Lufthansa | CFM56-5B | Accessories | HARNESS-WIRING EGT 2TC | 77-21-25 | SDV2-100QGW1 | HAM | 301-785-001-0 | TST | Test |  | - | 7 | 8 | 970
2019 | Lufthansa | CFM56-5B | Accessories | HARNESS-WIRING EGT 2TC | 77-21-25 | SDV2-100QGW1 | HAM | 301-785-001-0 | REP | Repair | IL COOLER Section Accessories ATA-Capter 49-91-03, 49-91-00, 49-00-00 Place of Repair HAM Part-ID SDV2-11C4XTV TAT TST [cal. days] 7 TAT REP [cal. days] 9 TAT OVH [cal. days] 9 Minimum Qty. [ea] 1 Part Numbers 4950242 4950862 4950882 4951093 4951652 M4950242 Offered Repairs (dependent on part number) Rep.Code Rep.No Repair Description Rep.Type Price per ea | - | 7 | 8 | 1.710
2019 | Lufthansa | CFM56-5B | Accessories | HARNESS-WIRING EGT 2TC | 77-21-25 | SDV2-100QGW1 | HAM | 301-785-101-0 | TST | Test |  | - | 7 | 8 | 970
2019 | Lufthansa | CFM56-5B | Accessories | HARNESS-WIRING EGT 2TC | 77-21-25 | SDV2-100QGW1 | HAM | 301-785-101-0 | REP | Repair | IL COOLER Section Accessories ATA-Capter 49-91-03, 49-91-00, 49-00-00 Place of Repair HAM Part-ID SDV2-11C4XTV TAT TST [cal. days] 7 TAT REP [cal. days] 9 TAT OVH [cal. days] 9 Minimum Qty. [ea] 1 Part Numbers 4950242 4950862 4950882 4951093 4951652 M4950242 Offered Repairs (dependent on part number) Rep.Code Rep.No Repair Description Rep.Type Price per ea | - | 7 | 8 | 1.710
2019 | Lufthansa | CFM56-5B | Accessories | HARNESS-WIRING EGT 2TC | 77-21-25 | SDV2-100QGW1 | HAM | 301-785-202-0 | TST | Test |  | - | 7 | 8 | 970
2019 | Lufthansa | CFM56-5B | Accessories | HARNESS-WIRING EGT 2TC | 77-21-25 | SDV2-100QGW1 | HAM | 301-785-202-0 | REP | Repair | IL COOLER Section Accessories ATA-Capter 49-91-03, 49-91-00, 49-00-00 Place of Repair HAM Part-ID SDV2-11C4XTV TAT TST [cal. days] 7 TAT REP [cal. days] 9 TAT OVH [cal. days] 9 Minimum Qty. [ea] 1 Part Numbers 4950242 4950862 4950882 4951093 4951652 M4950242 Offered Repairs (dependent on part number) Rep.Code Rep.No Repair Description Rep.Type Price per ea | - | 7 | 8 | 1.710
2019 | Lufthansa | CFM56-5B | Accessories | HARNESS-WIRING EGT 2TC | 77-21-25 | SDV2-100QGW1 | HAM | 301-785-205-0 | TST | Test |  | - | 7 | 8 | 970
2019 | Lufthansa | CFM56-5B | Accessories | HARNESS-WIRING EGT 2TC | 77-21-25 | SDV2-100QGW1 | HAM | 301-785-205-0 | REP | Repair | IL COOLER Section Accessories ATA-Capter 49-91-03, 49-91-00, 49-00-00 Place of Repair HAM Part-ID SDV2-11C4XTV TAT TST [cal. days] 7 TAT REP [cal. days] 9 TAT OVH [cal. days] 9 Minimum Qty. [ea] 1 Part Numbers 4950242 4950862 4950882 4951093 4951652 M4950242 Offered Repairs (dependent on part number) Rep.Code Rep.No Repair Description Rep.Type Price per ea | - | 7 | 8 | 1.710
2019 | Lufthansa | CFM56-5B | Accessories | HARNESS-WIRING EGT 2TC | 77-21-25 | SDV2-100QGW1 | HAM | 301-797-201-0 | TST | Test |  | - | 7 | 8 | 970
2019 | Lufthansa | CFM56-5B | Accessories | HARNESS-WIRING EGT 2TC | 77-21-25 | SDV2-100QGW1 | HAM | 301-797-201-0 | REP | Repair | IL COOLER Section Accessories ATA-Capter 49-91-03, 49-91-00, 49-00-00 Place of Repair HAM Part-ID SDV2-11C4XTV TAT TST [cal. days] 7 TAT REP [cal. days] 9 TAT OVH [cal. days] 9 Minimum Qty. [ea] 1 Part Numbers 4950242 4950862 4950882 4951093 4951652 M4950242 Offered Repairs (dependent on part number) Rep.Code Rep.No Repair Description Rep.Type Price per ea | - | 7 | 8 | 1.710
2019 | Lufthansa | CFM56-5B | Accessories | HARNESS-WIRING EGT 2TC | 77-21-25 | SDV2-100QGW1 | HAM | 301-797-301-0 | TST | Test |  | - | 7 | 8 | 970
2019 | Lufthansa | CFM56-5B | Accessories | HARNESS-WIRING EGT 2TC | 77-21-25 | SDV2-100QGW1 | HAM | 301-797-301-0 | REP | Repair | IL COOLER Section Accessories ATA-Capter 49-91-03, 49-91-00, 49-00-00 Place of Repair HAM Part-ID SDV2-11C4XTV TAT TST [cal. days] 7 TAT REP [cal. days] 9 TAT OVH [cal. days] 9 Minimum Qty. [ea] 1 Part Numbers 4950242 4950862 4950882 4951093 4951652 M4950242 Offered Repairs (dependent on part number) Rep.Code Rep.No Repair Description Rep.Type Price per ea | - | 7 | 8 | 1.710
2019 | Lufthansa | CFM56-5B | Accessories | HARNESS-WIRING EGT 2TC | 77-21-25 | SDV2-100QGW1 | HAM | 9015M71P03 | TST | Test |  | - | 7 | 8 | 970
2019 | Lufthansa | CFM56-5B | Accessories | HARNESS-WIRING EGT 2TC | 77-21-25 | SDV2-100QGW1 | HAM | 9015M71P03 | REP | Repair | IL COOLER Section Accessories ATA-Capter 49-91-03, 49-91-00, 49-00-00 Place of Repair HAM Part-ID SDV2-11C4XTV TAT TST [cal. days] 7 TAT REP [cal. days] 9 TAT OVH [cal. days] 9 Minimum Qty. [ea] 1 Part Numbers 4950242 4950862 4950882 4951093 4951652 M4950242 Offered Repairs (dependent on part number) Rep.Code Rep.No Repair Description Rep.Type Price per ea | - | 7 | 8 | 1.710
2019 | Lufthansa | CFM56-5B | Accessories | HARNESS-WIRING EGT 2TC | 77-21-25 | SDV2-100QGW1 | HAM | 9037M17P03 | TST | Test |  | - | 7 | 8 | 970
2019 | Lufthansa | CFM56-5B | Accessories | HARNESS-WIRING EGT 2TC | 77-21-25 | SDV2-100QGW1 | HAM | 9037M17P03 | REP | Repair | IL COOLER Section Accessories ATA-Capter 49-91-03, 49-91-00, 49-00-00 Place of Repair HAM Part-ID SDV2-11C4XTV TAT TST [cal. days] 7 TAT REP [cal. days] 9 TAT OVH [cal. days] 9 Minimum Qty. [ea] 1 Part Numbers 4950242 4950862 4950882 4951093 4951652 M4950242 Offered Repairs (dependent on part number) Rep.Code Rep.No Repair Description Rep.Type Price per ea | - | 7 | 8 | 1.710
2019 | Lufthansa | CFM56-5B | Accessories | HARNESS-WIRING EGT 2TC | 77-21-25 | SDV2-100QGW1 | HAM | 9037M17P04 | TST | Test |  | - | 7 | 8 | 970
2019 | Lufthansa | CFM56-5B | Accessories | HARNESS-WIRING EGT 2TC | 77-21-25 | SDV2-100QGW1 | HAM | 9037M17P04 | REP | Repair | IL COOLER Section Accessories ATA-Capter 49-91-03, 49-91-00, 49-00-00 Place of Repair HAM Part-ID SDV2-11C4XTV TAT TST [cal. days] 7 TAT REP [cal. days] 9 TAT OVH [cal. days] 9 Minimum Qty. [ea] 1 Part Numbers 4950242 4950862 4950882 4951093 4951652 M4950242 Offered Repairs (dependent on part number) Rep.Code Rep.No Repair Description Rep.Type Price per ea | - | 7 | 8 | 1.710
2019 | Lufthansa | CFM56-5B | Accessories | HARNESS-WIRING EGT 2TC | 77-21-25 | SDV2-100QGW1 | HAM | 9055M90P04 | TST | Test |  | - | 7 | 8 | 970
2019 | Lufthansa | CFM56-5B | Accessories | HARNESS-WIRING EGT 2TC | 77-21-25 | SDV2-100QGW1 | HAM | 9055M90P04 | REP | Repair | IL COOLER Section Accessories ATA-Capter 49-91-03, 49-91-00, 49-00-00 Place of Repair HAM Part-ID SDV2-11C4XTV TAT TST [cal. days] 7 TAT REP [cal. days] 9 TAT OVH [cal. days] 9 Minimum Qty. [ea] 1 Part Numbers 4950242 4950862 4950882 4951093 4951652 M4950242 Offered Repairs (dependent on part number) Rep.Code Rep.No Repair Description Rep.Type Price per ea | - | 7 | 8 | 1.710
2019 | Lufthansa | CFM56-5B | Accessories | HARNESS-WIRING EGT 2TC | 77-21-25 | SDV2-100QGW1 | HAM | CA130-00 | TST | Test |  | - | 7 | 8 | 970
2019 | Lufthansa | CFM56-5B | Accessories | HARNESS-WIRING EGT 2TC | 77-21-25 | SDV2-100QGW1 | HAM | CA130-00 | REP | Repair | IL COOLER Section Accessories ATA-Capter 49-91-03, 49-91-00, 49-00-00 Place of Repair HAM Part-ID SDV2-11C4XTV TAT TST [cal. days] 7 TAT REP [cal. days] 9 TAT OVH [cal. days] 9 Minimum Qty. [ea] 1 Part Numbers 4950242 4950862 4950882 4951093 4951652 M4950242 Offered Repairs (dependent on part number) Rep.Code Rep.No Repair Description Rep.Type Price per ea | - | 7 | 8 | 1.710
2019 | Lufthansa | CFM56-5B | Accessories | HARNESS-WIRING EGT 2TC | 77-21-25 | SDV2-100QGW1 | HAM | CA131-00 | TST | Test |  | - | 7 | 8 | 970
2019 | Lufthansa | CFM56-5B | Accessories | HARNESS-WIRING EGT 2TC | 77-21-25 | SDV2-100QGW1 | HAM | CA131-00 | REP | Repair | IL COOLER Section Accessories ATA-Capter 49-91-03, 49-91-00, 49-00-00 Place of Repair HAM Part-ID SDV2-11C4XTV TAT TST [cal. days] 7 TAT REP [cal. days] 9 TAT OVH [cal. days] 9 Minimum Qty. [ea] 1 Part Numbers 4950242 4950862 4950882 4951093 4951652 M4950242 Offered Repairs (dependent on part number) Rep.Code Rep.No Repair Description Rep.Type Price per ea | - | 7 | 8 | 1.710
2019 | Lufthansa | CFM56-5B | Accessories | HARNESS-WIRING EGT 2TC | 77-21-25 | SDV2-100QGW1 | HAM | CA132-00 | TST | Test |  | - | 7 | 8 | 970
2019 | Lufthansa | CFM56-5B | Accessories | HARNESS-WIRING EGT 2TC | 77-21-25 | SDV2-100QGW1 | HAM | CA132-00 | REP | Repair | IL COOLER Section Accessories ATA-Capter 49-91-03, 49-91-00, 49-00-00 Place of Repair HAM Part-ID SDV2-11C4XTV TAT TST [cal. days] 7 TAT REP [cal. days] 9 TAT OVH [cal. days] 9 Minimum Qty. [ea] 1 Part Numbers 4950242 4950862 4950882 4951093 4951652 M4950242 Offered Repairs (dependent on part number) Rep.Code Rep.No Repair Description Rep.Type Price per ea | - | 7 | 8 | 1.710
2019 | Lufthansa | CFM56-5B | Accessories | HARNESS-WIRING EGT 2TC | 77-21-25 | SDV2-100QGW1 | HAM | TC173-00 | TST | Test |  | - | 7 | 8 | 970
2019 | Lufthansa | CFM56-5B | Accessories | HARNESS-WIRING EGT 2TC | 77-21-25 | SDV2-100QGW1 | HAM | TC173-00 | REP | Repair | IL COOLER Section Accessories ATA-Capter 49-91-03, 49-91-00, 49-00-00 Place of Repair HAM Part-ID SDV2-11C4XTV TAT TST [cal. days] 7 TAT REP [cal. days] 9 TAT OVH [cal. days] 9 Minimum Qty. [ea] 1 Part Numbers 4950242 4950862 4950882 4951093 4951652 M4950242 Offered Repairs (dependent on part number) Rep.Code Rep.No Repair Description Rep.Type Price per ea | - | 7 | 8 | 1.710
2019 | Lufthansa | CFM56-5B | Accessories | HARNESS-WIRING EGT 2TC | 77-21-25 | SDV2-100QGW1 | HAM | TC174-00 | TST | Test |  | - | 7 | 8 | 970
2019 | Lufthansa | CFM56-5B | Accessories | HARNESS-WIRING EGT 2TC | 77-21-25 | SDV2-100QGW1 | HAM | TC174-00 | REP | Repair | IL COOLER Section Accessories ATA-Capter 49-91-03, 49-91-00, 49-00-00 Place of Repair HAM Part-ID SDV2-11C4XTV TAT TST [cal. days] 7 TAT REP [cal. days] 9 TAT OVH [cal. days] 9 Minimum Qty. [ea] 1 Part Numbers 4950242 4950862 4950882 4951093 4951652 M4950242 Offered Repairs (dependent on part number) Rep.Code Rep.No Repair Description Rep.Type Price per ea | - | 7 | 8 | 1.710
2019 | Lufthansa | CFM56-5B | Accessories | HARNESS-WIRING EGT 2TC | 77-21-25 | SDV2-100QGW1 | HAM | TC174-01 | TST | Test |  | - | 7 | 8 | 970
2019 | Lufthansa | CFM56-5B | Accessories | HARNESS-WIRING EGT 2TC | 77-21-25 | SDV2-100QGW1 | HAM | TC174-01 | REP | Repair | IL COOLER Section Accessories ATA-Capter 49-91-03, 49-91-00, 49-00-00 Place of Repair HAM Part-ID SDV2-11C4XTV TAT TST [cal. days] 7 TAT REP [cal. days] 9 TAT OVH [cal. days] 9 Minimum Qty. [ea] 1 Part Numbers 4950242 4950862 4950882 4951093 4951652 M4950242 Offered Repairs (dependent on part number) Rep.Code Rep.No Repair Description Rep.Type Price per ea | - | 7 | 8 | 1.710
2019 | Lufthansa | CFM56-5B | Accessories | HARNESS-WIRING EGT 2TC | 77-21-25 | SDV2-100QGW1 | HAM | TC174-02 | TST | Test |  | - | 7 | 8 | 970
2019 | Lufthansa | CFM56-5B | Accessories | HARNESS-WIRING EGT 2TC | 77-21-25 | SDV2-100QGW1 | HAM | TC174-02 | REP | Repair | IL COOLER Section Accessories ATA-Capter 49-91-03, 49-91-00, 49-00-00 Place of Repair HAM Part-ID SDV2-11C4XTV TAT TST [cal. days] 7 TAT REP [cal. days] 9 TAT OVH [cal. days] 9 Minimum Qty. [ea] 1 Part Numbers 4950242 4950862 4950882 4951093 4951652 M4950242 Offered Repairs (dependent on part number) Rep.Code Rep.No Repair Description Rep.Type Price per ea | - | 7 | 8 | 1.710
2019 | Lufthansa | CFM56-5B | Accessories | HARNESS-WIRING EGT 2TC | 77-21-25 | SDV2-100QGW1 | HAM | TC194-00 | TST | Test |  | - | 7 | 8 | 970
2019 | Lufthansa | CFM56-5B | Accessories | HARNESS-WIRING EGT 2TC | 77-21-25 | SDV2-100QGW1 | HAM | TC194-00 | REP | Repair | IL COOLER Section Accessories ATA-Capter 49-91-03, 49-91-00, 49-00-00 Place of Repair HAM Part-ID SDV2-11C4XTV TAT TST [cal. days] 7 TAT REP [cal. days] 9 TAT OVH [cal. days] 9 Minimum Qty. [ea] 1 Part Numbers 4950242 4950862 4950882 4951093 4951652 M4950242 Offered Repairs (dependent on part number) Rep.Code Rep.No Repair Description Rep.Type Price per ea | - | 7 | 8 | 1.710
2019 | Lufthansa | CFM56-5B | Accessories | HARNESS-WIRING EGT 2TC | 77-21-25 | SDV2-100QGW1 | HAM | TC194-02 | TST | Test |  | - | 7 | 8 | 970
2019 | Lufthansa | CFM56-5B | Accessories | HARNESS-WIRING EGT 2TC | 77-21-25 | SDV2-100QGW1 | HAM | TC194-02 | REP | Repair | IL COOLER Section Accessories ATA-Capter 49-91-03, 49-91-00, 49-00-00 Place of Repair HAM Part-ID SDV2-11C4XTV TAT TST [cal. days] 7 TAT REP [cal. days] 9 TAT OVH [cal. days] 9 Minimum Qty. [ea] 1 Part Numbers 4950242 4950862 4950882 4951093 4951652 M4950242 Offered Repairs (dependent on part number) Rep.Code Rep.No Repair Description Rep.Type Price per ea | - | 7 | 8 | 1.710
2019 | Lufthansa | CFM56-5B | Accessories | HARNESS-WIRING EGT 2TC | 77-21-25 | SDV2-100QGW1 | HAM | TC195-00 | TST | Test |  | - | 7 | 8 | 970
2019 | Lufthansa | CFM56-5B | Accessories | HARNESS-WIRING EGT 2TC | 77-21-25 | SDV2-100QGW1 | HAM | TC195-00 | REP | Repair | IL COOLER Section Accessories ATA-Capter 49-91-03, 49-91-00, 49-00-00 Place of Repair HAM Part-ID SDV2-11C4XTV TAT TST [cal. days] 7 TAT REP [cal. days] 9 TAT OVH [cal. days] 9 Minimum Qty. [ea] 1 Part Numbers 4950242 4950862 4950882 4951093 4951652 M4950242 Offered Repairs (dependent on part number) Rep.Code Rep.No Repair Description Rep.Type Price per ea | - | 7 | 8 | 1.710
2019 | Lufthansa | CFM56-5B | Accessories | HARNESS-WIRING EGT 2TC | 77-21-25 | SDV2-100QGW1 | HAM | TC195-01 | TST | Test |  | - | 7 | 8 | 970
2019 | Lufthansa | CFM56-5B | Accessories | HARNESS-WIRING EGT 2TC | 77-21-25 | SDV2-100QGW1 | HAM | TC195-01 | REP | Repair | IL COOLER Section Accessories ATA-Capter 49-91-03, 49-91-00, 49-00-00 Place of Repair HAM Part-ID SDV2-11C4XTV TAT TST [cal. days] 7 TAT REP [cal. days] 9 TAT OVH [cal. days] 9 Minimum Qty. [ea] 1 Part Numbers 4950242 4950862 4950882 4951093 4951652 M4950242 Offered Repairs (dependent on part number) Rep.Code Rep.No Repair Description Rep.Type Price per ea | - | 7 | 8 | 1.710
2019 | Lufthansa | CFM56-5B | Accessories | HARNESS-WIRING EGT 2TC | 77-21-25 | SDV2-100QGW1 | HAM | TC195-02 | TST | Test |  | - | 7 | 8 | 970
2019 | Lufthansa | CFM56-5B | Accessories | HARNESS-WIRING EGT 2TC | 77-21-25 | SDV2-100QGW1 | HAM | TC195-02 | REP | Repair | IL COOLER Section Accessories ATA-Capter 49-91-03, 49-91-00, 49-00-00 Place of Repair HAM Part-ID SDV2-11C4XTV TAT TST [cal. days] 7 TAT REP [cal. days] 9 TAT OVH [cal. days] 9 Minimum Qty. [ea] 1 Part Numbers 4950242 4950862 4950882 4951093 4951652 M4950242 Offered Repairs (dependent on part number) Rep.Code Rep.No Repair Description Rep.Type Price per ea | - | 7 | 8 | 1.710
2019 | Lufthansa | CFM56-5B | Accessories | HARNESS-WIRING EGT 2TC | 77-21-25 | SDV2-100QGW1 | HAM | TC200-00 | TST | Test |  | - | 7 | 8 | 970
2019 | Lufthansa | CFM56-5B | Accessories | HARNESS-WIRING EGT 2TC | 77-21-25 | SDV2-100QGW1 | HAM | TC200-00 | REP | Repair | IL COOLER Section Accessories ATA-Capter 49-91-03, 49-91-00, 49-00-00 Place of Repair HAM Part-ID SDV2-11C4XTV TAT TST [cal. days] 7 TAT REP [cal. days] 9 TAT OVH [cal. days] 9 Minimum Qty. [ea] 1 Part Numbers 4950242 4950862 4950882 4951093 4951652 M4950242 Offered Repairs (dependent on part number) Rep.Code Rep.No Repair Description Rep.Type Price per ea | - | 7 | 8 | 1.710
2019 | Lufthansa | CFM56-5B | Accessories | HARNESS-WIRING EGT 2TC | 77-21-25 | SDV2-100QGW1 | HAM | TC200-01 | TST | Test |  | - | 7 | 8 | 970
2019 | Lufthansa | CFM56-5B | Accessories | HARNESS-WIRING EGT 2TC | 77-21-25 | SDV2-100QGW1 | HAM | TC200-01 | REP | Repair | IL COOLER Section Accessories ATA-Capter 49-91-03, 49-91-00, 49-00-00 Place of Repair HAM Part-ID SDV2-11C4XTV TAT TST [cal. days] 7 TAT REP [cal. days] 9 TAT OVH [cal. days] 9 Minimum Qty. [ea] 1 Part Numbers 4950242 4950862 4950882 4951093 4951652 M4950242 Offered Repairs (dependent on part number) Rep.Code Rep.No Repair Description Rep.Type Price per ea | - | 7 | 8 | 1.710
2019 | Lufthansa | CFM56-5B | Accessories | HARNESS-WIRING EGT 2TC | 77-21-25 | SDV2-100QGW1 | HAM | TC200-01ACS | TST | Test |  | - | 7 | 8 | 970
2019 | Lufthansa | CFM56-5B | Accessories | HARNESS-WIRING EGT 2TC | 77-21-25 | SDV2-100QGW1 | HAM | TC200-01ACS | REP | Repair | IL COOLER Section Accessories ATA-Capter 49-91-03, 49-91-00, 49-00-00 Place of Repair HAM Part-ID SDV2-11C4XTV TAT TST [cal. days] 7 TAT REP [cal. days] 9 TAT OVH [cal. days] 9 Minimum Qty. [ea] 1 Part Numbers 4950242 4950862 4950882 4951093 4951652 M4950242 Offered Repairs (dependent on part number) Rep.Code Rep.No Repair Description Rep.Type Price per ea | - | 7 | 8 | 1.710
2019 | Lufthansa | CFM56-5B | Accessories | HARNESS-WIRING EGT 2TC | 77-21-25 | SDV2-100QGW1 | HAM | TC200-02 | TST | Test |  | - | 7 | 8 | 970
2019 | Lufthansa | CFM56-5B | Accessories | HARNESS-WIRING EGT 2TC | 77-21-25 | SDV2-100QGW1 | HAM | TC200-02 | REP | Repair | IL COOLER Section Accessories ATA-Capter 49-91-03, 49-91-00, 49-00-00 Place of Repair HAM Part-ID SDV2-11C4XTV TAT TST [cal. days] 7 TAT REP [cal. days] 9 TAT OVH [cal. days] 9 Minimum Qty. [ea] 1 Part Numbers 4950242 4950862 4950882 4951093 4951652 M4950242 Offered Repairs (dependent on part number) Rep.Code Rep.No Repair Description Rep.Type Price per ea | - | 7 | 8 | 1.710
2019 | Lufthansa | CFM56-5B | Accessories | HARNESS-WIRING EGT 2TC | 77-21-25 | SDV2-100QGW1 | HAM | TC201-01 | TST | Test |  | - | 7 | 8 | 970
2019 | Lufthansa | CFM56-5B | Accessories | HARNESS-WIRING EGT 2TC | 77-21-25 | SDV2-100QGW1 | HAM | TC201-01 | REP | Repair | IL COOLER Section Accessories ATA-Capter 49-91-03, 49-91-00, 49-00-00 Place of Repair HAM Part-ID SDV2-11C4XTV TAT TST [cal. days] 7 TAT REP [cal. days] 9 TAT OVH [cal. days] 9 Minimum Qty. [ea] 1 Part Numbers 4950242 4950862 4950882 4951093 4951652 M4950242 Offered Repairs (dependent on part number) Rep.Code Rep.No Repair Description Rep.Type Price per ea | - | 7 | 8 | 1.710
2019 | Lufthansa | CFM56-5B | Accessories | HARNESS-WIRING EGT 2TC | 77-21-25 | SDV2-100QGW1 | HAM | TC215-00 | TST | Test |  | - | 7 | 8 | 970
2019 | Lufthansa | CFM56-5B | Accessories | HARNESS-WIRING EGT 2TC | 77-21-25 | SDV2-100QGW1 | HAM | TC215-00 | REP | Repair | IL COOLER Section Accessories ATA-Capter 49-91-03, 49-91-00, 49-00-00 Place of Repair HAM Part-ID SDV2-11C4XTV TAT TST [cal. days] 7 TAT REP [cal. days] 9 TAT OVH [cal. days] 9 Minimum Qty. [ea] 1 Part Numbers 4950242 4950862 4950882 4951093 4951652 M4950242 Offered Repairs (dependent on part number) Rep.Code Rep.No Repair Description Rep.Type Price per ea | - | 7 | 8 | 1.710
2019 | Lufthansa | CFM56-5B | Accessories | HARNESS-WIRING EGT 2TC | 77-21-25 | SDV2-100QGW1 | HAM | TC235-00 | TST | Test |  | - | 7 | 8 | 970
2019 | Lufthansa | CFM56-5B | Accessories | HARNESS-WIRING EGT 2TC | 77-21-25 | SDV2-100QGW1 | HAM | TC235-00 | REP | Repair | IL COOLER Section Accessories ATA-Capter 49-91-03, 49-91-00, 49-00-00 Place of Repair HAM Part-ID SDV2-11C4XTV TAT TST [cal. days] 7 TAT REP [cal. days] 9 TAT OVH [cal. days] 9 Minimum Qty. [ea] 1 Part Numbers 4950242 4950862 4950882 4951093 4951652 M4950242 Offered Repairs (dependent on part number) Rep.Code Rep.No Repair Description Rep.Type Price per ea | - | 7 | 8 | 1.710
2019 | Lufthansa | CFM56-5B | Accessories | HARNESS-WIRING EGT 2TC | 77-21-25 | SDV2-100QGW1 | HAM | TC236-00 | TST | Test |  | - | 7 | 8 | 970
2019 | Lufthansa | CFM56-5B | Accessories | HARNESS-WIRING EGT 2TC | 77-21-25 | SDV2-100QGW1 | HAM | TC236-00 | REP | Repair | IL COOLER Section Accessories ATA-Capter 49-91-03, 49-91-00, 49-00-00 Place of Repair HAM Part-ID SDV2-11C4XTV TAT TST [cal. days] 7 TAT REP [cal. days] 9 TAT OVH [cal. days] 9 Minimum Qty. [ea] 1 Part Numbers 4950242 4950862 4950882 4951093 4951652 M4950242 Offered Repairs (dependent on part number) Rep.Code Rep.No Repair Description Rep.Type Price per ea | - | 7 | 8 | 1.710
2019 | Lufthansa | CFM56-5B | Accessories | HARNESS-WIRING EGT 2TC | 77-21-25 | SDV2-100QGW1 | HAM | TC254-01 | TST | Test |  | - | 7 | 8 | 970
2019 | Lufthansa | CFM56-5B | Accessories | HARNESS-WIRING EGT 2TC | 77-21-25 | SDV2-100QGW1 | HAM | TC254-01 | REP | Repair | IL COOLER Section Accessories ATA-Capter 49-91-03, 49-91-00, 49-00-00 Place of Repair HAM Part-ID SDV2-11C4XTV TAT TST [cal. days] 7 TAT REP [cal. days] 9 TAT OVH [cal. days] 9 Minimum Qty. [ea] 1 Part Numbers 4950242 4950862 4950882 4951093 4951652 M4950242 Offered Repairs (dependent on part number) Rep.Code Rep.No Repair Description Rep.Type Price per ea | - | 7 | 8 | 1.710
2019 | Lufthansa | CFM56-5B | Accessories | HARNESS-WIRING EGT 2TC | 77-21-25 | SDV2-100QGW1 | HAM | TC254-02 | TST | Test |  | - | 7 | 8 | 970
2019 | Lufthansa | CFM56-5B | Accessories | HARNESS-WIRING EGT 2TC | 77-21-25 | SDV2-100QGW1 | HAM | TC254-02 | REP | Repair | IL COOLER Section Accessories ATA-Capter 49-91-03, 49-91-00, 49-00-00 Place of Repair HAM Part-ID SDV2-11C4XTV TAT TST [cal. days] 7 TAT REP [cal. days] 9 TAT OVH [cal. days] 9 Minimum Qty. [ea] 1 Part Numbers 4950242 4950862 4950882 4951093 4951652 M4950242 Offered Repairs (dependent on part number) Rep.Code Rep.No Repair Description Rep.Type Price per ea | - | 7 | 8 | 1.710
2019 | Lufthansa | CFM56-5B | Accessories | HARNESS-WIRING EGT 2TC | 77-21-25 | SDV2-100QGW1 | HAM | TC255-01 | TST | Test |  | - | 7 | 8 | 970
2019 | Lufthansa | CFM56-5B | Accessories | HARNESS-WIRING EGT 2TC | 77-21-25 | SDV2-100QGW1 | HAM | TC255-01 | REP | Repair | IL COOLER Section Accessories ATA-Capter 49-91-03, 49-91-00, 49-00-00 Place of Repair HAM Part-ID SDV2-11C4XTV TAT TST [cal. days] 7 TAT REP [cal. days] 9 TAT OVH [cal. days] 9 Minimum Qty. [ea] 1 Part Numbers 4950242 4950862 4950882 4951093 4951652 M4950242 Offered Repairs (dependent on part number) Rep.Code Rep.No Repair Description Rep.Type Price per ea | - | 7 | 8 | 1.710
2019 | Lufthansa | CFM56-5B | Accessories | HARNESS-WIRING EGT 2TC | 77-21-25 | SDV2-100QGW1 | HAM | TC255-02 | TST | Test |  | - | 7 | 8 | 970
2019 | Lufthansa | CFM56-5B | Accessories | HARNESS-WIRING EGT 2TC | 77-21-25 | SDV2-100QGW1 | HAM | TC255-02 | REP | Repair | IL COOLER Section Accessories ATA-Capter 49-91-03, 49-91-00, 49-00-00 Place of Repair HAM Part-ID SDV2-11C4XTV TAT TST [cal. days] 7 TAT REP [cal. days] 9 TAT OVH [cal. days] 9 Minimum Qty. [ea] 1 Part Numbers 4950242 4950862 4950882 4951093 4951652 M4950242 Offered Repairs (dependent on part number) Rep.Code Rep.No Repair Description Rep.Type Price per ea | - | 7 | 8 | 1.710
2019 | Lufthansa | CFM56-5B | Accessories | HARNESS-WIRING EGT 2TC | 77-21-25 | SDV2-100QGW1 | HAM | TC255-03 | TST | Test |  | - | 7 | 8 | 970
2019 | Lufthansa | CFM56-5B | Accessories | HARNESS-WIRING EGT 2TC | 77-21-25 | SDV2-100QGW1 | HAM | TC255-03 | REP | Repair | IL COOLER Section Accessories ATA-Capter 49-91-03, 49-91-00, 49-00-00 Place of Repair HAM Part-ID SDV2-11C4XTV TAT TST [cal. days] 7 TAT REP [cal. days] 9 TAT OVH [cal. days] 9 Minimum Qty. [ea] 1 Part Numbers 4950242 4950862 4950882 4951093 4951652 M4950242 Offered Repairs (dependent on part number) Rep.Code Rep.No Repair Description Rep.Type Price per ea | - | 7 | 8 | 1.710
2019 | Lufthansa | CFM56-5B | Accessories | HARNESS-WIRING EGT 2TC | 77-21-25 | SDV2-100QGW1 | HAM | TC255-04 | TST | Test |  | - | 7 | 8 | 970
2019 | Lufthansa | CFM56-5B | Accessories | HARNESS-WIRING EGT 2TC | 77-21-25 | SDV2-100QGW1 | HAM | TC255-04 | REP | Repair | IL COOLER Section Accessories ATA-Capter 49-91-03, 49-91-00, 49-00-00 Place of Repair HAM Part-ID SDV2-11C4XTV TAT TST [cal. days] 7 TAT REP [cal. days] 9 TAT OVH [cal. days] 9 Minimum Qty. [ea] 1 Part Numbers 4950242 4950862 4950882 4951093 4951652 M4950242 Offered Repairs (dependent on part number) Rep.Code Rep.No Repair Description Rep.Type Price per ea | - | 7 | 8 | 1.710
2019 | Lufthansa | CFM56-5B | Accessories | HARNESS-WIRING EGT 2TC | 77-21-25 | SDV2-100QGW1 | HAM | TC262-00 | TST | Test |  | - | 7 | 8 | 970
2019 | Lufthansa | CFM56-5B | Accessories | HARNESS-WIRING EGT 2TC | 77-21-25 | SDV2-100QGW1 | HAM | TC262-00 | REP | Repair | IL COOLER Section Accessories ATA-Capter 49-91-03, 49-91-00, 49-00-00 Place of Repair HAM Part-ID SDV2-11C4XTV TAT TST [cal. days] 7 TAT REP [cal. days] 9 TAT OVH [cal. days] 9 Minimum Qty. [ea] 1 Part Numbers 4950242 4950862 4950882 4951093 4951652 M4950242 Offered Repairs (dependent on part number) Rep.Code Rep.No Repair Description Rep.Type Price per ea | - | 7 | 8 | 1.710
2019 | Lufthansa | CFM56-5B | Accessories | HARNESS-WIRING EGT 2TC | 77-21-25 | SDV2-100QGW1 | HAM | TC262-01 | TST | Test |  | - | 7 | 8 | 970
2019 | Lufthansa | CFM56-5B | Accessories | HARNESS-WIRING EGT 2TC | 77-21-25 | SDV2-100QGW1 | HAM | TC262-01 | REP | Repair | IL COOLER Section Accessories ATA-Capter 49-91-03, 49-91-00, 49-00-00 Place of Repair HAM Part-ID SDV2-11C4XTV TAT TST [cal. days] 7 TAT REP [cal. days] 9 TAT OVH [cal. days] 9 Minimum Qty. [ea] 1 Part Numbers 4950242 4950862 4950882 4951093 4951652 M4950242 Offered Repairs (dependent on part number) Rep.Code Rep.No Repair Description Rep.Type Price per ea | - | 7 | 8 | 1.710
2019 | Lufthansa | CFM56-5B | Accessories | HARNESS-WIRING EGT 2TC | 77-21-25 | SDV2-100QGW1 | HAM | TC262-02 | TST | Test |  | - | 7 | 8 | 970
2019 | Lufthansa | CFM56-5B | Accessories | HARNESS-WIRING EGT 2TC | 77-21-25 | SDV2-100QGW1 | HAM | TC262-02 | REP | Repair | IL COOLER Section Accessories ATA-Capter 49-91-03, 49-91-00, 49-00-00 Place of Repair HAM Part-ID SDV2-11C4XTV TAT TST [cal. days] 7 TAT REP [cal. days] 9 TAT OVH [cal. days] 9 Minimum Qty. [ea] 1 Part Numbers 4950242 4950862 4950882 4951093 4951652 M4950242 Offered Repairs (dependent on part number) Rep.Code Rep.No Repair Description Rep.Type Price per ea | - | 7 | 8 | 1.710
2019 | Lufthansa | CFM56-5B | Accessories | HARNESS-WIRING EGT 2TC | 77-21-25 | SDV2-100QGW1 | HAM | TC263-00 | TST | Test |  | - | 7 | 8 | 970
2019 | Lufthansa | CFM56-5B | Accessories | HARNESS-WIRING EGT 2TC | 77-21-25 | SDV2-100QGW1 | HAM | TC263-00 | REP | Repair | IL COOLER Section Accessories ATA-Capter 49-91-03, 49-91-00, 49-00-00 Place of Repair HAM Part-ID SDV2-11C4XTV TAT TST [cal. days] 7 TAT REP [cal. days] 9 TAT OVH [cal. days] 9 Minimum Qty. [ea] 1 Part Numbers 4950242 4950862 4950882 4951093 4951652 M4950242 Offered Repairs (dependent on part number) Rep.Code Rep.No Repair Description Rep.Type Price per ea | - | 7 | 8 | 1.710
2019 | Lufthansa | CFM56-5B | Accessories | HARNESS-WIRING EGT 2TC | 77-21-25 | SDV2-100QGW1 | HAM | TC263-01 | TST | Test |  | - | 7 | 8 | 970
2019 | Lufthansa | CFM56-5B | Accessories | HARNESS-WIRING EGT 2TC | 77-21-25 | SDV2-100QGW1 | HAM | TC263-01 | REP | Repair | IL COOLER Section Accessories ATA-Capter 49-91-03, 49-91-00, 49-00-00 Place of Repair HAM Part-ID SDV2-11C4XTV TAT TST [cal. days] 7 TAT REP [cal. days] 9 TAT OVH [cal. days] 9 Minimum Qty. [ea] 1 Part Numbers 4950242 4950862 4950882 4951093 4951652 M4950242 Offered Repairs (dependent on part number) Rep.Code Rep.No Repair Description Rep.Type Price per ea | - | 7 | 8 | 1.710
2019 | Lufthansa | CFM56-5B | Accessories | HARNESS-WIRING EGT 2TC | 77-21-25 | SDV2-100QGW1 | HAM | TC263-02 | TST | Test |  | - | 7 | 8 | 970
2019 | Lufthansa | CFM56-5B | Accessories | HARNESS-WIRING EGT 2TC | 77-21-25 | SDV2-100QGW1 | HAM | TC263-02 | REP | Repair | IL COOLER Section Accessories ATA-Capter 49-91-03, 49-91-00, 49-00-00 Place of Repair HAM Part-ID SDV2-11C4XTV TAT TST [cal. days] 7 TAT REP [cal. days] 9 TAT OVH [cal. days] 9 Minimum Qty. [ea] 1 Part Numbers 4950242 4950862 4950882 4951093 4951652 M4950242 Offered Repairs (dependent on part number) Rep.Code Rep.No Repair Description Rep.Type Price per ea | - | 7 | 8 | 1.710
2019 | Lufthansa | CFM56-5B | Accessories | HARNESS-WIRING EGT 2TC | 77-21-25 | SDV2-100QGW1 | HAM | TC266-00 | TST | Test |  | - | 7 | 8 | 970
2019 | Lufthansa | CFM56-5B | Accessories | HARNESS-WIRING EGT 2TC | 77-21-25 | SDV2-100QGW1 | HAM | TC266-00 | REP | Repair | IL COOLER Section Accessories ATA-Capter 49-91-03, 49-91-00, 49-00-00 Place of Repair HAM Part-ID SDV2-11C4XTV TAT TST [cal. days] 7 TAT REP [cal. days] 9 TAT OVH [cal. days] 9 Minimum Qty. [ea] 1 Part Numbers 4950242 4950862 4950882 4951093 4951652 M4950242 Offered Repairs (dependent on part number) Rep.Code Rep.No Repair Description Rep.Type Price per ea | - | 7 | 8 | 1.710
2019 | Lufthansa | CFM56-5B | Accessories | HARNESS-WIRING EGT 2TC | 77-21-25 | SDV2-100QGW1 | HAM | TC266-01 | TST | Test |  | - | 7 | 8 | 970
2019 | Lufthansa | CFM56-5B | Accessories | HARNESS-WIRING EGT 2TC | 77-21-25 | SDV2-100QGW1 | HAM | TC266-01 | REP | Repair | IL COOLER Section Accessories ATA-Capter 49-91-03, 49-91-00, 49-00-00 Place of Repair HAM Part-ID SDV2-11C4XTV TAT TST [cal. days] 7 TAT REP [cal. days] 9 TAT OVH [cal. days] 9 Minimum Qty. [ea] 1 Part Numbers 4950242 4950862 4950882 4951093 4951652 M4950242 Offered Repairs (dependent on part number) Rep.Code Rep.No Repair Description Rep.Type Price per ea | - | 7 | 8 | 1.710
2019 | Lufthansa | CFM56-5B | Accessories | HARNESS-WIRING EGT 2TC | 77-21-25 | SDV2-100QGW1 | HAM | TC272-00 | TST | Test |  | - | 7 | 8 | 970
2019 | Lufthansa | CFM56-5B | Accessories | HARNESS-WIRING EGT 2TC | 77-21-25 | SDV2-100QGW1 | HAM | TC272-00 | REP | Repair | IL COOLER Section Accessories ATA-Capter 49-91-03, 49-91-00, 49-00-00 Place of Repair HAM Part-ID SDV2-11C4XTV TAT TST [cal. days] 7 TAT REP [cal. days] 9 TAT OVH [cal. days] 9 Minimum Qty. [ea] 1 Part Numbers 4950242 4950862 4950882 4951093 4951652 M4950242 Offered Repairs (dependent on part number) Rep.Code Rep.No Repair Description Rep.Type Price per ea | - | 7 | 8 | 1.710
2019 | Lufthansa | CFM56-5B | Accessories | HARNESS-WIRING EGT 2TC | 77-21-25 | SDV2-100QGW1 | HAM | TC272-01 | TST | Test |  | - | 7 | 8 | 970
2019 | Lufthansa | CFM56-5B | Accessories | HARNESS-WIRING EGT 2TC | 77-21-25 | SDV2-100QGW1 | HAM | TC272-01 | REP | Repair | IL COOLER Section Accessories ATA-Capter 49-91-03, 49-91-00, 49-00-00 Place of Repair HAM Part-ID SDV2-11C4XTV TAT TST [cal. days] 7 TAT REP [cal. days] 9 TAT OVH [cal. days] 9 Minimum Qty. [ea] 1 Part Numbers 4950242 4950862 4950882 4951093 4951652 M4950242 Offered Repairs (dependent on part number) Rep.Code Rep.No Repair Description Rep.Type Price per ea | - | 7 | 8 | 1.710
2019 | Lufthansa | CFM56-5B | Accessories | HARNESS-WIRING EGT 2TC | 77-21-25 | SDV2-100QGW1 | HAM | TC272-01ACS | TST | Test |  | - | 7 | 8 | 970
2019 | Lufthansa | CFM56-5B | Accessories | HARNESS-WIRING EGT 2TC | 77-21-25 | SDV2-100QGW1 | HAM | TC272-01ACS | REP | Repair | IL COOLER Section Accessories ATA-Capter 49-91-03, 49-91-00, 49-00-00 Place of Repair HAM Part-ID SDV2-11C4XTV TAT TST [cal. days] 7 TAT REP [cal. days] 9 TAT OVH [cal. days] 9 Minimum Qty. [ea] 1 Part Numbers 4950242 4950862 4950882 4951093 4951652 M4950242 Offered Repairs (dependent on part number) Rep.Code Rep.No Repair Description Rep.Type Price per ea | - | 7 | 8 | 1.710
2019 | Lufthansa | CFM56-5B | Accessories | HARNESS-WIRING EGT 2TC | 77-21-25 | SDV2-100QGW1 | HAM | TC272-02 | TST | Test |  | - | 7 | 8 | 970
2019 | Lufthansa | CFM56-5B | Accessories | HARNESS-WIRING EGT 2TC | 77-21-25 | SDV2-100QGW1 | HAM | TC272-02 | REP | Repair | IL COOLER Section Accessories ATA-Capter 49-91-03, 49-91-00, 49-00-00 Place of Repair HAM Part-ID SDV2-11C4XTV TAT TST [cal. days] 7 TAT REP [cal. days] 9 TAT OVH [cal. days] 9 Minimum Qty. [ea] 1 Part Numbers 4950242 4950862 4950882 4951093 4951652 M4950242 Offered Repairs (dependent on part number) Rep.Code Rep.No Repair Description Rep.Type Price per ea | - | 7 | 8 | 1.710
2019 | Lufthansa | CFM56-5B | Accessories | HARNESS-WIRING EGT 2TC | 77-21-25 | SDV2-100QGW1 | HAM | TC273-00 | TST | Test |  | - | 7 | 8 | 970
2019 | Lufthansa | CFM56-5B | Accessories | HARNESS-WIRING EGT 2TC | 77-21-25 | SDV2-100QGW1 | HAM | TC273-00 | REP | Repair | IL COOLER Section Accessories ATA-Capter 49-91-03, 49-91-00, 49-00-00 Place of Repair HAM Part-ID SDV2-11C4XTV TAT TST [cal. days] 7 TAT REP [cal. days] 9 TAT OVH [cal. days] 9 Minimum Qty. [ea] 1 Part Numbers 4950242 4950862 4950882 4951093 4951652 M4950242 Offered Repairs (dependent on part number) Rep.Code Rep.No Repair Description Rep.Type Price per ea | - | 7 | 8 | 1.710
2019 | Lufthansa | CFM56-5B | Accessories | HARNESS-WIRING EGT 2TC | 77-21-25 | SDV2-100QGW1 | HAM | TC273-01 | TST | Test |  | - | 7 | 8 | 970
2019 | Lufthansa | CFM56-5B | Accessories | HARNESS-WIRING EGT 2TC | 77-21-25 | SDV2-100QGW1 | HAM | TC273-01 | REP | Repair | IL COOLER Section Accessories ATA-Capter 49-91-03, 49-91-00, 49-00-00 Place of Repair HAM Part-ID SDV2-11C4XTV TAT TST [cal. days] 7 TAT REP [cal. days] 9 TAT OVH [cal. days] 9 Minimum Qty. [ea] 1 Part Numbers 4950242 4950862 4950882 4951093 4951652 M4950242 Offered Repairs (dependent on part number) Rep.Code Rep.No Repair Description Rep.Type Price per ea | - | 7 | 8 | 1.710
2019 | Lufthansa | CFM56-5B | Accessories | HARNESS-WIRING EGT 2TC | 77-21-25 | SDV2-100QGW1 | HAM | TC273-01ACS | TST | Test |  | - | 7 | 8 | 970
2019 | Lufthansa | CFM56-5B | Accessories | HARNESS-WIRING EGT 2TC | 77-21-25 | SDV2-100QGW1 | HAM | TC273-01ACS | REP | Repair | IL COOLER Section Accessories ATA-Capter 49-91-03, 49-91-00, 49-00-00 Place of Repair HAM Part-ID SDV2-11C4XTV TAT TST [cal. days] 7 TAT REP [cal. days] 9 TAT OVH [cal. days] 9 Minimum Qty. [ea] 1 Part Numbers 4950242 4950862 4950882 4951093 4951652 M4950242 Offered Repairs (dependent on part number) Rep.Code Rep.No Repair Description Rep.Type Price per ea | - | 7 | 8 | 1.710
2019 | Lufthansa | CFM56-5B | Accessories | HARNESS-WIRING EGT 2TC | 77-21-25 | SDV2-100QGW1 | HAM | TC273-02 | TST | Test |  | - | 7 | 8 | 970
2019 | Lufthansa | CFM56-5B | Accessories | HARNESS-WIRING EGT 2TC | 77-21-25 | SDV2-100QGW1 | HAM | TC273-02 | REP | Repair | IL COOLER Section Accessories ATA-Capter 49-91-03, 49-91-00, 49-00-00 Place of Repair HAM Part-ID SDV2-11C4XTV TAT TST [cal. days] 7 TAT REP [cal. days] 9 TAT OVH [cal. days] 9 Minimum Qty. [ea] 1 Part Numbers 4950242 4950862 4950882 4951093 4951652 M4950242 Offered Repairs (dependent on part number) Rep.Code Rep.No Repair Description Rep.Type Price per ea | - | 7 | 8 | 1.710
2019 | Lufthansa | CFM56-5B | Accessories | HARNESS-WIRING EGT 2TC | 77-21-25 | SDV2-100QGW1 | HAM | TC274-00 | TST | Test |  | - | 7 | 8 | 970
2019 | Lufthansa | CFM56-5B | Accessories | HARNESS-WIRING EGT 2TC | 77-21-25 | SDV2-100QGW1 | HAM | TC274-00 | REP | Repair | IL COOLER Section Accessories ATA-Capter 49-91-03, 49-91-00, 49-00-00 Place of Repair HAM Part-ID SDV2-11C4XTV TAT TST [cal. days] 7 TAT REP [cal. days] 9 TAT OVH [cal. days] 9 Minimum Qty. [ea] 1 Part Numbers 4950242 4950862 4950882 4951093 4951652 M4950242 Offered Repairs (dependent on part number) Rep.Code Rep.No Repair Description Rep.Type Price per ea | - | 7 | 8 | 1.710
2019 | Lufthansa | CFM56-5B | Accessories | HARNESS-WIRING EGT 2TC | 77-21-25 | SDV2-100QGW1 | HAM | TC274-01 | TST | Test |  | - | 7 | 8 | 970
2019 | Lufthansa | CFM56-5B | Accessories | HARNESS-WIRING EGT 2TC | 77-21-25 | SDV2-100QGW1 | HAM | TC274-01 | REP | Repair | IL COOLER Section Accessories ATA-Capter 49-91-03, 49-91-00, 49-00-00 Place of Repair HAM Part-ID SDV2-11C4XTV TAT TST [cal. days] 7 TAT REP [cal. days] 9 TAT OVH [cal. days] 9 Minimum Qty. [ea] 1 Part Numbers 4950242 4950862 4950882 4951093 4951652 M4950242 Offered Repairs (dependent on part number) Rep.Code Rep.No Repair Description Rep.Type Price per ea | - | 7 | 8 | 1.710
2019 | Lufthansa | CFM56-5B | Accessories | HARNESS-WIRING EGT 2TC | 77-21-25 | SDV2-100QGW1 | HAM | TC292-01 | TST | Test |  | - | 7 | 8 | 970
2019 | Lufthansa | CFM56-5B | Accessories | HARNESS-WIRING EGT 2TC | 77-21-25 | SDV2-100QGW1 | HAM | TC292-01 | REP | Repair | IL COOLER Section Accessories ATA-Capter 49-91-03, 49-91-00, 49-00-00 Place of Repair HAM Part-ID SDV2-11C4XTV TAT TST [cal. days] 7 TAT REP [cal. days] 9 TAT OVH [cal. days] 9 Minimum Qty. [ea] 1 Part Numbers 4950242 4950862 4950882 4951093 4951652 M4950242 Offered Repairs (dependent on part number) Rep.Code Rep.No Repair Description Rep.Type Price per ea | - | 7 | 8 | 1.710
2019 | Lufthansa | CFM56-5B | Accessories | HARNESS-WIRING EGT 2TC | 77-21-25 | SDV2-100QGW1 | HAM | TC292-02 | TST | Test |  | - | 7 | 8 | 970
2019 | Lufthansa | CFM56-5B | Accessories | HARNESS-WIRING EGT 2TC | 77-21-25 | SDV2-100QGW1 | HAM | TC292-02 | REP | Repair | IL COOLER Section Accessories ATA-Capter 49-91-03, 49-91-00, 49-00-00 Place of Repair HAM Part-ID SDV2-11C4XTV TAT TST [cal. days] 7 TAT REP [cal. days] 9 TAT OVH [cal. days] 9 Minimum Qty. [ea] 1 Part Numbers 4950242 4950862 4950882 4951093 4951652 M4950242 Offered Repairs (dependent on part number) Rep.Code Rep.No Repair Description Rep.Type Price per ea | - | 7 | 8 | 1.710
2019 | Lufthansa | CFM56-5B | Accessories | HARNESS-WIRING EGT 2TC | 77-21-25 | SDV2-100QGW1 | HAM | TC315-00 | TST | Test |  | - | 7 | 8 | 970
2019 | Lufthansa | CFM56-5B | Accessories | HARNESS-WIRING EGT 2TC | 77-21-25 | SDV2-100QGW1 | HAM | TC315-00 | REP | Repair | IL COOLER Section Accessories ATA-Capter 49-91-03, 49-91-00, 49-00-00 Place of Repair HAM Part-ID SDV2-11C4XTV TAT TST [cal. days] 7 TAT REP [cal. days] 9 TAT OVH [cal. days] 9 Minimum Qty. [ea] 1 Part Numbers 4950242 4950862 4950882 4951093 4951652 M4950242 Offered Repairs (dependent on part number) Rep.Code Rep.No Repair Description Rep.Type Price per ea | - | 7 | 8 | 1.710
2019 | Lufthansa | CFM56-5B | Accessories | HARNESS-WIRING EGT 2TC | 77-21-25 | SDV2-100QGW1 | HAM | TC315-01 | TST | Test |  | - | 7 | 8 | 970
2019 | Lufthansa | CFM56-5B | Accessories | HARNESS-WIRING EGT 2TC | 77-21-25 | SDV2-100QGW1 | HAM | TC315-01 | REP | Repair | IL COOLER Section Accessories ATA-Capter 49-91-03, 49-91-00, 49-00-00 Place of Repair HAM Part-ID SDV2-11C4XTV TAT TST [cal. days] 7 TAT REP [cal. days] 9 TAT OVH [cal. days] 9 Minimum Qty. [ea] 1 Part Numbers 4950242 4950862 4950882 4951093 4951652 M4950242 Offered Repairs (dependent on part number) Rep.Code Rep.No Repair Description Rep.Type Price per ea | - | 7 | 8 | 1.710
2019 | Lufthansa | CFM56-5B | Accessories | HARNESS-WIRING EGT 2TC | 77-21-25 | SDV2-100QGW1 | HAM | TC315-01ACS | TST | Test |  | - | 7 | 8 | 970
2019 | Lufthansa | CFM56-5B | Accessories | HARNESS-WIRING EGT 2TC | 77-21-25 | SDV2-100QGW1 | HAM | TC315-01ACS | REP | Repair | IL COOLER Section Accessories ATA-Capter 49-91-03, 49-91-00, 49-00-00 Place of Repair HAM Part-ID SDV2-11C4XTV TAT TST [cal. days] 7 TAT REP [cal. days] 9 TAT OVH [cal. days] 9 Minimum Qty. [ea] 1 Part Numbers 4950242 4950862 4950882 4951093 4951652 M4950242 Offered Repairs (dependent on part number) Rep.Code Rep.No Repair Description Rep.Type Price per ea | - | 7 | 8 | 1.710
2019 | Lufthansa | CFM56-5B | Accessories | HARNESS-WIRING EGT 2TC | 77-21-25 | SDV2-100QGW1 | HAM | TC315-02 | TST | Test |  | - | 7 | 8 | 970
2019 | Lufthansa | CFM56-5B | Accessories | HARNESS-WIRING EGT 2TC | 77-21-25 | SDV2-100QGW1 | HAM | TC315-02 | REP | Repair | IL COOLER Section Accessories ATA-Capter 49-91-03, 49-91-00, 49-00-00 Place of Repair HAM Part-ID SDV2-11C4XTV TAT TST [cal. days] 7 TAT REP [cal. days] 9 TAT OVH [cal. days] 9 Minimum Qty. [ea] 1 Part Numbers 4950242 4950862 4950882 4951093 4951652 M4950242 Offered Repairs (dependent on part number) Rep.Code Rep.No Repair Description Rep.Type Price per ea | - | 7 | 8 | 1.710
2019 | Lufthansa | CFM56-5B | Accessories | HARNESS-WIRING EGT 2TC | 77-21-25 | SDV2-100QGW1 | HAM | TC316-00 | TST | Test |  | - | 7 | 8 | 970
2019 | Lufthansa | CFM56-5B | Accessories | HARNESS-WIRING EGT 2TC | 77-21-25 | SDV2-100QGW1 | HAM | TC316-00 | REP | Repair | IL COOLER Section Accessories ATA-Capter 49-91-03, 49-91-00, 49-00-00 Place of Repair HAM Part-ID SDV2-11C4XTV TAT TST [cal. days] 7 TAT REP [cal. days] 9 TAT OVH [cal. days] 9 Minimum Qty. [ea] 1 Part Numbers 4950242 4950862 4950882 4951093 4951652 M4950242 Offered Repairs (dependent on part number) Rep.Code Rep.No Repair Description Rep.Type Price per ea | - | 7 | 8 | 1.710
2019 | Lufthansa | CFM56-5B | Accessories | HARNESS-WIRING EGT 2TC | 77-21-25 | SDV2-100QGW1 | HAM | TC316-01 | TST | Test |  | - | 7 | 8 | 970
2019 | Lufthansa | CFM56-5B | Accessories | HARNESS-WIRING EGT 2TC | 77-21-25 | SDV2-100QGW1 | HAM | TC316-01 | REP | Repair | IL COOLER Section Accessories ATA-Capter 49-91-03, 49-91-00, 49-00-00 Place of Repair HAM Part-ID SDV2-11C4XTV TAT TST [cal. days] 7 TAT REP [cal. days] 9 TAT OVH [cal. days] 9 Minimum Qty. [ea] 1 Part Numbers 4950242 4950862 4950882 4951093 4951652 M4950242 Offered Repairs (dependent on part number) Rep.Code Rep.No Repair Description Rep.Type Price per ea | - | 7 | 8 | 1.710
2019 | Lufthansa | CFM56-5B | Accessories | HARNESS-WIRING EGT 2TC | 77-21-25 | SDV2-100QGW1 | HAM | TC316-01ACS | TST | Test |  | - | 7 | 8 | 970
2019 | Lufthansa | CFM56-5B | Accessories | HARNESS-WIRING EGT 2TC | 77-21-25 | SDV2-100QGW1 | HAM | TC316-01ACS | REP | Repair | IL COOLER Section Accessories ATA-Capter 49-91-03, 49-91-00, 49-00-00 Place of Repair HAM Part-ID SDV2-11C4XTV TAT TST [cal. days] 7 TAT REP [cal. days] 9 TAT OVH [cal. days] 9 Minimum Qty. [ea] 1 Part Numbers 4950242 4950862 4950882 4951093 4951652 M4950242 Offered Repairs (dependent on part number) Rep.Code Rep.No Repair Description Rep.Type Price per ea | - | 7 | 8 | 1.710
2019 | Lufthansa | CFM56-5B | Accessories | HARNESS-WIRING EGT 2TC | 77-21-25 | SDV2-100QGW1 | HAM | TC316-02 | TST | Test |  | - | 7 | 8 | 970
2019 | Lufthansa | CFM56-5B | Accessories | HARNESS-WIRING EGT 2TC | 77-21-25 | SDV2-100QGW1 | HAM | TC316-02 | REP | Repair | IL COOLER Section Accessories ATA-Capter 49-91-03, 49-91-00, 49-00-00 Place of Repair HAM Part-ID SDV2-11C4XTV TAT TST [cal. days] 7 TAT REP [cal. days] 9 TAT OVH [cal. days] 9 Minimum Qty. [ea] 1 Part Numbers 4950242 4950862 4950882 4951093 4951652 M4950242 Offered Repairs (dependent on part number) Rep.Code Rep.No Repair Description Rep.Type Price per ea | - | 7 | 8 | 1.710
2019 | Lufthansa | CFM56-5B | Accessories | HARNESS-WIRING EGT 2TC | 77-21-25 | SDV2-100QGW1 | HAM | TCL165-00 | TST | Test |  | - | 7 | 8 | 970
2019 | Lufthansa | CFM56-5B | Accessories | HARNESS-WIRING EGT 2TC | 77-21-25 | SDV2-100QGW1 | HAM | TCL165-00 | REP | Repair | IL COOLER Section Accessories ATA-Capter 49-91-03, 49-91-00, 49-00-00 Place of Repair HAM Part-ID SDV2-11C4XTV TAT TST [cal. days] 7 TAT REP [cal. days] 9 TAT OVH [cal. days] 9 Minimum Qty. [ea] 1 Part Numbers 4950242 4950862 4950882 4951093 4951652 M4950242 Offered Repairs (dependent on part number) Rep.Code Rep.No Repair Description Rep.Type Price per ea | - | 7 | 8 | 1.710
2019 | Lufthansa | CFM56-5B | Accessories | HARNESS-WIRING EGT 2TC | 77-21-25 | SDV2-100QGW1 | HAM | TCR165-00 | TST | Test |  | - | 7 | 8 | 970
2019 | Lufthansa | CFM56-5B | Accessories | HARNESS-WIRING EGT 2TC | 77-21-25 | SDV2-100QGW1 | HAM | TCR165-00 | REP | Repair | IL COOLER Section Accessories ATA-Capter 49-91-03, 49-91-00, 49-00-00 Place of Repair HAM Part-ID SDV2-11C4XTV TAT TST [cal. days] 7 TAT REP [cal. days] 9 TAT OVH [cal. days] 9 Minimum Qty. [ea] 1 Part Numbers 4950242 4950862 4950882 4951093 4951652 M4950242 Offered Repairs (dependent on part number) Rep.Code Rep.No Repair Description Rep.Type Price per ea | - | 7 | 8 | 1.710
2019 | Lufthansa | CFM56-5B | Accessories | OIL COOLER | 49-00-00 | SDV2-11C4XTV | HAM | 4950242 | TST | Test |  | - | 7 | 9 | 1.340
2019 | Lufthansa | CFM56-5B | Accessories | OIL COOLER | 49-00-00 | SDV2-11C4XTV | HAM | 4950242 | REP | Repair |  | - | 7 | 9 | 2.205
2019 | Lufthansa | CFM56-5B | Accessories | OIL COOLER | 49-00-00 | SDV2-11C4XTV | HAM | 4950242 | OVH | Overhaul | ote: Overhaul will be performed at subcontractor. AFT Engine Mount Link Assy Section Special Parts ATA-Capter 71-22-07 Place of Repair HAM Part-ID TZ244411 TAT Inspection [cal. days] 7 TAT Repair [cal. days] 12 TAT not to exceed [cal. days] 19 Minimum Qty. [ea] 1 Part Numbers 238-0234-21 238-0234-29 238-0234-505 238-0234-507 642-2302-1 642-2302-3 642-2302-501 642-2302-503 Offered Repairs (dependent on part number) Rep.Code Rep.No Repair Description Rep.Type Price per ea | - | 7 | 9 | 2.310
2019 | Lufthansa | CFM56-5B | Accessories | OIL COOLER | 49-00-00 | SDV2-11C4XTV | HAM | 4950862 | TST | Test |  | - | 7 | 9 | 1.340
2019 | Lufthansa | CFM56-5B | Accessories | OIL COOLER | 49-00-00 | SDV2-11C4XTV | HAM | 4950862 | REP | Repair |  | - | 7 | 9 | 2.205
2019 | Lufthansa | CFM56-5B | Accessories | OIL COOLER | 49-00-00 | SDV2-11C4XTV | HAM | 4950862 | OVH | Overhaul | ote: Overhaul will be performed at subcontractor. AFT Engine Mount Link Assy Section Special Parts ATA-Capter 71-22-07 Place of Repair HAM Part-ID TZ244411 TAT Inspection [cal. days] 7 TAT Repair [cal. days] 12 TAT not to exceed [cal. days] 19 Minimum Qty. [ea] 1 Part Numbers 238-0234-21 238-0234-29 238-0234-505 238-0234-507 642-2302-1 642-2302-3 642-2302-501 642-2302-503 Offered Repairs (dependent on part number) Rep.Code Rep.No Repair Description Rep.Type Price per ea | - | 7 | 9 | 2.310
2019 | Lufthansa | CFM56-5B | Accessories | OIL COOLER | 49-00-00 | SDV2-11C4XTV | HAM | 4950882 | TST | Test |  | - | 7 | 9 | 1.340
2019 | Lufthansa | CFM56-5B | Accessories | OIL COOLER | 49-00-00 | SDV2-11C4XTV | HAM | 4950882 | REP | Repair |  | - | 7 | 9 | 2.205
2019 | Lufthansa | CFM56-5B | Accessories | OIL COOLER | 49-00-00 | SDV2-11C4XTV | HAM | 4950882 | OVH | Overhaul | ote: Overhaul will be performed at subcontractor. AFT Engine Mount Link Assy Section Special Parts ATA-Capter 71-22-07 Place of Repair HAM Part-ID TZ244411 TAT Inspection [cal. days] 7 TAT Repair [cal. days] 12 TAT not to exceed [cal. days] 19 Minimum Qty. [ea] 1 Part Numbers 238-0234-21 238-0234-29 238-0234-505 238-0234-507 642-2302-1 642-2302-3 642-2302-501 642-2302-503 Offered Repairs (dependent on part number) Rep.Code Rep.No Repair Description Rep.Type Price per ea | - | 7 | 9 | 2.310
2019 | Lufthansa | CFM56-5B | Accessories | OIL COOLER | 49-00-00 | SDV2-11C4XTV | HAM | 4951093 | TST | Test |  | - | 7 | 9 | 1.340
2019 | Lufthansa | CFM56-5B | Accessories | OIL COOLER | 49-00-00 | SDV2-11C4XTV | HAM | 4951093 | REP | Repair |  | - | 7 | 9 | 2.205
2019 | Lufthansa | CFM56-5B | Accessories | OIL COOLER | 49-00-00 | SDV2-11C4XTV | HAM | 4951093 | OVH | Overhaul | ote: Overhaul will be performed at subcontractor. AFT Engine Mount Link Assy Section Special Parts ATA-Capter 71-22-07 Place of Repair HAM Part-ID TZ244411 TAT Inspection [cal. days] 7 TAT Repair [cal. days] 12 TAT not to exceed [cal. days] 19 Minimum Qty. [ea] 1 Part Numbers 238-0234-21 238-0234-29 238-0234-505 238-0234-507 642-2302-1 642-2302-3 642-2302-501 642-2302-503 Offered Repairs (dependent on part number) Rep.Code Rep.No Repair Description Rep.Type Price per ea | - | 7 | 9 | 2.310
2019 | Lufthansa | CFM56-5B | Accessories | OIL COOLER | 49-00-00 | SDV2-11C4XTV | HAM | 4951652 | TST | Test |  | - | 7 | 9 | 1.340
2019 | Lufthansa | CFM56-5B | Accessories | OIL COOLER | 49-00-00 | SDV2-11C4XTV | HAM | 4951652 | REP | Repair |  | - | 7 | 9 | 2.205
2019 | Lufthansa | CFM56-5B | Accessories | OIL COOLER | 49-00-00 | SDV2-11C4XTV | HAM | 4951652 | OVH | Overhaul | ote: Overhaul will be performed at subcontractor. AFT Engine Mount Link Assy Section Special Parts ATA-Capter 71-22-07 Place of Repair HAM Part-ID TZ244411 TAT Inspection [cal. days] 7 TAT Repair [cal. days] 12 TAT not to exceed [cal. days] 19 Minimum Qty. [ea] 1 Part Numbers 238-0234-21 238-0234-29 238-0234-505 238-0234-507 642-2302-1 642-2302-3 642-2302-501 642-2302-503 Offered Repairs (dependent on part number) Rep.Code Rep.No Repair Description Rep.Type Price per ea | - | 7 | 9 | 2.310
2019 | Lufthansa | CFM56-5B | Accessories | OIL COOLER | 49-00-00 | SDV2-11C4XTV | HAM | M4950242 | TST | Test |  | - | 7 | 9 | 1.340
2019 | Lufthansa | CFM56-5B | Accessories | OIL COOLER | 49-00-00 | SDV2-11C4XTV | HAM | M4950242 | REP | Repair |  | - | 7 | 9 | 2.205
2019 | Lufthansa | CFM56-5B | Accessories | OIL COOLER | 49-00-00 | SDV2-11C4XTV | HAM | M4950242 | OVH | Overhaul | ote: Overhaul will be performed at subcontractor. AFT Engine Mount Link Assy Section Special Parts ATA-Capter 71-22-07 Place of Repair HAM Part-ID TZ244411 TAT Inspection [cal. days] 7 TAT Repair [cal. days] 12 TAT not to exceed [cal. days] 19 Minimum Qty. [ea] 1 Part Numbers 238-0234-21 238-0234-29 238-0234-505 238-0234-507 642-2302-1 642-2302-3 642-2302-501 642-2302-503 Offered Repairs (dependent on part number) Rep.Code Rep.No Repair Description Rep.Type Price per ea | - | 7 | 9 | 2.310
2019 | Lufthansa | CFM56-5B | Parts | AFT Engine Mount Link Assy | 71-22-07 | TZ244411 | HAM | 238-0234-21 | 00 | Cleaning & Inspection | I Cleaning and inspection | OEM | 7 | 12 | 1.205
2019 | Lufthansa | CFM56-5B | Parts | AFT Engine Mount Link Assy | 71-22-07 | TZ244411 | HAM | 238-0234-21 | 002 | Extended Repair | 2 Insertion of Oversize Bearing | OEM | 7 | 12 | +870
2019 | Lufthansa | CFM56-5B | Parts | AFT Engine Mount Link Assy | 71-22-07 | TZ244411 | HAM | 238-0234-21 | 001 | Extended Repair | 2 Replacement of Bearing | OEM | 7 | 12 | +1.010
2019 | Lufthansa | CFM56-5B | Parts | AFT Engine Mount Link Assy | 71-22-07 | TZ244411 | HAM | 238-0234-21 | 003 | Extended Repair | 3 Replacement of Bushing | OEM | 7 | 12 | +505
2019 | Lufthansa | CFM56-5B | Parts | AFT Engine Mount Link Assy | 71-22-07 | TZ244411 | HAM | 238-0234-21 | 004 | Extended Repair | 5 Blending of Damage | OEM | 7 | 12 | +300
2019 | Lufthansa | CFM56-5B | Parts | AFT Engine Mount Link Assy | 71-22-07 | TZ244411 | HAM | 238-0234-21 | 006 | Extended Repair | EQ Goodrich repair quote | OEM | 7 | 12 | +10.500
2019 | Lufthansa | CFM56-5B | Parts | AFT Engine Mount Link Assy | 71-22-07 | TZ244411 | HAM | 238-0234-21 | 005 | Service Bulletin | B RA32171-11 Insertion of New Bearing HPT Shroud Section Turbine ATA-Capter 72-53-01 Place of Repair SNN Part-ID VBP10116 TAT Inspection [cal. days] 7 TAT Repair [cal. days] 18 TAT not to exceed [cal. days] 28 Minimum Qty. [ea] 1 Part Numbers 1319M49P04 1522M25P02 1667M26P01 1795M50P01 1795M50P02 1957M75P01 1957M91P02 2080M28P01 2080M28P02 2080M28P05 2080M28P06 2080M28P07 2080M28P09 2080M28P10 2118M94G01 2118M94G02 2118M94G03 2118M94G04 2118M94G05 2118M94G06 2118M94G07 Offered Repairs (dependent on part number) Rep.Code Rep.No Repair Description Rep.Type Price per ea | OEM | 7 | 12 | +1.005
2019 | Lufthansa | CFM56-5B | Parts | AFT Engine Mount Link Assy | 71-22-07 | TZ244411 | HAM | 238-0234-29 | 00 | Cleaning & Inspection | I Cleaning and inspection | OEM | 7 | 12 | 1.205
2019 | Lufthansa | CFM56-5B | Parts | AFT Engine Mount Link Assy | 71-22-07 | TZ244411 | HAM | 238-0234-29 | 002 | Extended Repair | 2 Insertion of Oversize Bearing | OEM | 7 | 12 | +870
2019 | Lufthansa | CFM56-5B | Parts | AFT Engine Mount Link Assy | 71-22-07 | TZ244411 | HAM | 238-0234-29 | 001 | Extended Repair | 2 Replacement of Bearing | OEM | 7 | 12 | +1.010
2019 | Lufthansa | CFM56-5B | Parts | AFT Engine Mount Link Assy | 71-22-07 | TZ244411 | HAM | 238-0234-29 | 003 | Extended Repair | 3 Replacement of Bushing | OEM | 7 | 12 | +505
2019 | Lufthansa | CFM56-5B | Parts | AFT Engine Mount Link Assy | 71-22-07 | TZ244411 | HAM | 238-0234-29 | 004 | Extended Repair | 5 Blending of Damage | OEM | 7 | 12 | +300
2019 | Lufthansa | CFM56-5B | Parts | AFT Engine Mount Link Assy | 71-22-07 | TZ244411 | HAM | 238-0234-29 | 006 | Extended Repair | EQ Goodrich repair quote | OEM | 7 | 12 | +10.500
2019 | Lufthansa | CFM56-5B | Parts | AFT Engine Mount Link Assy | 71-22-07 | TZ244411 | HAM | 238-0234-29 | 005 | Service Bulletin | B RA32171-11 Insertion of New Bearing HPT Shroud Section Turbine ATA-Capter 72-53-01 Place of Repair SNN Part-ID VBP10116 TAT Inspection [cal. days] 7 TAT Repair [cal. days] 18 TAT not to exceed [cal. days] 28 Minimum Qty. [ea] 1 Part Numbers 1319M49P04 1522M25P02 1667M26P01 1795M50P01 1795M50P02 1957M75P01 1957M91P02 2080M28P01 2080M28P02 2080M28P05 2080M28P06 2080M28P07 2080M28P09 2080M28P10 2118M94G01 2118M94G02 2118M94G03 2118M94G04 2118M94G05 2118M94G06 2118M94G07 Offered Repairs (dependent on part number) Rep.Code Rep.No Repair Description Rep.Type Price per ea | OEM | 7 | 12 | +1.005
2019 | Lufthansa | CFM56-5B | Parts | AFT Engine Mount Link Assy | 71-22-07 | TZ244411 | HAM | 238-0234-505 | 00 | Cleaning & Inspection | I Cleaning and inspection | OEM | 7 | 12 | 1.205
2019 | Lufthansa | CFM56-5B | Parts | AFT Engine Mount Link Assy | 71-22-07 | TZ244411 | HAM | 238-0234-505 | 002 | Extended Repair | 2 Insertion of Oversize Bearing | OEM | 7 | 12 | +870
2019 | Lufthansa | CFM56-5B | Parts | AFT Engine Mount Link Assy | 71-22-07 | TZ244411 | HAM | 238-0234-505 | 001 | Extended Repair | 2 Replacement of Bearing | OEM | 7 | 12 | +1.010
2019 | Lufthansa | CFM56-5B | Parts | AFT Engine Mount Link Assy | 71-22-07 | TZ244411 | HAM | 238-0234-505 | 003 | Extended Repair | 3 Replacement of Bushing | OEM | 7 | 12 | +505
2019 | Lufthansa | CFM56-5B | Parts | AFT Engine Mount Link Assy | 71-22-07 | TZ244411 | HAM | 238-0234-505 | 004 | Extended Repair | 5 Blending of Damage | OEM | 7 | 12 | +300
2019 | Lufthansa | CFM56-5B | Parts | AFT Engine Mount Link Assy | 71-22-07 | TZ244411 | HAM | 238-0234-505 | 006 | Extended Repair | EQ Goodrich repair quote | OEM | 7 | 12 | +10.500
2019 | Lufthansa | CFM56-5B | Parts | AFT Engine Mount Link Assy | 71-22-07 | TZ244411 | HAM | 238-0234-505 | 005 | Service Bulletin | B RA32171-11 Insertion of New Bearing HPT Shroud Section Turbine ATA-Capter 72-53-01 Place of Repair SNN Part-ID VBP10116 TAT Inspection [cal. days] 7 TAT Repair [cal. days] 18 TAT not to exceed [cal. days] 28 Minimum Qty. [ea] 1 Part Numbers 1319M49P04 1522M25P02 1667M26P01 1795M50P01 1795M50P02 1957M75P01 1957M91P02 2080M28P01 2080M28P02 2080M28P05 2080M28P06 2080M28P07 2080M28P09 2080M28P10 2118M94G01 2118M94G02 2118M94G03 2118M94G04 2118M94G05 2118M94G06 2118M94G07 Offered Repairs (dependent on part number) Rep.Code Rep.No Repair Description Rep.Type Price per ea | OEM | 7 | 12 | +1.005
2019 | Lufthansa | CFM56-5B | Parts | AFT Engine Mount Link Assy | 71-22-07 | TZ244411 | HAM | 238-0234-507 | 00 | Cleaning & Inspection | I Cleaning and inspection | OEM | 7 | 12 | 1.205
2019 | Lufthansa | CFM56-5B | Parts | AFT Engine Mount Link Assy | 71-22-07 | TZ244411 | HAM | 238-0234-507 | 002 | Extended Repair | 2 Insertion of Oversize Bearing | OEM | 7 | 12 | +870
2019 | Lufthansa | CFM56-5B | Parts | AFT Engine Mount Link Assy | 71-22-07 | TZ244411 | HAM | 238-0234-507 | 001 | Extended Repair | 2 Replacement of Bearing | OEM | 7 | 12 | +1.010
2019 | Lufthansa | CFM56-5B | Parts | AFT Engine Mount Link Assy | 71-22-07 | TZ244411 | HAM | 238-0234-507 | 003 | Extended Repair | 3 Replacement of Bushing | OEM | 7 | 12 | +505
2019 | Lufthansa | CFM56-5B | Parts | AFT Engine Mount Link Assy | 71-22-07 | TZ244411 | HAM | 238-0234-507 | 004 | Extended Repair | 5 Blending of Damage | OEM | 7 | 12 | +300
2019 | Lufthansa | CFM56-5B | Parts | AFT Engine Mount Link Assy | 71-22-07 | TZ244411 | HAM | 238-0234-507 | 006 | Extended Repair | EQ Goodrich repair quote | OEM | 7 | 12 | +10.500
2019 | Lufthansa | CFM56-5B | Parts | AFT Engine Mount Link Assy | 71-22-07 | TZ244411 | HAM | 238-0234-507 | 005 | Service Bulletin | B RA32171-11 Insertion of New Bearing HPT Shroud Section Turbine ATA-Capter 72-53-01 Place of Repair SNN Part-ID VBP10116 TAT Inspection [cal. days] 7 TAT Repair [cal. days] 18 TAT not to exceed [cal. days] 28 Minimum Qty. [ea] 1 Part Numbers 1319M49P04 1522M25P02 1667M26P01 1795M50P01 1795M50P02 1957M75P01 1957M91P02 2080M28P01 2080M28P02 2080M28P05 2080M28P06 2080M28P07 2080M28P09 2080M28P10 2118M94G01 2118M94G02 2118M94G03 2118M94G04 2118M94G05 2118M94G06 2118M94G07 Offered Repairs (dependent on part number) Rep.Code Rep.No Repair Description Rep.Type Price per ea | OEM | 7 | 12 | +1.005
2019 | Lufthansa | CFM56-5B | Parts | AFT Engine Mount Link Assy | 71-22-07 | TZ244411 | HAM | 642-2302-1 | 00 | Cleaning & Inspection | I Cleaning and inspection | OEM | 7 | 12 | 1.205
2019 | Lufthansa | CFM56-5B | Parts | AFT Engine Mount Link Assy | 71-22-07 | TZ244411 | HAM | 642-2302-1 | 002 | Extended Repair | 2 Insertion of Oversize Bearing | OEM | 7 | 12 | +870
2019 | Lufthansa | CFM56-5B | Parts | AFT Engine Mount Link Assy | 71-22-07 | TZ244411 | HAM | 642-2302-1 | 001 | Extended Repair | 2 Replacement of Bearing | OEM | 7 | 12 | +1.010
2019 | Lufthansa | CFM56-5B | Parts | AFT Engine Mount Link Assy | 71-22-07 | TZ244411 | HAM | 642-2302-1 | 003 | Extended Repair | 3 Replacement of Bushing | OEM | 7 | 12 | +505
2019 | Lufthansa | CFM56-5B | Parts | AFT Engine Mount Link Assy | 71-22-07 | TZ244411 | HAM | 642-2302-1 | 004 | Extended Repair | 5 Blending of Damage | OEM | 7 | 12 | +300
2019 | Lufthansa | CFM56-5B | Parts | AFT Engine Mount Link Assy | 71-22-07 | TZ244411 | HAM | 642-2302-1 | 006 | Extended Repair | EQ Goodrich repair quote | OEM | 7 | 12 | +10.500
2019 | Lufthansa | CFM56-5B | Parts | AFT Engine Mount Link Assy | 71-22-07 | TZ244411 | HAM | 642-2302-1 | 005 | Service Bulletin | B RA32171-11 Insertion of New Bearing HPT Shroud Section Turbine ATA-Capter 72-53-01 Place of Repair SNN Part-ID VBP10116 TAT Inspection [cal. days] 7 TAT Repair [cal. days] 18 TAT not to exceed [cal. days] 28 Minimum Qty. [ea] 1 Part Numbers 1319M49P04 1522M25P02 1667M26P01 1795M50P01 1795M50P02 1957M75P01 1957M91P02 2080M28P01 2080M28P02 2080M28P05 2080M28P06 2080M28P07 2080M28P09 2080M28P10 2118M94G01 2118M94G02 2118M94G03 2118M94G04 2118M94G05 2118M94G06 2118M94G07 Offered Repairs (dependent on part number) Rep.Code Rep.No Repair Description Rep.Type Price per ea | OEM | 7 | 12 | +1.005
2019 | Lufthansa | CFM56-5B | Parts | AFT Engine Mount Link Assy | 71-22-07 | TZ244411 | HAM | 642-2302-3 | 00 | Cleaning & Inspection | I Cleaning and inspection | OEM | 7 | 12 | 1.205
2019 | Lufthansa | CFM56-5B | Parts | AFT Engine Mount Link Assy | 71-22-07 | TZ244411 | HAM | 642-2302-3 | 002 | Extended Repair | 2 Insertion of Oversize Bearing | OEM | 7 | 12 | +870
2019 | Lufthansa | CFM56-5B | Parts | AFT Engine Mount Link Assy | 71-22-07 | TZ244411 | HAM | 642-2302-3 | 001 | Extended Repair | 2 Replacement of Bearing | OEM | 7 | 12 | +1.010
2019 | Lufthansa | CFM56-5B | Parts | AFT Engine Mount Link Assy | 71-22-07 | TZ244411 | HAM | 642-2302-3 | 003 | Extended Repair | 3 Replacement of Bushing | OEM | 7 | 12 | +505
2019 | Lufthansa | CFM56-5B | Parts | AFT Engine Mount Link Assy | 71-22-07 | TZ244411 | HAM | 642-2302-3 | 004 | Extended Repair | 5 Blending of Damage | OEM | 7 | 12 | +300
2019 | Lufthansa | CFM56-5B | Parts | AFT Engine Mount Link Assy | 71-22-07 | TZ244411 | HAM | 642-2302-3 | 006 | Extended Repair | EQ Goodrich repair quote | OEM | 7 | 12 | +10.500
2019 | Lufthansa | CFM56-5B | Parts | AFT Engine Mount Link Assy | 71-22-07 | TZ244411 | HAM | 642-2302-3 | 005 | Service Bulletin | B RA32171-11 Insertion of New Bearing HPT Shroud Section Turbine ATA-Capter 72-53-01 Place of Repair SNN Part-ID VBP10116 TAT Inspection [cal. days] 7 TAT Repair [cal. days] 18 TAT not to exceed [cal. days] 28 Minimum Qty. [ea] 1 Part Numbers 1319M49P04 1522M25P02 1667M26P01 1795M50P01 1795M50P02 1957M75P01 1957M91P02 2080M28P01 2080M28P02 2080M28P05 2080M28P06 2080M28P07 2080M28P09 2080M28P10 2118M94G01 2118M94G02 2118M94G03 2118M94G04 2118M94G05 2118M94G06 2118M94G07 Offered Repairs (dependent on part number) Rep.Code Rep.No Repair Description Rep.Type Price per ea | OEM | 7 | 12 | +1.005
2019 | Lufthansa | CFM56-5B | Parts | AFT Engine Mount Link Assy | 71-22-07 | TZ244411 | HAM | 642-2302-501 | 00 | Cleaning & Inspection | I Cleaning and inspection | OEM | 7 | 12 | 1.205
2019 | Lufthansa | CFM56-5B | Parts | AFT Engine Mount Link Assy | 71-22-07 | TZ244411 | HAM | 642-2302-501 | 002 | Extended Repair | 2 Insertion of Oversize Bearing | OEM | 7 | 12 | +870
2019 | Lufthansa | CFM56-5B | Parts | AFT Engine Mount Link Assy | 71-22-07 | TZ244411 | HAM | 642-2302-501 | 001 | Extended Repair | 2 Replacement of Bearing | OEM | 7 | 12 | +1.010
2019 | Lufthansa | CFM56-5B | Parts | AFT Engine Mount Link Assy | 71-22-07 | TZ244411 | HAM | 642-2302-501 | 003 | Extended Repair | 3 Replacement of Bushing | OEM | 7 | 12 | +505
2019 | Lufthansa | CFM56-5B | Parts | AFT Engine Mount Link Assy | 71-22-07 | TZ244411 | HAM | 642-2302-501 | 004 | Extended Repair | 5 Blending of Damage | OEM | 7 | 12 | +300
2019 | Lufthansa | CFM56-5B | Parts | AFT Engine Mount Link Assy | 71-22-07 | TZ244411 | HAM | 642-2302-501 | 006 | Extended Repair | EQ Goodrich repair quote | OEM | 7 | 12 | +10.500
2019 | Lufthansa | CFM56-5B | Parts | AFT Engine Mount Link Assy | 71-22-07 | TZ244411 | HAM | 642-2302-501 | 005 | Service Bulletin | B RA32171-11 Insertion of New Bearing HPT Shroud Section Turbine ATA-Capter 72-53-01 Place of Repair SNN Part-ID VBP10116 TAT Inspection [cal. days] 7 TAT Repair [cal. days] 18 TAT not to exceed [cal. days] 28 Minimum Qty. [ea] 1 Part Numbers 1319M49P04 1522M25P02 1667M26P01 1795M50P01 1795M50P02 1957M75P01 1957M91P02 2080M28P01 2080M28P02 2080M28P05 2080M28P06 2080M28P07 2080M28P09 2080M28P10 2118M94G01 2118M94G02 2118M94G03 2118M94G04 2118M94G05 2118M94G06 2118M94G07 Offered Repairs (dependent on part number) Rep.Code Rep.No Repair Description Rep.Type Price per ea | OEM | 7 | 12 | +1.005
2019 | Lufthansa | CFM56-5B | Parts | AFT Engine Mount Link Assy | 71-22-07 | TZ244411 | HAM | 642-2302-503 | 00 | Cleaning & Inspection | I Cleaning and inspection | OEM | 7 | 12 | 1.205
2019 | Lufthansa | CFM56-5B | Parts | AFT Engine Mount Link Assy | 71-22-07 | TZ244411 | HAM | 642-2302-503 | 002 | Extended Repair | 2 Insertion of Oversize Bearing | OEM | 7 | 12 | +870
2019 | Lufthansa | CFM56-5B | Parts | AFT Engine Mount Link Assy | 71-22-07 | TZ244411 | HAM | 642-2302-503 | 001 | Extended Repair | 2 Replacement of Bearing | OEM | 7 | 12 | +1.010
2019 | Lufthansa | CFM56-5B | Parts | AFT Engine Mount Link Assy | 71-22-07 | TZ244411 | HAM | 642-2302-503 | 003 | Extended Repair | 3 Replacement of Bushing | OEM | 7 | 12 | +505
2019 | Lufthansa | CFM56-5B | Parts | AFT Engine Mount Link Assy | 71-22-07 | TZ244411 | HAM | 642-2302-503 | 004 | Extended Repair | 5 Blending of Damage | OEM | 7 | 12 | +300
2019 | Lufthansa | CFM56-5B | Parts | AFT Engine Mount Link Assy | 71-22-07 | TZ244411 | HAM | 642-2302-503 | 006 | Extended Repair | EQ Goodrich repair quote | OEM | 7 | 12 | +10.500
2019 | Lufthansa | CFM56-5B | Parts | AFT Engine Mount Link Assy | 71-22-07 | TZ244411 | HAM | 642-2302-503 | 005 | Service Bulletin | B RA32171-11 Insertion of New Bearing HPT Shroud Section Turbine ATA-Capter 72-53-01 Place of Repair SNN Part-ID VBP10116 TAT Inspection [cal. days] 7 TAT Repair [cal. days] 18 TAT not to exceed [cal. days] 28 Minimum Qty. [ea] 1 Part Numbers 1319M49P04 1522M25P02 1667M26P01 1795M50P01 1795M50P02 1957M75P01 1957M91P02 2080M28P01 2080M28P02 2080M28P05 2080M28P06 2080M28P07 2080M28P09 2080M28P10 2118M94G01 2118M94G02 2118M94G03 2118M94G04 2118M94G05 2118M94G06 2118M94G07 Offered Repairs (dependent on part number) Rep.Code Rep.No Repair Description Rep.Type Price per ea | OEM | 7 | 12 | +1.005
2019 | Lufthansa | CFM56-5B | Turbine | HPT Shroud | 72-53-01 | VBP10116 | SNN | 1319M49P04 | 00 | Cleaning & Inspection | I Degrease, chemical strip and inspect for repairability. | OEM | 7 | 18 | 40
2019 | Lufthansa | CFM56-5B | Turbine | HPT Shroud | 72-53-01 | VBP10116 | SNN | 1319M49P04 | FLR | Full Repair | emove old rub coating. Inspect and weld / PACH braze repair. 003/011 Full Repair (Mar-M-509 and Rene N5 / N500) Note: Remove old rub coating. Inspect and weld / PACH braze repair. Replace wear coating using TDC repair technique. Replace VPA coating, | OEM | 7 | 18 | 1.225
2019 | Lufthansa | CFM56-5B | Turbine | HPT Shroud | 72-53-01 | VBP10116 | SNN | 1319M49P04 | 005 | Service Bulletin | e-locate alignment slot to offset position (5B) Note: C-Clip Cooling Hole Modification EDM 6 cooling holes in aft mount groove. Re-locate alignment slot to offset position. SB 72-079 | OEM | 7 | 18 | +125
2019 | Lufthansa | CFM56-5B | Turbine | HPT Shroud | 72-53-01 | VBP10116 | SNN | 1319M49P04 | 006 | Service Bulletin | ework of N500 Material HPT Stator Shrouds (5A, 5B, 7B) 013/014 Enhanced Durability Repair (5B, 5C, 7B) Note: Enhanced Durability Repair R'195 Puck repair SB 72-0664 SB 72-0719 SB 72-0735 SB 72-0847 SB 72-0851 SB 72-0903 STARTER VALVE Section Accessories ATA-Capter 80-11-20 Place of Repair HAM Part-ID SDV2-2260067 TAT TST [cal. days] 4 TAT REP [cal. days] 5 TAT OVH [cal. days] 7 Minimum Qty. [ea] 1 Part Numbers 301-781-305-0 301-810-604-0 3291556-1 3291556-2 3291556-3 Offered Repairs (dependent on part number) Rep.Code Rep.No Repair Description Rep.Type Price per ea | OEM | 7 | 18 | +195
2019 | Lufthansa | CFM56-5B | Turbine | HPT Shroud | 72-53-01 | VBP10116 | SNN | 1522M25P02 | 00 | Cleaning & Inspection | I Degrease, chemical strip and inspect for repairability. | OEM | 7 | 18 | 40
2019 | Lufthansa | CFM56-5B | Turbine | HPT Shroud | 72-53-01 | VBP10116 | SNN | 1522M25P02 | FLR | Full Repair | emove old rub coating. Inspect and weld / PACH braze repair. 003/011 Full Repair (Mar-M-509 and Rene N5 / N500) Note: Remove old rub coating. Inspect and weld / PACH braze repair. Replace wear coating using TDC repair technique. Replace VPA coating, | OEM | 7 | 18 | 1.225
2019 | Lufthansa | CFM56-5B | Turbine | HPT Shroud | 72-53-01 | VBP10116 | SNN | 1522M25P02 | 005 | Service Bulletin | e-locate alignment slot to offset position (5B) Note: C-Clip Cooling Hole Modification EDM 6 cooling holes in aft mount groove. Re-locate alignment slot to offset position. SB 72-079 | OEM | 7 | 18 | +125
2019 | Lufthansa | CFM56-5B | Turbine | HPT Shroud | 72-53-01 | VBP10116 | SNN | 1522M25P02 | 006 | Service Bulletin | ework of N500 Material HPT Stator Shrouds (5A, 5B, 7B) 013/014 Enhanced Durability Repair (5B, 5C, 7B) Note: Enhanced Durability Repair R'195 Puck repair SB 72-0664 SB 72-0719 SB 72-0735 SB 72-0847 SB 72-0851 SB 72-0903 STARTER VALVE Section Accessories ATA-Capter 80-11-20 Place of Repair HAM Part-ID SDV2-2260067 TAT TST [cal. days] 4 TAT REP [cal. days] 5 TAT OVH [cal. days] 7 Minimum Qty. [ea] 1 Part Numbers 301-781-305-0 301-810-604-0 3291556-1 3291556-2 3291556-3 Offered Repairs (dependent on part number) Rep.Code Rep.No Repair Description Rep.Type Price per ea | OEM | 7 | 18 | +195
2019 | Lufthansa | CFM56-5B | Turbine | HPT Shroud | 72-53-01 | VBP10116 | SNN | 1667M26P01 | 00 | Cleaning & Inspection | I Degrease, chemical strip and inspect for repairability. | OEM | 7 | 18 | 40
2019 | Lufthansa | CFM56-5B | Turbine | HPT Shroud | 72-53-01 | VBP10116 | SNN | 1667M26P01 | FLR | Full Repair | emove old rub coating. Inspect and weld / PACH braze repair. 003/011 Full Repair (Mar-M-509 and Rene N5 / N500) Note: Remove old rub coating. Inspect and weld / PACH braze repair. Replace wear coating using TDC repair technique. Replace VPA coating, | OEM | 7 | 18 | 1.225
2019 | Lufthansa | CFM56-5B | Turbine | HPT Shroud | 72-53-01 | VBP10116 | SNN | 1667M26P01 | 005 | Service Bulletin | e-locate alignment slot to offset position (5B) Note: C-Clip Cooling Hole Modification EDM 6 cooling holes in aft mount groove. Re-locate alignment slot to offset position. SB 72-079 | OEM | 7 | 18 | +125
2019 | Lufthansa | CFM56-5B | Turbine | HPT Shroud | 72-53-01 | VBP10116 | SNN | 1667M26P01 | 006 | Service Bulletin | ework of N500 Material HPT Stator Shrouds (5A, 5B, 7B) 013/014 Enhanced Durability Repair (5B, 5C, 7B) Note: Enhanced Durability Repair R'195 Puck repair SB 72-0664 SB 72-0719 SB 72-0735 SB 72-0847 SB 72-0851 SB 72-0903 STARTER VALVE Section Accessories ATA-Capter 80-11-20 Place of Repair HAM Part-ID SDV2-2260067 TAT TST [cal. days] 4 TAT REP [cal. days] 5 TAT OVH [cal. days] 7 Minimum Qty. [ea] 1 Part Numbers 301-781-305-0 301-810-604-0 3291556-1 3291556-2 3291556-3 Offered Repairs (dependent on part number) Rep.Code Rep.No Repair Description Rep.Type Price per ea | OEM | 7 | 18 | +195
2019 | Lufthansa | CFM56-5B | Turbine | HPT Shroud | 72-53-01 | VBP10116 | SNN | 1795M50P01 | 00 | Cleaning & Inspection | I Degrease, chemical strip and inspect for repairability. | OEM | 7 | 18 | 40
2019 | Lufthansa | CFM56-5B | Turbine | HPT Shroud | 72-53-01 | VBP10116 | SNN | 1795M50P01 | FLR | Full Repair | emove old rub coating. Inspect and weld / PACH braze repair. 003/011 Full Repair (Mar-M-509 and Rene N5 / N500) Note: Remove old rub coating. Inspect and weld / PACH braze repair. Replace wear coating using TDC repair technique. Replace VPA coating, | OEM | 7 | 18 | 1.225
2019 | Lufthansa | CFM56-5B | Turbine | HPT Shroud | 72-53-01 | VBP10116 | SNN | 1795M50P01 | 005 | Service Bulletin | e-locate alignment slot to offset position (5B) Note: C-Clip Cooling Hole Modification EDM 6 cooling holes in aft mount groove. Re-locate alignment slot to offset position. SB 72-079 | OEM | 7 | 18 | +125
2019 | Lufthansa | CFM56-5B | Turbine | HPT Shroud | 72-53-01 | VBP10116 | SNN | 1795M50P01 | 006 | Service Bulletin | ework of N500 Material HPT Stator Shrouds (5A, 5B, 7B) 013/014 Enhanced Durability Repair (5B, 5C, 7B) Note: Enhanced Durability Repair R'195 Puck repair SB 72-0664 SB 72-0719 SB 72-0735 SB 72-0847 SB 72-0851 SB 72-0903 STARTER VALVE Section Accessories ATA-Capter 80-11-20 Place of Repair HAM Part-ID SDV2-2260067 TAT TST [cal. days] 4 TAT REP [cal. days] 5 TAT OVH [cal. days] 7 Minimum Qty. [ea] 1 Part Numbers 301-781-305-0 301-810-604-0 3291556-1 3291556-2 3291556-3 Offered Repairs (dependent on part number) Rep.Code Rep.No Repair Description Rep.Type Price per ea | OEM | 7 | 18 | +195
2019 | Lufthansa | CFM56-5B | Turbine | HPT Shroud | 72-53-01 | VBP10116 | SNN | 1795M50P02 | 00 | Cleaning & Inspection | I Degrease, chemical strip and inspect for repairability. | OEM | 7 | 18 | 40
2019 | Lufthansa | CFM56-5B | Turbine | HPT Shroud | 72-53-01 | VBP10116 | SNN | 1795M50P02 | FLR | Full Repair | emove old rub coating. Inspect and weld / PACH braze repair. 003/011 Full Repair (Mar-M-509 and Rene N5 / N500) Note: Remove old rub coating. Inspect and weld / PACH braze repair. Replace wear coating using TDC repair technique. Replace VPA coating, | OEM | 7 | 18 | 1.225
2019 | Lufthansa | CFM56-5B | Turbine | HPT Shroud | 72-53-01 | VBP10116 | SNN | 1795M50P02 | 005 | Service Bulletin | e-locate alignment slot to offset position (5B) Note: C-Clip Cooling Hole Modification EDM 6 cooling holes in aft mount groove. Re-locate alignment slot to offset position. SB 72-079 | OEM | 7 | 18 | +125
2019 | Lufthansa | CFM56-5B | Turbine | HPT Shroud | 72-53-01 | VBP10116 | SNN | 1795M50P02 | 006 | Service Bulletin | ework of N500 Material HPT Stator Shrouds (5A, 5B, 7B) 013/014 Enhanced Durability Repair (5B, 5C, 7B) Note: Enhanced Durability Repair R'195 Puck repair SB 72-0664 SB 72-0719 SB 72-0735 SB 72-0847 SB 72-0851 SB 72-0903 STARTER VALVE Section Accessories ATA-Capter 80-11-20 Place of Repair HAM Part-ID SDV2-2260067 TAT TST [cal. days] 4 TAT REP [cal. days] 5 TAT OVH [cal. days] 7 Minimum Qty. [ea] 1 Part Numbers 301-781-305-0 301-810-604-0 3291556-1 3291556-2 3291556-3 Offered Repairs (dependent on part number) Rep.Code Rep.No Repair Description Rep.Type Price per ea | OEM | 7 | 18 | +195
2019 | Lufthansa | CFM56-5B | Turbine | HPT Shroud | 72-53-01 | VBP10116 | SNN | 1957M75P01 | 00 | Cleaning & Inspection | I Degrease, chemical strip and inspect for repairability. | OEM | 7 | 18 | 40
2019 | Lufthansa | CFM56-5B | Turbine | HPT Shroud | 72-53-01 | VBP10116 | SNN | 1957M75P01 | FLR | Full Repair | emove old rub coating. Inspect and weld / PACH braze repair. 003/011 Full Repair (Mar-M-509 and Rene N5 / N500) Note: Remove old rub coating. Inspect and weld / PACH braze repair. Replace wear coating using TDC repair technique. Replace VPA coating, | OEM | 7 | 18 | 1.225
2019 | Lufthansa | CFM56-5B | Turbine | HPT Shroud | 72-53-01 | VBP10116 | SNN | 1957M75P01 | 005 | Service Bulletin | e-locate alignment slot to offset position (5B) Note: C-Clip Cooling Hole Modification EDM 6 cooling holes in aft mount groove. Re-locate alignment slot to offset position. SB 72-079 | OEM | 7 | 18 | +125
2019 | Lufthansa | CFM56-5B | Turbine | HPT Shroud | 72-53-01 | VBP10116 | SNN | 1957M75P01 | 006 | Service Bulletin | ework of N500 Material HPT Stator Shrouds (5A, 5B, 7B) 013/014 Enhanced Durability Repair (5B, 5C, 7B) Note: Enhanced Durability Repair R'195 Puck repair SB 72-0664 SB 72-0719 SB 72-0735 SB 72-0847 SB 72-0851 SB 72-0903 STARTER VALVE Section Accessories ATA-Capter 80-11-20 Place of Repair HAM Part-ID SDV2-2260067 TAT TST [cal. days] 4 TAT REP [cal. days] 5 TAT OVH [cal. days] 7 Minimum Qty. [ea] 1 Part Numbers 301-781-305-0 301-810-604-0 3291556-1 3291556-2 3291556-3 Offered Repairs (dependent on part number) Rep.Code Rep.No Repair Description Rep.Type Price per ea | OEM | 7 | 18 | +195
2019 | Lufthansa | CFM56-5B | Turbine | HPT Shroud | 72-53-01 | VBP10116 | SNN | 1957M91P02 | 00 | Cleaning & Inspection | I Degrease, chemical strip and inspect for repairability. | OEM | 7 | 18 | 40
2019 | Lufthansa | CFM56-5B | Turbine | HPT Shroud | 72-53-01 | VBP10116 | SNN | 1957M91P02 | FLR | Full Repair | emove old rub coating. Inspect and weld / PACH braze repair. 003/011 Full Repair (Mar-M-509 and Rene N5 / N500) Note: Remove old rub coating. Inspect and weld / PACH braze repair. Replace wear coating using TDC repair technique. Replace VPA coating, | OEM | 7 | 18 | 1.225
2019 | Lufthansa | CFM56-5B | Turbine | HPT Shroud | 72-53-01 | VBP10116 | SNN | 1957M91P02 | 005 | Service Bulletin | e-locate alignment slot to offset position (5B) Note: C-Clip Cooling Hole Modification EDM 6 cooling holes in aft mount groove. Re-locate alignment slot to offset position. SB 72-079 | OEM | 7 | 18 | +125
2019 | Lufthansa | CFM56-5B | Turbine | HPT Shroud | 72-53-01 | VBP10116 | SNN | 1957M91P02 | 006 | Service Bulletin | ework of N500 Material HPT Stator Shrouds (5A, 5B, 7B) 013/014 Enhanced Durability Repair (5B, 5C, 7B) Note: Enhanced Durability Repair R'195 Puck repair SB 72-0664 SB 72-0719 SB 72-0735 SB 72-0847 SB 72-0851 SB 72-0903 STARTER VALVE Section Accessories ATA-Capter 80-11-20 Place of Repair HAM Part-ID SDV2-2260067 TAT TST [cal. days] 4 TAT REP [cal. days] 5 TAT OVH [cal. days] 7 Minimum Qty. [ea] 1 Part Numbers 301-781-305-0 301-810-604-0 3291556-1 3291556-2 3291556-3 Offered Repairs (dependent on part number) Rep.Code Rep.No Repair Description Rep.Type Price per ea | OEM | 7 | 18 | +195
2019 | Lufthansa | CFM56-5B | Turbine | HPT Shroud | 72-53-01 | VBP10116 | SNN | 2080M28P01 | 00 | Cleaning & Inspection | I Degrease, chemical strip and inspect for repairability. | OEM | 7 | 18 | 40
2019 | Lufthansa | CFM56-5B | Turbine | HPT Shroud | 72-53-01 | VBP10116 | SNN | 2080M28P01 | FLR | Full Repair | emove old rub coating. Inspect and weld / PACH braze repair. 003/011 Full Repair (Mar-M-509 and Rene N5 / N500) Note: Remove old rub coating. Inspect and weld / PACH braze repair. Replace wear coating using TDC repair technique. Replace VPA coating, | OEM | 7 | 18 | 1.225
2019 | Lufthansa | CFM56-5B | Turbine | HPT Shroud | 72-53-01 | VBP10116 | SNN | 2080M28P01 | 005 | Service Bulletin | e-locate alignment slot to offset position (5B) Note: C-Clip Cooling Hole Modification EDM 6 cooling holes in aft mount groove. Re-locate alignment slot to offset position. SB 72-079 | OEM | 7 | 18 | +125
2019 | Lufthansa | CFM56-5B | Turbine | HPT Shroud | 72-53-01 | VBP10116 | SNN | 2080M28P01 | 006 | Service Bulletin | ework of N500 Material HPT Stator Shrouds (5A, 5B, 7B) 013/014 Enhanced Durability Repair (5B, 5C, 7B) Note: Enhanced Durability Repair R'195 Puck repair SB 72-0664 SB 72-0719 SB 72-0735 SB 72-0847 SB 72-0851 SB 72-0903 STARTER VALVE Section Accessories ATA-Capter 80-11-20 Place of Repair HAM Part-ID SDV2-2260067 TAT TST [cal. days] 4 TAT REP [cal. days] 5 TAT OVH [cal. days] 7 Minimum Qty. [ea] 1 Part Numbers 301-781-305-0 301-810-604-0 3291556-1 3291556-2 3291556-3 Offered Repairs (dependent on part number) Rep.Code Rep.No Repair Description Rep.Type Price per ea | OEM | 7 | 18 | +195
2019 | Lufthansa | CFM56-5B | Turbine | HPT Shroud | 72-53-01 | VBP10116 | SNN | 2080M28P02 | 00 | Cleaning & Inspection | I Degrease, chemical strip and inspect for repairability. | OEM | 7 | 18 | 40
2019 | Lufthansa | CFM56-5B | Turbine | HPT Shroud | 72-53-01 | VBP10116 | SNN | 2080M28P02 | FLR | Full Repair | emove old rub coating. Inspect and weld / PACH braze repair. 003/011 Full Repair (Mar-M-509 and Rene N5 / N500) Note: Remove old rub coating. Inspect and weld / PACH braze repair. Replace wear coating using TDC repair technique. Replace VPA coating, | OEM | 7 | 18 | 1.225
2019 | Lufthansa | CFM56-5B | Turbine | HPT Shroud | 72-53-01 | VBP10116 | SNN | 2080M28P02 | 005 | Service Bulletin | e-locate alignment slot to offset position (5B) Note: C-Clip Cooling Hole Modification EDM 6 cooling holes in aft mount groove. Re-locate alignment slot to offset position. SB 72-079 | OEM | 7 | 18 | +125
2019 | Lufthansa | CFM56-5B | Turbine | HPT Shroud | 72-53-01 | VBP10116 | SNN | 2080M28P02 | 006 | Service Bulletin | ework of N500 Material HPT Stator Shrouds (5A, 5B, 7B) 013/014 Enhanced Durability Repair (5B, 5C, 7B) Note: Enhanced Durability Repair R'195 Puck repair SB 72-0664 SB 72-0719 SB 72-0735 SB 72-0847 SB 72-0851 SB 72-0903 STARTER VALVE Section Accessories ATA-Capter 80-11-20 Place of Repair HAM Part-ID SDV2-2260067 TAT TST [cal. days] 4 TAT REP [cal. days] 5 TAT OVH [cal. days] 7 Minimum Qty. [ea] 1 Part Numbers 301-781-305-0 301-810-604-0 3291556-1 3291556-2 3291556-3 Offered Repairs (dependent on part number) Rep.Code Rep.No Repair Description Rep.Type Price per ea | OEM | 7 | 18 | +195
2019 | Lufthansa | CFM56-5B | Turbine | HPT Shroud | 72-53-01 | VBP10116 | SNN | 2080M28P05 | 00 | Cleaning & Inspection | I Degrease, chemical strip and inspect for repairability. | OEM | 7 | 18 | 40
2019 | Lufthansa | CFM56-5B | Turbine | HPT Shroud | 72-53-01 | VBP10116 | SNN | 2080M28P05 | FLR | Full Repair | emove old rub coating. Inspect and weld / PACH braze repair. 003/011 Full Repair (Mar-M-509 and Rene N5 / N500) Note: Remove old rub coating. Inspect and weld / PACH braze repair. Replace wear coating using TDC repair technique. Replace VPA coating, | OEM | 7 | 18 | 1.225
2019 | Lufthansa | CFM56-5B | Turbine | HPT Shroud | 72-53-01 | VBP10116 | SNN | 2080M28P05 | 005 | Service Bulletin | e-locate alignment slot to offset position (5B) Note: C-Clip Cooling Hole Modification EDM 6 cooling holes in aft mount groove. Re-locate alignment slot to offset position. SB 72-079 | OEM | 7 | 18 | +125
2019 | Lufthansa | CFM56-5B | Turbine | HPT Shroud | 72-53-01 | VBP10116 | SNN | 2080M28P05 | 006 | Service Bulletin | ework of N500 Material HPT Stator Shrouds (5A, 5B, 7B) 013/014 Enhanced Durability Repair (5B, 5C, 7B) Note: Enhanced Durability Repair R'195 Puck repair SB 72-0664 SB 72-0719 SB 72-0735 SB 72-0847 SB 72-0851 SB 72-0903 STARTER VALVE Section Accessories ATA-Capter 80-11-20 Place of Repair HAM Part-ID SDV2-2260067 TAT TST [cal. days] 4 TAT REP [cal. days] 5 TAT OVH [cal. days] 7 Minimum Qty. [ea] 1 Part Numbers 301-781-305-0 301-810-604-0 3291556-1 3291556-2 3291556-3 Offered Repairs (dependent on part number) Rep.Code Rep.No Repair Description Rep.Type Price per ea | OEM | 7 | 18 | +195
2019 | Lufthansa | CFM56-5B | Turbine | HPT Shroud | 72-53-01 | VBP10116 | SNN | 2080M28P06 | 00 | Cleaning & Inspection | I Degrease, chemical strip and inspect for repairability. | OEM | 7 | 18 | 40
2019 | Lufthansa | CFM56-5B | Turbine | HPT Shroud | 72-53-01 | VBP10116 | SNN | 2080M28P06 | FLR | Full Repair | emove old rub coating. Inspect and weld / PACH braze repair. 003/011 Full Repair (Mar-M-509 and Rene N5 / N500) Note: Remove old rub coating. Inspect and weld / PACH braze repair. Replace wear coating using TDC repair technique. Replace VPA coating, | OEM | 7 | 18 | 1.225
2019 | Lufthansa | CFM56-5B | Turbine | HPT Shroud | 72-53-01 | VBP10116 | SNN | 2080M28P06 | 005 | Service Bulletin | e-locate alignment slot to offset position (5B) Note: C-Clip Cooling Hole Modification EDM 6 cooling holes in aft mount groove. Re-locate alignment slot to offset position. SB 72-079 | OEM | 7 | 18 | +125
2019 | Lufthansa | CFM56-5B | Turbine | HPT Shroud | 72-53-01 | VBP10116 | SNN | 2080M28P06 | 006 | Service Bulletin | ework of N500 Material HPT Stator Shrouds (5A, 5B, 7B) 013/014 Enhanced Durability Repair (5B, 5C, 7B) Note: Enhanced Durability Repair R'195 Puck repair SB 72-0664 SB 72-0719 SB 72-0735 SB 72-0847 SB 72-0851 SB 72-0903 STARTER VALVE Section Accessories ATA-Capter 80-11-20 Place of Repair HAM Part-ID SDV2-2260067 TAT TST [cal. days] 4 TAT REP [cal. days] 5 TAT OVH [cal. days] 7 Minimum Qty. [ea] 1 Part Numbers 301-781-305-0 301-810-604-0 3291556-1 3291556-2 3291556-3 Offered Repairs (dependent on part number) Rep.Code Rep.No Repair Description Rep.Type Price per ea | OEM | 7 | 18 | +195
2019 | Lufthansa | CFM56-5B | Turbine | HPT Shroud | 72-53-01 | VBP10116 | SNN | 2080M28P07 | 00 | Cleaning & Inspection | I Degrease, chemical strip and inspect for repairability. | OEM | 7 | 18 | 40
2019 | Lufthansa | CFM56-5B | Turbine | HPT Shroud | 72-53-01 | VBP10116 | SNN | 2080M28P07 | FLR | Full Repair | emove old rub coating. Inspect and weld / PACH braze repair. 003/011 Full Repair (Mar-M-509 and Rene N5 / N500) Note: Remove old rub coating. Inspect and weld / PACH braze repair. Replace wear coating using TDC repair technique. Replace VPA coating, | OEM | 7 | 18 | 1.225
2019 | Lufthansa | CFM56-5B | Turbine | HPT Shroud | 72-53-01 | VBP10116 | SNN | 2080M28P07 | 005 | Service Bulletin | e-locate alignment slot to offset position (5B) Note: C-Clip Cooling Hole Modification EDM 6 cooling holes in aft mount groove. Re-locate alignment slot to offset position. SB 72-079 | OEM | 7 | 18 | +125
2019 | Lufthansa | CFM56-5B | Turbine | HPT Shroud | 72-53-01 | VBP10116 | SNN | 2080M28P07 | 006 | Service Bulletin | ework of N500 Material HPT Stator Shrouds (5A, 5B, 7B) 013/014 Enhanced Durability Repair (5B, 5C, 7B) Note: Enhanced Durability Repair R'195 Puck repair SB 72-0664 SB 72-0719 SB 72-0735 SB 72-0847 SB 72-0851 SB 72-0903 STARTER VALVE Section Accessories ATA-Capter 80-11-20 Place of Repair HAM Part-ID SDV2-2260067 TAT TST [cal. days] 4 TAT REP [cal. days] 5 TAT OVH [cal. days] 7 Minimum Qty. [ea] 1 Part Numbers 301-781-305-0 301-810-604-0 3291556-1 3291556-2 3291556-3 Offered Repairs (dependent on part number) Rep.Code Rep.No Repair Description Rep.Type Price per ea | OEM | 7 | 18 | +195
2019 | Lufthansa | CFM56-5B | Turbine | HPT Shroud | 72-53-01 | VBP10116 | SNN | 2080M28P09 | 00 | Cleaning & Inspection | I Degrease, chemical strip and inspect for repairability. | OEM | 7 | 18 | 40
2019 | Lufthansa | CFM56-5B | Turbine | HPT Shroud | 72-53-01 | VBP10116 | SNN | 2080M28P09 | FLR | Full Repair | emove old rub coating. Inspect and weld / PACH braze repair. 003/011 Full Repair (Mar-M-509 and Rene N5 / N500) Note: Remove old rub coating. Inspect and weld / PACH braze repair. Replace wear coating using TDC repair technique. Replace VPA coating, | OEM | 7 | 18 | 1.225
2019 | Lufthansa | CFM56-5B | Turbine | HPT Shroud | 72-53-01 | VBP10116 | SNN | 2080M28P09 | 005 | Service Bulletin | e-locate alignment slot to offset position (5B) Note: C-Clip Cooling Hole Modification EDM 6 cooling holes in aft mount groove. Re-locate alignment slot to offset position. SB 72-079 | OEM | 7 | 18 | +125
2019 | Lufthansa | CFM56-5B | Turbine | HPT Shroud | 72-53-01 | VBP10116 | SNN | 2080M28P09 | 006 | Service Bulletin | ework of N500 Material HPT Stator Shrouds (5A, 5B, 7B) 013/014 Enhanced Durability Repair (5B, 5C, 7B) Note: Enhanced Durability Repair R'195 Puck repair SB 72-0664 SB 72-0719 SB 72-0735 SB 72-0847 SB 72-0851 SB 72-0903 STARTER VALVE Section Accessories ATA-Capter 80-11-20 Place of Repair HAM Part-ID SDV2-2260067 TAT TST [cal. days] 4 TAT REP [cal. days] 5 TAT OVH [cal. days] 7 Minimum Qty. [ea] 1 Part Numbers 301-781-305-0 301-810-604-0 3291556-1 3291556-2 3291556-3 Offered Repairs (dependent on part number) Rep.Code Rep.No Repair Description Rep.Type Price per ea | OEM | 7 | 18 | +195
2019 | Lufthansa | CFM56-5B | Turbine | HPT Shroud | 72-53-01 | VBP10116 | SNN | 2080M28P10 | 00 | Cleaning & Inspection | I Degrease, chemical strip and inspect for repairability. | OEM | 7 | 18 | 40
2019 | Lufthansa | CFM56-5B | Turbine | HPT Shroud | 72-53-01 | VBP10116 | SNN | 2080M28P10 | FLR | Full Repair | emove old rub coating. Inspect and weld / PACH braze repair. 003/011 Full Repair (Mar-M-509 and Rene N5 / N500) Note: Remove old rub coating. Inspect and weld / PACH braze repair. Replace wear coating using TDC repair technique. Replace VPA coating, | OEM | 7 | 18 | 1.225
2019 | Lufthansa | CFM56-5B | Turbine | HPT Shroud | 72-53-01 | VBP10116 | SNN | 2080M28P10 | 005 | Service Bulletin | e-locate alignment slot to offset position (5B) Note: C-Clip Cooling Hole Modification EDM 6 cooling holes in aft mount groove. Re-locate alignment slot to offset position. SB 72-079 | OEM | 7 | 18 | +125
2019 | Lufthansa | CFM56-5B | Turbine | HPT Shroud | 72-53-01 | VBP10116 | SNN | 2080M28P10 | 006 | Service Bulletin | ework of N500 Material HPT Stator Shrouds (5A, 5B, 7B) 013/014 Enhanced Durability Repair (5B, 5C, 7B) Note: Enhanced Durability Repair R'195 Puck repair SB 72-0664 SB 72-0719 SB 72-0735 SB 72-0847 SB 72-0851 SB 72-0903 STARTER VALVE Section Accessories ATA-Capter 80-11-20 Place of Repair HAM Part-ID SDV2-2260067 TAT TST [cal. days] 4 TAT REP [cal. days] 5 TAT OVH [cal. days] 7 Minimum Qty. [ea] 1 Part Numbers 301-781-305-0 301-810-604-0 3291556-1 3291556-2 3291556-3 Offered Repairs (dependent on part number) Rep.Code Rep.No Repair Description Rep.Type Price per ea | OEM | 7 | 18 | +195
2019 | Lufthansa | CFM56-5B | Turbine | HPT Shroud | 72-53-01 | VBP10116 | SNN | 2118M94G01 | 00 | Cleaning & Inspection | I Degrease, chemical strip and inspect for repairability. | OEM | 7 | 18 | 40
2019 | Lufthansa | CFM56-5B | Turbine | HPT Shroud | 72-53-01 | VBP10116 | SNN | 2118M94G01 | FLR | Full Repair | emove old rub coating. Inspect and weld / PACH braze repair. 003/011 Full Repair (Mar-M-509 and Rene N5 / N500) Note: Remove old rub coating. Inspect and weld / PACH braze repair. Replace wear coating using TDC repair technique. Replace VPA coating, | OEM | 7 | 18 | 1.225
2019 | Lufthansa | CFM56-5B | Turbine | HPT Shroud | 72-53-01 | VBP10116 | SNN | 2118M94G01 | 005 | Service Bulletin | e-locate alignment slot to offset position (5B) Note: C-Clip Cooling Hole Modification EDM 6 cooling holes in aft mount groove. Re-locate alignment slot to offset position. SB 72-079 | OEM | 7 | 18 | +125
2019 | Lufthansa | CFM56-5B | Turbine | HPT Shroud | 72-53-01 | VBP10116 | SNN | 2118M94G01 | 006 | Service Bulletin | ework of N500 Material HPT Stator Shrouds (5A, 5B, 7B) 013/014 Enhanced Durability Repair (5B, 5C, 7B) Note: Enhanced Durability Repair R'195 Puck repair SB 72-0664 SB 72-0719 SB 72-0735 SB 72-0847 SB 72-0851 SB 72-0903 STARTER VALVE Section Accessories ATA-Capter 80-11-20 Place of Repair HAM Part-ID SDV2-2260067 TAT TST [cal. days] 4 TAT REP [cal. days] 5 TAT OVH [cal. days] 7 Minimum Qty. [ea] 1 Part Numbers 301-781-305-0 301-810-604-0 3291556-1 3291556-2 3291556-3 Offered Repairs (dependent on part number) Rep.Code Rep.No Repair Description Rep.Type Price per ea | OEM | 7 | 18 | +195
2019 | Lufthansa | CFM56-5B | Turbine | HPT Shroud | 72-53-01 | VBP10116 | SNN | 2118M94G02 | 00 | Cleaning & Inspection | I Degrease, chemical strip and inspect for repairability. | OEM | 7 | 18 | 40
2019 | Lufthansa | CFM56-5B | Turbine | HPT Shroud | 72-53-01 | VBP10116 | SNN | 2118M94G02 | FLR | Full Repair | emove old rub coating. Inspect and weld / PACH braze repair. 003/011 Full Repair (Mar-M-509 and Rene N5 / N500) Note: Remove old rub coating. Inspect and weld / PACH braze repair. Replace wear coating using TDC repair technique. Replace VPA coating, | OEM | 7 | 18 | 1.225
2019 | Lufthansa | CFM56-5B | Turbine | HPT Shroud | 72-53-01 | VBP10116 | SNN | 2118M94G02 | 005 | Service Bulletin | e-locate alignment slot to offset position (5B) Note: C-Clip Cooling Hole Modification EDM 6 cooling holes in aft mount groove. Re-locate alignment slot to offset position. SB 72-079 | OEM | 7 | 18 | +125
2019 | Lufthansa | CFM56-5B | Turbine | HPT Shroud | 72-53-01 | VBP10116 | SNN | 2118M94G02 | 006 | Service Bulletin | ework of N500 Material HPT Stator Shrouds (5A, 5B, 7B) 013/014 Enhanced Durability Repair (5B, 5C, 7B) Note: Enhanced Durability Repair R'195 Puck repair SB 72-0664 SB 72-0719 SB 72-0735 SB 72-0847 SB 72-0851 SB 72-0903 STARTER VALVE Section Accessories ATA-Capter 80-11-20 Place of Repair HAM Part-ID SDV2-2260067 TAT TST [cal. days] 4 TAT REP [cal. days] 5 TAT OVH [cal. days] 7 Minimum Qty. [ea] 1 Part Numbers 301-781-305-0 301-810-604-0 3291556-1 3291556-2 3291556-3 Offered Repairs (dependent on part number) Rep.Code Rep.No Repair Description Rep.Type Price per ea | OEM | 7 | 18 | +195
2019 | Lufthansa | CFM56-5B | Turbine | HPT Shroud | 72-53-01 | VBP10116 | SNN | 2118M94G03 | 00 | Cleaning & Inspection | I Degrease, chemical strip and inspect for repairability. | OEM | 7 | 18 | 40
2019 | Lufthansa | CFM56-5B | Turbine | HPT Shroud | 72-53-01 | VBP10116 | SNN | 2118M94G03 | FLR | Full Repair | emove old rub coating. Inspect and weld / PACH braze repair. 003/011 Full Repair (Mar-M-509 and Rene N5 / N500) Note: Remove old rub coating. Inspect and weld / PACH braze repair. Replace wear coating using TDC repair technique. Replace VPA coating, | OEM | 7 | 18 | 1.225
2019 | Lufthansa | CFM56-5B | Turbine | HPT Shroud | 72-53-01 | VBP10116 | SNN | 2118M94G03 | 005 | Service Bulletin | e-locate alignment slot to offset position (5B) Note: C-Clip Cooling Hole Modification EDM 6 cooling holes in aft mount groove. Re-locate alignment slot to offset position. SB 72-079 | OEM | 7 | 18 | +125
2019 | Lufthansa | CFM56-5B | Turbine | HPT Shroud | 72-53-01 | VBP10116 | SNN | 2118M94G03 | 006 | Service Bulletin | ework of N500 Material HPT Stator Shrouds (5A, 5B, 7B) 013/014 Enhanced Durability Repair (5B, 5C, 7B) Note: Enhanced Durability Repair R'195 Puck repair SB 72-0664 SB 72-0719 SB 72-0735 SB 72-0847 SB 72-0851 SB 72-0903 STARTER VALVE Section Accessories ATA-Capter 80-11-20 Place of Repair HAM Part-ID SDV2-2260067 TAT TST [cal. days] 4 TAT REP [cal. days] 5 TAT OVH [cal. days] 7 Minimum Qty. [ea] 1 Part Numbers 301-781-305-0 301-810-604-0 3291556-1 3291556-2 3291556-3 Offered Repairs (dependent on part number) Rep.Code Rep.No Repair Description Rep.Type Price per ea | OEM | 7 | 18 | +195
2019 | Lufthansa | CFM56-5B | Turbine | HPT Shroud | 72-53-01 | VBP10116 | SNN | 2118M94G04 | 00 | Cleaning & Inspection | I Degrease, chemical strip and inspect for repairability. | OEM | 7 | 18 | 40
2019 | Lufthansa | CFM56-5B | Turbine | HPT Shroud | 72-53-01 | VBP10116 | SNN | 2118M94G04 | FLR | Full Repair | emove old rub coating. Inspect and weld / PACH braze repair. 003/011 Full Repair (Mar-M-509 and Rene N5 / N500) Note: Remove old rub coating. Inspect and weld / PACH braze repair. Replace wear coating using TDC repair technique. Replace VPA coating, | OEM | 7 | 18 | 1.225
2019 | Lufthansa | CFM56-5B | Turbine | HPT Shroud | 72-53-01 | VBP10116 | SNN | 2118M94G04 | 005 | Service Bulletin | e-locate alignment slot to offset position (5B) Note: C-Clip Cooling Hole Modification EDM 6 cooling holes in aft mount groove. Re-locate alignment slot to offset position. SB 72-079 | OEM | 7 | 18 | +125
2019 | Lufthansa | CFM56-5B | Turbine | HPT Shroud | 72-53-01 | VBP10116 | SNN | 2118M94G04 | 006 | Service Bulletin | ework of N500 Material HPT Stator Shrouds (5A, 5B, 7B) 013/014 Enhanced Durability Repair (5B, 5C, 7B) Note: Enhanced Durability Repair R'195 Puck repair SB 72-0664 SB 72-0719 SB 72-0735 SB 72-0847 SB 72-0851 SB 72-0903 STARTER VALVE Section Accessories ATA-Capter 80-11-20 Place of Repair HAM Part-ID SDV2-2260067 TAT TST [cal. days] 4 TAT REP [cal. days] 5 TAT OVH [cal. days] 7 Minimum Qty. [ea] 1 Part Numbers 301-781-305-0 301-810-604-0 3291556-1 3291556-2 3291556-3 Offered Repairs (dependent on part number) Rep.Code Rep.No Repair Description Rep.Type Price per ea | OEM | 7 | 18 | +195
2019 | Lufthansa | CFM56-5B | Turbine | HPT Shroud | 72-53-01 | VBP10116 | SNN | 2118M94G05 | 00 | Cleaning & Inspection | I Degrease, chemical strip and inspect for repairability. | OEM | 7 | 18 | 40
2019 | Lufthansa | CFM56-5B | Turbine | HPT Shroud | 72-53-01 | VBP10116 | SNN | 2118M94G05 | FLR | Full Repair | emove old rub coating. Inspect and weld / PACH braze repair. 003/011 Full Repair (Mar-M-509 and Rene N5 / N500) Note: Remove old rub coating. Inspect and weld / PACH braze repair. Replace wear coating using TDC repair technique. Replace VPA coating, | OEM | 7 | 18 | 1.225
2019 | Lufthansa | CFM56-5B | Turbine | HPT Shroud | 72-53-01 | VBP10116 | SNN | 2118M94G05 | 005 | Service Bulletin | e-locate alignment slot to offset position (5B) Note: C-Clip Cooling Hole Modification EDM 6 cooling holes in aft mount groove. Re-locate alignment slot to offset position. SB 72-079 | OEM | 7 | 18 | +125
2019 | Lufthansa | CFM56-5B | Turbine | HPT Shroud | 72-53-01 | VBP10116 | SNN | 2118M94G05 | 006 | Service Bulletin | ework of N500 Material HPT Stator Shrouds (5A, 5B, 7B) 013/014 Enhanced Durability Repair (5B, 5C, 7B) Note: Enhanced Durability Repair R'195 Puck repair SB 72-0664 SB 72-0719 SB 72-0735 SB 72-0847 SB 72-0851 SB 72-0903 STARTER VALVE Section Accessories ATA-Capter 80-11-20 Place of Repair HAM Part-ID SDV2-2260067 TAT TST [cal. days] 4 TAT REP [cal. days] 5 TAT OVH [cal. days] 7 Minimum Qty. [ea] 1 Part Numbers 301-781-305-0 301-810-604-0 3291556-1 3291556-2 3291556-3 Offered Repairs (dependent on part number) Rep.Code Rep.No Repair Description Rep.Type Price per ea | OEM | 7 | 18 | +195
2019 | Lufthansa | CFM56-5B | Turbine | HPT Shroud | 72-53-01 | VBP10116 | SNN | 2118M94G06 | 00 | Cleaning & Inspection | I Degrease, chemical strip and inspect for repairability. | OEM | 7 | 18 | 40
2019 | Lufthansa | CFM56-5B | Turbine | HPT Shroud | 72-53-01 | VBP10116 | SNN | 2118M94G06 | FLR | Full Repair | emove old rub coating. Inspect and weld / PACH braze repair. 003/011 Full Repair (Mar-M-509 and Rene N5 / N500) Note: Remove old rub coating. Inspect and weld / PACH braze repair. Replace wear coating using TDC repair technique. Replace VPA coating, | OEM | 7 | 18 | 1.225
2019 | Lufthansa | CFM56-5B | Turbine | HPT Shroud | 72-53-01 | VBP10116 | SNN | 2118M94G06 | 005 | Service Bulletin | e-locate alignment slot to offset position (5B) Note: C-Clip Cooling Hole Modification EDM 6 cooling holes in aft mount groove. Re-locate alignment slot to offset position. SB 72-079 | OEM | 7 | 18 | +125
2019 | Lufthansa | CFM56-5B | Turbine | HPT Shroud | 72-53-01 | VBP10116 | SNN | 2118M94G06 | 006 | Service Bulletin | ework of N500 Material HPT Stator Shrouds (5A, 5B, 7B) 013/014 Enhanced Durability Repair (5B, 5C, 7B) Note: Enhanced Durability Repair R'195 Puck repair SB 72-0664 SB 72-0719 SB 72-0735 SB 72-0847 SB 72-0851 SB 72-0903 STARTER VALVE Section Accessories ATA-Capter 80-11-20 Place of Repair HAM Part-ID SDV2-2260067 TAT TST [cal. days] 4 TAT REP [cal. days] 5 TAT OVH [cal. days] 7 Minimum Qty. [ea] 1 Part Numbers 301-781-305-0 301-810-604-0 3291556-1 3291556-2 3291556-3 Offered Repairs (dependent on part number) Rep.Code Rep.No Repair Description Rep.Type Price per ea | OEM | 7 | 18 | +195
2019 | Lufthansa | CFM56-5B | Turbine | HPT Shroud | 72-53-01 | VBP10116 | SNN | 2118M94G07 | 00 | Cleaning & Inspection | I Degrease, chemical strip and inspect for repairability. | OEM | 7 | 18 | 40
2019 | Lufthansa | CFM56-5B | Turbine | HPT Shroud | 72-53-01 | VBP10116 | SNN | 2118M94G07 | FLR | Full Repair | emove old rub coating. Inspect and weld / PACH braze repair. 003/011 Full Repair (Mar-M-509 and Rene N5 / N500) Note: Remove old rub coating. Inspect and weld / PACH braze repair. Replace wear coating using TDC repair technique. Replace VPA coating, | OEM | 7 | 18 | 1.225
2019 | Lufthansa | CFM56-5B | Turbine | HPT Shroud | 72-53-01 | VBP10116 | SNN | 2118M94G07 | 005 | Service Bulletin | e-locate alignment slot to offset position (5B) Note: C-Clip Cooling Hole Modification EDM 6 cooling holes in aft mount groove. Re-locate alignment slot to offset position. SB 72-079 | OEM | 7 | 18 | +125
2019 | Lufthansa | CFM56-5B | Turbine | HPT Shroud | 72-53-01 | VBP10116 | SNN | 2118M94G07 | 006 | Service Bulletin | ework of N500 Material HPT Stator Shrouds (5A, 5B, 7B) 013/014 Enhanced Durability Repair (5B, 5C, 7B) Note: Enhanced Durability Repair R'195 Puck repair SB 72-0664 SB 72-0719 SB 72-0735 SB 72-0847 SB 72-0851 SB 72-0903 STARTER VALVE Section Accessories ATA-Capter 80-11-20 Place of Repair HAM Part-ID SDV2-2260067 TAT TST [cal. days] 4 TAT REP [cal. days] 5 TAT OVH [cal. days] 7 Minimum Qty. [ea] 1 Part Numbers 301-781-305-0 301-810-604-0 3291556-1 3291556-2 3291556-3 Offered Repairs (dependent on part number) Rep.Code Rep.No Repair Description Rep.Type Price per ea | OEM | 7 | 18 | +195
2019 | Lufthansa | CFM56-5B | Accessories | STARTER VALVE | 80-11-20 | SDV2-2260067 | HAM | 301-781-305-0 | TST | Test |  | - | 4 | 5 | 1.230
2019 | Lufthansa | CFM56-5B | Accessories | STARTER VALVE | 80-11-20 | SDV2-2260067 | HAM | 301-781-305-0 | REP | Repair |  | - | 4 | 5 | 3.175
2019 | Lufthansa | CFM56-5B | Accessories | STARTER VALVE | 80-11-20 | SDV2-2260067 | HAM | 301-781-305-0 | OVH | Overhaul | PC Blade Stg. 2 Section Compressor ATA-Capter 72-31-02 Place of Repair KUL Part-ID VBP10279 TAT Inspection [cal. days] 5 TAT Repair [cal. days] 17 TAT not to exceed [cal. days] 24 Minimum Qty. [ea] 10 Part Numbers P122P07 P142P02 P142P03 P142P04 P142P05 P332P02 P332P03 P332P04 P332P06 P332P07 Offered Repairs (dependent on part number) Rep.Code Rep.No Repair Description Rep.Type Price per ea | - | 4 | 5 | 4.140
2019 | Lufthansa | CFM56-5B | Accessories | STARTER VALVE | 80-11-20 | SDV2-2260067 | HAM | 301-810-604-0 | TST | Test |  | - | 4 | 5 | 1.230
2019 | Lufthansa | CFM56-5B | Accessories | STARTER VALVE | 80-11-20 | SDV2-2260067 | HAM | 301-810-604-0 | REP | Repair |  | - | 4 | 5 | 3.175
2019 | Lufthansa | CFM56-5B | Accessories | STARTER VALVE | 80-11-20 | SDV2-2260067 | HAM | 301-810-604-0 | OVH | Overhaul | PC Blade Stg. 2 Section Compressor ATA-Capter 72-31-02 Place of Repair KUL Part-ID VBP10279 TAT Inspection [cal. days] 5 TAT Repair [cal. days] 17 TAT not to exceed [cal. days] 24 Minimum Qty. [ea] 10 Part Numbers P122P07 P142P02 P142P03 P142P04 P142P05 P332P02 P332P03 P332P04 P332P06 P332P07 Offered Repairs (dependent on part number) Rep.Code Rep.No Repair Description Rep.Type Price per ea | - | 4 | 5 | 4.140
2019 | Lufthansa | CFM56-5B | Accessories | STARTER VALVE | 80-11-20 | SDV2-2260067 | HAM | 3291556-1 | TST | Test |  | - | 4 | 5 | 1.230
2019 | Lufthansa | CFM56-5B | Accessories | STARTER VALVE | 80-11-20 | SDV2-2260067 | HAM | 3291556-1 | REP | Repair |  | - | 4 | 5 | 3.175
2019 | Lufthansa | CFM56-5B | Accessories | STARTER VALVE | 80-11-20 | SDV2-2260067 | HAM | 3291556-1 | OVH | Overhaul | PC Blade Stg. 2 Section Compressor ATA-Capter 72-31-02 Place of Repair KUL Part-ID VBP10279 TAT Inspection [cal. days] 5 TAT Repair [cal. days] 17 TAT not to exceed [cal. days] 24 Minimum Qty. [ea] 10 Part Numbers P122P07 P142P02 P142P03 P142P04 P142P05 P332P02 P332P03 P332P04 P332P06 P332P07 Offered Repairs (dependent on part number) Rep.Code Rep.No Repair Description Rep.Type Price per ea | - | 4 | 5 | 4.140
2019 | Lufthansa | CFM56-5B | Accessories | STARTER VALVE | 80-11-20 | SDV2-2260067 | HAM | 3291556-2 | TST | Test |  | - | 4 | 5 | 1.230
2019 | Lufthansa | CFM56-5B | Accessories | STARTER VALVE | 80-11-20 | SDV2-2260067 | HAM | 3291556-2 | REP | Repair |  | - | 4 | 5 | 3.175
2019 | Lufthansa | CFM56-5B | Accessories | STARTER VALVE | 80-11-20 | SDV2-2260067 | HAM | 3291556-2 | OVH | Overhaul | PC Blade Stg. 2 Section Compressor ATA-Capter 72-31-02 Place of Repair KUL Part-ID VBP10279 TAT Inspection [cal. days] 5 TAT Repair [cal. days] 17 TAT not to exceed [cal. days] 24 Minimum Qty. [ea] 10 Part Numbers P122P07 P142P02 P142P03 P142P04 P142P05 P332P02 P332P03 P332P04 P332P06 P332P07 Offered Repairs (dependent on part number) Rep.Code Rep.No Repair Description Rep.Type Price per ea | - | 4 | 5 | 4.140
2019 | Lufthansa | CFM56-5B | Accessories | STARTER VALVE | 80-11-20 | SDV2-2260067 | HAM | 3291556-3 | TST | Test |  | - | 4 | 5 | 1.230
2019 | Lufthansa | CFM56-5B | Accessories | STARTER VALVE | 80-11-20 | SDV2-2260067 | HAM | 3291556-3 | REP | Repair |  | - | 4 | 5 | 3.175
2019 | Lufthansa | CFM56-5B | Accessories | STARTER VALVE | 80-11-20 | SDV2-2260067 | HAM | 3291556-3 | OVH | Overhaul | PC Blade Stg. 2 Section Compressor ATA-Capter 72-31-02 Place of Repair KUL Part-ID VBP10279 TAT Inspection [cal. days] 5 TAT Repair [cal. days] 17 TAT not to exceed [cal. days] 24 Minimum Qty. [ea] 10 Part Numbers P122P07 P142P02 P142P03 P142P04 P142P05 P332P02 P332P03 P332P04 P332P06 P332P07 Offered Repairs (dependent on part number) Rep.Code Rep.No Repair Description Rep.Type Price per ea | - | 4 | 5 | 4.140
2019 | Lufthansa | CFM56-5B | Compressor | HPC Blade Stg. 2 | 72-31-02 | VBP10279 | KUL | P122P07 | 00 | Cleaning & Inspection | I Cleaning and inspection | OEM | 5 | 17 | 15
2019 | Lufthansa | CFM56-5B | Compressor | HPC Blade Stg. 2 | 72-31-02 | VBP10279 | KUL | P122P07 | STO | Standard Repair |  | OEM | 5 | 17 | 144
2019 | Lufthansa | CFM56-5B | Compressor | HPC Blade Stg. 2 | 72-31-02 | VBP10279 | KUL | P122P07 | FLR | Full Repair | 01 Blending of Blade Tip, Leading Edge & Trailing Edge 002 Repair of Dovetail Wear Coating Cu-Ni-In 004 Repair of the Short Airfoil Tip Length 005 Repair of the Dovetail RTV Sealant 009 Application of HVOF Tungsten Carbide Airfoil Erosion Coating 010 Repair of Dovetail Wear Coating Al-Br SB 72-0783 Rework of HPC Stage 1 through Stage 9 Blades (HVOF) | OEM | 5 | 17 | 151
2019 | Lufthansa | CFM56-5B | Compressor | HPC Blade Stg. 2 | 72-31-02 | VBP10279 | KUL | P122P07 | 003 | Extended Repair | 07 Blend & Contour of Airfoil Leading Edge | OEM | 5 | 17 | +17
2019 | Lufthansa | CFM56-5B | Compressor | HPC Blade Stg. 2 | 72-31-02 | VBP10279 | KUL | P122P07 | 001 | Extended Repair | 11 Trailing Edge Fillet/Platform Blend Repair | OEM | 5 | 17 | +22
2019 | Lufthansa | CFM56-5B | Compressor | HPC Blade Stg. 2 | 72-31-02 | VBP10279 | KUL | P122P07 | 002 | Extended Repair | 13 Tip Weld Repair (3D Airfoil) HPC Blade Stg. 8 Section Compressor ATA-Capter 72-31-03 Place of Repair KUL Part-ID VBP10285 TAT Inspection [cal. days] 5 TAT Repair [cal. days] 17 TAT not to exceed [cal. days] 29 Minimum Qty. [ea] 10 Part Numbers P108P01 P108P02 P108P03 P108P04 P108P06 P108P07 P108P08 P108P09 P108P38 P108P39 P108P40 P108P41 P108P42 P338P01 P338P02 P338P03 P338P04 P338P05 P338P06 P338P07 P338P08 P338P09 P338P10 P338P11 P338P12 P338P13 P338P14 P338P15 P338P16 Offered Repairs (dependent on part number) Rep.Code Rep.No Repair Description Rep.Type Price per ea | OEM | 5 | 17 | +8
2019 | Lufthansa | CFM56-5B | Compressor | HPC Blade Stg. 2 | 72-31-02 | VBP10279 | KUL | P142P02 | 00 | Cleaning & Inspection | I Cleaning and inspection | OEM | 5 | 17 | 15
2019 | Lufthansa | CFM56-5B | Compressor | HPC Blade Stg. 2 | 72-31-02 | VBP10279 | KUL | P142P02 | STO | Standard Repair |  | OEM | 5 | 17 | 144
2019 | Lufthansa | CFM56-5B | Compressor | HPC Blade Stg. 2 | 72-31-02 | VBP10279 | KUL | P142P02 | FLR | Full Repair | 01 Blending of Blade Tip, Leading Edge & Trailing Edge 002 Repair of Dovetail Wear Coating Cu-Ni-In 004 Repair of the Short Airfoil Tip Length 005 Repair of the Dovetail RTV Sealant 009 Application of HVOF Tungsten Carbide Airfoil Erosion Coating 010 Repair of Dovetail Wear Coating Al-Br SB 72-0783 Rework of HPC Stage 1 through Stage 9 Blades (HVOF) | OEM | 5 | 17 | 151
2019 | Lufthansa | CFM56-5B | Compressor | HPC Blade Stg. 2 | 72-31-02 | VBP10279 | KUL | P142P02 | 003 | Extended Repair | 07 Blend & Contour of Airfoil Leading Edge | OEM | 5 | 17 | +17
2019 | Lufthansa | CFM56-5B | Compressor | HPC Blade Stg. 2 | 72-31-02 | VBP10279 | KUL | P142P02 | 001 | Extended Repair | 11 Trailing Edge Fillet/Platform Blend Repair | OEM | 5 | 17 | +22
2019 | Lufthansa | CFM56-5B | Compressor | HPC Blade Stg. 2 | 72-31-02 | VBP10279 | KUL | P142P02 | 002 | Extended Repair | 13 Tip Weld Repair (3D Airfoil) HPC Blade Stg. 8 Section Compressor ATA-Capter 72-31-03 Place of Repair KUL Part-ID VBP10285 TAT Inspection [cal. days] 5 TAT Repair [cal. days] 17 TAT not to exceed [cal. days] 29 Minimum Qty. [ea] 10 Part Numbers P108P01 P108P02 P108P03 P108P04 P108P06 P108P07 P108P08 P108P09 P108P38 P108P39 P108P40 P108P41 P108P42 P338P01 P338P02 P338P03 P338P04 P338P05 P338P06 P338P07 P338P08 P338P09 P338P10 P338P11 P338P12 P338P13 P338P14 P338P15 P338P16 Offered Repairs (dependent on part number) Rep.Code Rep.No Repair Description Rep.Type Price per ea | OEM | 5 | 17 | +8
2019 | Lufthansa | CFM56-5B | Compressor | HPC Blade Stg. 2 | 72-31-02 | VBP10279 | KUL | P142P03 | 00 | Cleaning & Inspection | I Cleaning and inspection | OEM | 5 | 17 | 15
2019 | Lufthansa | CFM56-5B | Compressor | HPC Blade Stg. 2 | 72-31-02 | VBP10279 | KUL | P142P03 | STO | Standard Repair |  | OEM | 5 | 17 | 144
2019 | Lufthansa | CFM56-5B | Compressor | HPC Blade Stg. 2 | 72-31-02 | VBP10279 | KUL | P142P03 | FLR | Full Repair | 01 Blending of Blade Tip, Leading Edge & Trailing Edge 002 Repair of Dovetail Wear Coating Cu-Ni-In 004 Repair of the Short Airfoil Tip Length 005 Repair of the Dovetail RTV Sealant 009 Application of HVOF Tungsten Carbide Airfoil Erosion Coating 010 Repair of Dovetail Wear Coating Al-Br SB 72-0783 Rework of HPC Stage 1 through Stage 9 Blades (HVOF) | OEM | 5 | 17 | 151
2019 | Lufthansa | CFM56-5B | Compressor | HPC Blade Stg. 2 | 72-31-02 | VBP10279 | KUL | P142P03 | 003 | Extended Repair | 07 Blend & Contour of Airfoil Leading Edge | OEM | 5 | 17 | +17
2019 | Lufthansa | CFM56-5B | Compressor | HPC Blade Stg. 2 | 72-31-02 | VBP10279 | KUL | P142P03 | 001 | Extended Repair | 11 Trailing Edge Fillet/Platform Blend Repair | OEM | 5 | 17 | +22
2019 | Lufthansa | CFM56-5B | Compressor | HPC Blade Stg. 2 | 72-31-02 | VBP10279 | KUL | P142P03 | 002 | Extended Repair | 13 Tip Weld Repair (3D Airfoil) HPC Blade Stg. 8 Section Compressor ATA-Capter 72-31-03 Place of Repair KUL Part-ID VBP10285 TAT Inspection [cal. days] 5 TAT Repair [cal. days] 17 TAT not to exceed [cal. days] 29 Minimum Qty. [ea] 10 Part Numbers P108P01 P108P02 P108P03 P108P04 P108P06 P108P07 P108P08 P108P09 P108P38 P108P39 P108P40 P108P41 P108P42 P338P01 P338P02 P338P03 P338P04 P338P05 P338P06 P338P07 P338P08 P338P09 P338P10 P338P11 P338P12 P338P13 P338P14 P338P15 P338P16 Offered Repairs (dependent on part number) Rep.Code Rep.No Repair Description Rep.Type Price per ea | OEM | 5 | 17 | +8
2019 | Lufthansa | CFM56-5B | Compressor | HPC Blade Stg. 2 | 72-31-02 | VBP10279 | KUL | P142P04 | 00 | Cleaning & Inspection | I Cleaning and inspection | OEM | 5 | 17 | 15
2019 | Lufthansa | CFM56-5B | Compressor | HPC Blade Stg. 2 | 72-31-02 | VBP10279 | KUL | P142P04 | STO | Standard Repair |  | OEM | 5 | 17 | 144
2019 | Lufthansa | CFM56-5B | Compressor | HPC Blade Stg. 2 | 72-31-02 | VBP10279 | KUL | P142P04 | FLR | Full Repair | 01 Blending of Blade Tip, Leading Edge & Trailing Edge 002 Repair of Dovetail Wear Coating Cu-Ni-In 004 Repair of the Short Airfoil Tip Length 005 Repair of the Dovetail RTV Sealant 009 Application of HVOF Tungsten Carbide Airfoil Erosion Coating 010 Repair of Dovetail Wear Coating Al-Br SB 72-0783 Rework of HPC Stage 1 through Stage 9 Blades (HVOF) | OEM | 5 | 17 | 151
2019 | Lufthansa | CFM56-5B | Compressor | HPC Blade Stg. 2 | 72-31-02 | VBP10279 | KUL | P142P04 | 003 | Extended Repair | 07 Blend & Contour of Airfoil Leading Edge | OEM | 5 | 17 | +17
2019 | Lufthansa | CFM56-5B | Compressor | HPC Blade Stg. 2 | 72-31-02 | VBP10279 | KUL | P142P04 | 001 | Extended Repair | 11 Trailing Edge Fillet/Platform Blend Repair | OEM | 5 | 17 | +22
2019 | Lufthansa | CFM56-5B | Compressor | HPC Blade Stg. 2 | 72-31-02 | VBP10279 | KUL | P142P04 | 002 | Extended Repair | 13 Tip Weld Repair (3D Airfoil) HPC Blade Stg. 8 Section Compressor ATA-Capter 72-31-03 Place of Repair KUL Part-ID VBP10285 TAT Inspection [cal. days] 5 TAT Repair [cal. days] 17 TAT not to exceed [cal. days] 29 Minimum Qty. [ea] 10 Part Numbers P108P01 P108P02 P108P03 P108P04 P108P06 P108P07 P108P08 P108P09 P108P38 P108P39 P108P40 P108P41 P108P42 P338P01 P338P02 P338P03 P338P04 P338P05 P338P06 P338P07 P338P08 P338P09 P338P10 P338P11 P338P12 P338P13 P338P14 P338P15 P338P16 Offered Repairs (dependent on part number) Rep.Code Rep.No Repair Description Rep.Type Price per ea | OEM | 5 | 17 | +8
2019 | Lufthansa | CFM56-5B | Compressor | HPC Blade Stg. 2 | 72-31-02 | VBP10279 | KUL | P142P05 | 00 | Cleaning & Inspection | I Cleaning and inspection | OEM | 5 | 17 | 15
2019 | Lufthansa | CFM56-5B | Compressor | HPC Blade Stg. 2 | 72-31-02 | VBP10279 | KUL | P142P05 | STO | Standard Repair |  | OEM | 5 | 17 | 144
2019 | Lufthansa | CFM56-5B | Compressor | HPC Blade Stg. 2 | 72-31-02 | VBP10279 | KUL | P142P05 | FLR | Full Repair | 01 Blending of Blade Tip, Leading Edge & Trailing Edge 002 Repair of Dovetail Wear Coating Cu-Ni-In 004 Repair of the Short Airfoil Tip Length 005 Repair of the Dovetail RTV Sealant 009 Application of HVOF Tungsten Carbide Airfoil Erosion Coating 010 Repair of Dovetail Wear Coating Al-Br SB 72-0783 Rework of HPC Stage 1 through Stage 9 Blades (HVOF) | OEM | 5 | 17 | 151
2019 | Lufthansa | CFM56-5B | Compressor | HPC Blade Stg. 2 | 72-31-02 | VBP10279 | KUL | P142P05 | 003 | Extended Repair | 07 Blend & Contour of Airfoil Leading Edge | OEM | 5 | 17 | +17
2019 | Lufthansa | CFM56-5B | Compressor | HPC Blade Stg. 2 | 72-31-02 | VBP10279 | KUL | P142P05 | 001 | Extended Repair | 11 Trailing Edge Fillet/Platform Blend Repair | OEM | 5 | 17 | +22
2019 | Lufthansa | CFM56-5B | Compressor | HPC Blade Stg. 2 | 72-31-02 | VBP10279 | KUL | P142P05 | 002 | Extended Repair | 13 Tip Weld Repair (3D Airfoil) HPC Blade Stg. 8 Section Compressor ATA-Capter 72-31-03 Place of Repair KUL Part-ID VBP10285 TAT Inspection [cal. days] 5 TAT Repair [cal. days] 17 TAT not to exceed [cal. days] 29 Minimum Qty. [ea] 10 Part Numbers P108P01 P108P02 P108P03 P108P04 P108P06 P108P07 P108P08 P108P09 P108P38 P108P39 P108P40 P108P41 P108P42 P338P01 P338P02 P338P03 P338P04 P338P05 P338P06 P338P07 P338P08 P338P09 P338P10 P338P11 P338P12 P338P13 P338P14 P338P15 P338P16 Offered Repairs (dependent on part number) Rep.Code Rep.No Repair Description Rep.Type Price per ea | OEM | 5 | 17 | +8
2019 | Lufthansa | CFM56-5B | Compressor | HPC Blade Stg. 2 | 72-31-02 | VBP10279 | KUL | P332P02 | 00 | Cleaning & Inspection | I Cleaning and inspection | OEM | 5 | 17 | 15
2019 | Lufthansa | CFM56-5B | Compressor | HPC Blade Stg. 2 | 72-31-02 | VBP10279 | KUL | P332P02 | STO | Standard Repair |  | OEM | 5 | 17 | 144
2019 | Lufthansa | CFM56-5B | Compressor | HPC Blade Stg. 2 | 72-31-02 | VBP10279 | KUL | P332P02 | FLR | Full Repair | 01 Blending of Blade Tip, Leading Edge & Trailing Edge 002 Repair of Dovetail Wear Coating Cu-Ni-In 004 Repair of the Short Airfoil Tip Length 005 Repair of the Dovetail RTV Sealant 009 Application of HVOF Tungsten Carbide Airfoil Erosion Coating 010 Repair of Dovetail Wear Coating Al-Br SB 72-0783 Rework of HPC Stage 1 through Stage 9 Blades (HVOF) | OEM | 5 | 17 | 151
2019 | Lufthansa | CFM56-5B | Compressor | HPC Blade Stg. 2 | 72-31-02 | VBP10279 | KUL | P332P02 | 003 | Extended Repair | 07 Blend & Contour of Airfoil Leading Edge | OEM | 5 | 17 | +17
2019 | Lufthansa | CFM56-5B | Compressor | HPC Blade Stg. 2 | 72-31-02 | VBP10279 | KUL | P332P02 | 001 | Extended Repair | 11 Trailing Edge Fillet/Platform Blend Repair | OEM | 5 | 17 | +22
2019 | Lufthansa | CFM56-5B | Compressor | HPC Blade Stg. 2 | 72-31-02 | VBP10279 | KUL | P332P02 | 002 | Extended Repair | 13 Tip Weld Repair (3D Airfoil) HPC Blade Stg. 8 Section Compressor ATA-Capter 72-31-03 Place of Repair KUL Part-ID VBP10285 TAT Inspection [cal. days] 5 TAT Repair [cal. days] 17 TAT not to exceed [cal. days] 29 Minimum Qty. [ea] 10 Part Numbers P108P01 P108P02 P108P03 P108P04 P108P06 P108P07 P108P08 P108P09 P108P38 P108P39 P108P40 P108P41 P108P42 P338P01 P338P02 P338P03 P338P04 P338P05 P338P06 P338P07 P338P08 P338P09 P338P10 P338P11 P338P12 P338P13 P338P14 P338P15 P338P16 Offered Repairs (dependent on part number) Rep.Code Rep.No Repair Description Rep.Type Price per ea | OEM | 5 | 17 | +8
2019 | Lufthansa | CFM56-5B | Compressor | HPC Blade Stg. 2 | 72-31-02 | VBP10279 | KUL | P332P03 | 00 | Cleaning & Inspection | I Cleaning and inspection | OEM | 5 | 17 | 15
2019 | Lufthansa | CFM56-5B | Compressor | HPC Blade Stg. 2 | 72-31-02 | VBP10279 | KUL | P332P03 | STO | Standard Repair |  | OEM | 5 | 17 | 144
2019 | Lufthansa | CFM56-5B | Compressor | HPC Blade Stg. 2 | 72-31-02 | VBP10279 | KUL | P332P03 | FLR | Full Repair | 01 Blending of Blade Tip, Leading Edge & Trailing Edge 002 Repair of Dovetail Wear Coating Cu-Ni-In 004 Repair of the Short Airfoil Tip Length 005 Repair of the Dovetail RTV Sealant 009 Application of HVOF Tungsten Carbide Airfoil Erosion Coating 010 Repair of Dovetail Wear Coating Al-Br SB 72-0783 Rework of HPC Stage 1 through Stage 9 Blades (HVOF) | OEM | 5 | 17 | 151
2019 | Lufthansa | CFM56-5B | Compressor | HPC Blade Stg. 2 | 72-31-02 | VBP10279 | KUL | P332P03 | 003 | Extended Repair | 07 Blend & Contour of Airfoil Leading Edge | OEM | 5 | 17 | +17
2019 | Lufthansa | CFM56-5B | Compressor | HPC Blade Stg. 2 | 72-31-02 | VBP10279 | KUL | P332P03 | 001 | Extended Repair | 11 Trailing Edge Fillet/Platform Blend Repair | OEM | 5 | 17 | +22
2019 | Lufthansa | CFM56-5B | Compressor | HPC Blade Stg. 2 | 72-31-02 | VBP10279 | KUL | P332P03 | 002 | Extended Repair | 13 Tip Weld Repair (3D Airfoil) HPC Blade Stg. 8 Section Compressor ATA-Capter 72-31-03 Place of Repair KUL Part-ID VBP10285 TAT Inspection [cal. days] 5 TAT Repair [cal. days] 17 TAT not to exceed [cal. days] 29 Minimum Qty. [ea] 10 Part Numbers P108P01 P108P02 P108P03 P108P04 P108P06 P108P07 P108P08 P108P09 P108P38 P108P39 P108P40 P108P41 P108P42 P338P01 P338P02 P338P03 P338P04 P338P05 P338P06 P338P07 P338P08 P338P09 P338P10 P338P11 P338P12 P338P13 P338P14 P338P15 P338P16 Offered Repairs (dependent on part number) Rep.Code Rep.No Repair Description Rep.Type Price per ea | OEM | 5 | 17 | +8
2019 | Lufthansa | CFM56-5B | Compressor | HPC Blade Stg. 2 | 72-31-02 | VBP10279 | KUL | P332P04 | 00 | Cleaning & Inspection | I Cleaning and inspection | OEM | 5 | 17 | 15
2019 | Lufthansa | CFM56-5B | Compressor | HPC Blade Stg. 2 | 72-31-02 | VBP10279 | KUL | P332P04 | STO | Standard Repair |  | OEM | 5 | 17 | 144
2019 | Lufthansa | CFM56-5B | Compressor | HPC Blade Stg. 2 | 72-31-02 | VBP10279 | KUL | P332P04 | FLR | Full Repair | 01 Blending of Blade Tip, Leading Edge & Trailing Edge 002 Repair of Dovetail Wear Coating Cu-Ni-In 004 Repair of the Short Airfoil Tip Length 005 Repair of the Dovetail RTV Sealant 009 Application of HVOF Tungsten Carbide Airfoil Erosion Coating 010 Repair of Dovetail Wear Coating Al-Br SB 72-0783 Rework of HPC Stage 1 through Stage 9 Blades (HVOF) | OEM | 5 | 17 | 151
2019 | Lufthansa | CFM56-5B | Compressor | HPC Blade Stg. 2 | 72-31-02 | VBP10279 | KUL | P332P04 | 003 | Extended Repair | 07 Blend & Contour of Airfoil Leading Edge | OEM | 5 | 17 | +17
2019 | Lufthansa | CFM56-5B | Compressor | HPC Blade Stg. 2 | 72-31-02 | VBP10279 | KUL | P332P04 | 001 | Extended Repair | 11 Trailing Edge Fillet/Platform Blend Repair | OEM | 5 | 17 | +22
2019 | Lufthansa | CFM56-5B | Compressor | HPC Blade Stg. 2 | 72-31-02 | VBP10279 | KUL | P332P04 | 002 | Extended Repair | 13 Tip Weld Repair (3D Airfoil) HPC Blade Stg. 8 Section Compressor ATA-Capter 72-31-03 Place of Repair KUL Part-ID VBP10285 TAT Inspection [cal. days] 5 TAT Repair [cal. days] 17 TAT not to exceed [cal. days] 29 Minimum Qty. [ea] 10 Part Numbers P108P01 P108P02 P108P03 P108P04 P108P06 P108P07 P108P08 P108P09 P108P38 P108P39 P108P40 P108P41 P108P42 P338P01 P338P02 P338P03 P338P04 P338P05 P338P06 P338P07 P338P08 P338P09 P338P10 P338P11 P338P12 P338P13 P338P14 P338P15 P338P16 Offered Repairs (dependent on part number) Rep.Code Rep.No Repair Description Rep.Type Price per ea | OEM | 5 | 17 | +8
2019 | Lufthansa | CFM56-5B | Compressor | HPC Blade Stg. 2 | 72-31-02 | VBP10279 | KUL | P332P06 | 00 | Cleaning & Inspection | I Cleaning and inspection | OEM | 5 | 17 | 15
2019 | Lufthansa | CFM56-5B | Compressor | HPC Blade Stg. 2 | 72-31-02 | VBP10279 | KUL | P332P06 | STO | Standard Repair |  | OEM | 5 | 17 | 144
2019 | Lufthansa | CFM56-5B | Compressor | HPC Blade Stg. 2 | 72-31-02 | VBP10279 | KUL | P332P06 | FLR | Full Repair | 01 Blending of Blade Tip, Leading Edge & Trailing Edge 002 Repair of Dovetail Wear Coating Cu-Ni-In 004 Repair of the Short Airfoil Tip Length 005 Repair of the Dovetail RTV Sealant 009 Application of HVOF Tungsten Carbide Airfoil Erosion Coating 010 Repair of Dovetail Wear Coating Al-Br SB 72-0783 Rework of HPC Stage 1 through Stage 9 Blades (HVOF) | OEM | 5 | 17 | 151
2019 | Lufthansa | CFM56-5B | Compressor | HPC Blade Stg. 2 | 72-31-02 | VBP10279 | KUL | P332P06 | 003 | Extended Repair | 07 Blend & Contour of Airfoil Leading Edge | OEM | 5 | 17 | +17
2019 | Lufthansa | CFM56-5B | Compressor | HPC Blade Stg. 2 | 72-31-02 | VBP10279 | KUL | P332P06 | 001 | Extended Repair | 11 Trailing Edge Fillet/Platform Blend Repair | OEM | 5 | 17 | +22
2019 | Lufthansa | CFM56-5B | Compressor | HPC Blade Stg. 2 | 72-31-02 | VBP10279 | KUL | P332P06 | 002 | Extended Repair | 13 Tip Weld Repair (3D Airfoil) HPC Blade Stg. 8 Section Compressor ATA-Capter 72-31-03 Place of Repair KUL Part-ID VBP10285 TAT Inspection [cal. days] 5 TAT Repair [cal. days] 17 TAT not to exceed [cal. days] 29 Minimum Qty. [ea] 10 Part Numbers P108P01 P108P02 P108P03 P108P04 P108P06 P108P07 P108P08 P108P09 P108P38 P108P39 P108P40 P108P41 P108P42 P338P01 P338P02 P338P03 P338P04 P338P05 P338P06 P338P07 P338P08 P338P09 P338P10 P338P11 P338P12 P338P13 P338P14 P338P15 P338P16 Offered Repairs (dependent on part number) Rep.Code Rep.No Repair Description Rep.Type Price per ea | OEM | 5 | 17 | +8
2019 | Lufthansa | CFM56-5B | Compressor | HPC Blade Stg. 2 | 72-31-02 | VBP10279 | KUL | P332P07 | 00 | Cleaning & Inspection | I Cleaning and inspection | OEM | 5 | 17 | 15
2019 | Lufthansa | CFM56-5B | Compressor | HPC Blade Stg. 2 | 72-31-02 | VBP10279 | KUL | P332P07 | STO | Standard Repair |  | OEM | 5 | 17 | 144
2019 | Lufthansa | CFM56-5B | Compressor | HPC Blade Stg. 2 | 72-31-02 | VBP10279 | KUL | P332P07 | FLR | Full Repair | 01 Blending of Blade Tip, Leading Edge & Trailing Edge 002 Repair of Dovetail Wear Coating Cu-Ni-In 004 Repair of the Short Airfoil Tip Length 005 Repair of the Dovetail RTV Sealant 009 Application of HVOF Tungsten Carbide Airfoil Erosion Coating 010 Repair of Dovetail Wear Coating Al-Br SB 72-0783 Rework of HPC Stage 1 through Stage 9 Blades (HVOF) | OEM | 5 | 17 | 151
2019 | Lufthansa | CFM56-5B | Compressor | HPC Blade Stg. 2 | 72-31-02 | VBP10279 | KUL | P332P07 | 003 | Extended Repair | 07 Blend & Contour of Airfoil Leading Edge | OEM | 5 | 17 | +17
2019 | Lufthansa | CFM56-5B | Compressor | HPC Blade Stg. 2 | 72-31-02 | VBP10279 | KUL | P332P07 | 001 | Extended Repair | 11 Trailing Edge Fillet/Platform Blend Repair | OEM | 5 | 17 | +22
2019 | Lufthansa | CFM56-5B | Compressor | HPC Blade Stg. 2 | 72-31-02 | VBP10279 | KUL | P332P07 | 002 | Extended Repair | 13 Tip Weld Repair (3D Airfoil) HPC Blade Stg. 8 Section Compressor ATA-Capter 72-31-03 Place of Repair KUL Part-ID VBP10285 TAT Inspection [cal. days] 5 TAT Repair [cal. days] 17 TAT not to exceed [cal. days] 29 Minimum Qty. [ea] 10 Part Numbers P108P01 P108P02 P108P03 P108P04 P108P06 P108P07 P108P08 P108P09 P108P38 P108P39 P108P40 P108P41 P108P42 P338P01 P338P02 P338P03 P338P04 P338P05 P338P06 P338P07 P338P08 P338P09 P338P10 P338P11 P338P12 P338P13 P338P14 P338P15 P338P16 Offered Repairs (dependent on part number) Rep.Code Rep.No Repair Description Rep.Type Price per ea | OEM | 5 | 17 | +8
2019 | Lufthansa | CFM56-5B | Compressor | HPC Blade Stg. 8 | 72-31-03 | VBP10285 | KUL | P108P01 | 00 | Cleaning & Inspection | I Cleaning and inspection | OEM | 5 | 17 | 15
2019 | Lufthansa | CFM56-5B | Compressor | HPC Blade Stg. 8 | 72-31-03 | VBP10285 | KUL | P108P01 | STO | Standard Repair |  | OEM | 5 | 17 | 97
2019 | Lufthansa | CFM56-5B | Compressor | HPC Blade Stg. 8 | 72-31-03 | VBP10285 | KUL | P108P01 | FLR | Full Repair | 01 Blending of Blade Tip, Leading Edge & Trailing Edge 004 Repair of the Short Airfoil Tip Length 011 Application of HVOF Chromium Carbide-Nickel Chromium Airfoil Erosion Coa SB 72-0783 Rework of HPC Stage 1 through Stage 9 Blades (HVOF) | OEM | 5 | 17 | 102
2019 | Lufthansa | CFM56-5B | Compressor | HPC Blade Stg. 8 | 72-31-03 | VBP10285 | KUL | P108P01 | 003 | Extended Repair | 07 Blend & Contour of Airfoil Leading Edge | OEM | 5 | 17 | +17
2019 | Lufthansa | CFM56-5B | Compressor | HPC Blade Stg. 8 | 72-31-03 | VBP10285 | KUL | P108P01 | 001 | Extended Repair | 12 Chord Restoration and Tip Weld Repair | OEM | 5 | 17 | +21
2019 | Lufthansa | CFM56-5B | Compressor | HPC Blade Stg. 8 | 72-31-03 | VBP10285 | KUL | P108P01 | 002 | Extended Repair | 13 Tip Weld Repair (3D Airfoil) Tubes Air Section Tubes & Ducts ATA-Capter 72-09-03 Place of Repair BER Part-ID TD268364 TAT Inspection [cal. days] 10 TAT Repair [cal. days] 20 TAT not to exceed [cal. days] 27 Minimum Qty. [ea] 1 Part Numbers 1645M93G01 1870M60G01 1882M86G01 2046M12G01 2046M13G01 336-457-208-0 336-457-407-0 336-457-606-0 336-469-401-0 337-011-105-0 337-011-107-0 337-033-702-0 337-033-901-0 337-033-903-0 337-034-107-0 337-038-504-0 338-039-603-0 338-047-202-0 338-047-204-0 338-062-001-0 338-062-003-0 340-005-104-0 340-006-004-0 340-006-005-0 340-006-102-0 340-023-507-0 340-026-602-0 9342M30G01 9342M30G02 Offered Repairs (dependent on part number) Rep.Code Rep.No Repair Description Rep.Type Price per ea | OEM | 5 | 17 | +21
2019 | Lufthansa | CFM56-5B | Compressor | HPC Blade Stg. 8 | 72-31-03 | VBP10285 | KUL | P108P02 | 00 | Cleaning & Inspection | I Cleaning and inspection | OEM | 5 | 17 | 15
2019 | Lufthansa | CFM56-5B | Compressor | HPC Blade Stg. 8 | 72-31-03 | VBP10285 | KUL | P108P02 | STO | Standard Repair |  | OEM | 5 | 17 | 97
2019 | Lufthansa | CFM56-5B | Compressor | HPC Blade Stg. 8 | 72-31-03 | VBP10285 | KUL | P108P02 | FLR | Full Repair | 01 Blending of Blade Tip, Leading Edge & Trailing Edge 004 Repair of the Short Airfoil Tip Length 011 Application of HVOF Chromium Carbide-Nickel Chromium Airfoil Erosion Coa SB 72-0783 Rework of HPC Stage 1 through Stage 9 Blades (HVOF) | OEM | 5 | 17 | 102
2019 | Lufthansa | CFM56-5B | Compressor | HPC Blade Stg. 8 | 72-31-03 | VBP10285 | KUL | P108P02 | 003 | Extended Repair | 07 Blend & Contour of Airfoil Leading Edge | OEM | 5 | 17 | +17
2019 | Lufthansa | CFM56-5B | Compressor | HPC Blade Stg. 8 | 72-31-03 | VBP10285 | KUL | P108P02 | 001 | Extended Repair | 12 Chord Restoration and Tip Weld Repair | OEM | 5 | 17 | +21
2019 | Lufthansa | CFM56-5B | Compressor | HPC Blade Stg. 8 | 72-31-03 | VBP10285 | KUL | P108P02 | 002 | Extended Repair | 13 Tip Weld Repair (3D Airfoil) Tubes Air Section Tubes & Ducts ATA-Capter 72-09-03 Place of Repair BER Part-ID TD268364 TAT Inspection [cal. days] 10 TAT Repair [cal. days] 20 TAT not to exceed [cal. days] 27 Minimum Qty. [ea] 1 Part Numbers 1645M93G01 1870M60G01 1882M86G01 2046M12G01 2046M13G01 336-457-208-0 336-457-407-0 336-457-606-0 336-469-401-0 337-011-105-0 337-011-107-0 337-033-702-0 337-033-901-0 337-033-903-0 337-034-107-0 337-038-504-0 338-039-603-0 338-047-202-0 338-047-204-0 338-062-001-0 338-062-003-0 340-005-104-0 340-006-004-0 340-006-005-0 340-006-102-0 340-023-507-0 340-026-602-0 9342M30G01 9342M30G02 Offered Repairs (dependent on part number) Rep.Code Rep.No Repair Description Rep.Type Price per ea | OEM | 5 | 17 | +21
2019 | Lufthansa | CFM56-5B | Compressor | HPC Blade Stg. 8 | 72-31-03 | VBP10285 | KUL | P108P03 | 00 | Cleaning & Inspection | I Cleaning and inspection | OEM | 5 | 17 | 15
2019 | Lufthansa | CFM56-5B | Compressor | HPC Blade Stg. 8 | 72-31-03 | VBP10285 | KUL | P108P03 | STO | Standard Repair |  | OEM | 5 | 17 | 97
2019 | Lufthansa | CFM56-5B | Compressor | HPC Blade Stg. 8 | 72-31-03 | VBP10285 | KUL | P108P03 | FLR | Full Repair | 01 Blending of Blade Tip, Leading Edge & Trailing Edge 004 Repair of the Short Airfoil Tip Length 011 Application of HVOF Chromium Carbide-Nickel Chromium Airfoil Erosion Coa SB 72-0783 Rework of HPC Stage 1 through Stage 9 Blades (HVOF) | OEM | 5 | 17 | 102
2019 | Lufthansa | CFM56-5B | Compressor | HPC Blade Stg. 8 | 72-31-03 | VBP10285 | KUL | P108P03 | 003 | Extended Repair | 07 Blend & Contour of Airfoil Leading Edge | OEM | 5 | 17 | +17
2019 | Lufthansa | CFM56-5B | Compressor | HPC Blade Stg. 8 | 72-31-03 | VBP10285 | KUL | P108P03 | 001 | Extended Repair | 12 Chord Restoration and Tip Weld Repair | OEM | 5 | 17 | +21
2019 | Lufthansa | CFM56-5B | Compressor | HPC Blade Stg. 8 | 72-31-03 | VBP10285 | KUL | P108P03 | 002 | Extended Repair | 13 Tip Weld Repair (3D Airfoil) Tubes Air Section Tubes & Ducts ATA-Capter 72-09-03 Place of Repair BER Part-ID TD268364 TAT Inspection [cal. days] 10 TAT Repair [cal. days] 20 TAT not to exceed [cal. days] 27 Minimum Qty. [ea] 1 Part Numbers 1645M93G01 1870M60G01 1882M86G01 2046M12G01 2046M13G01 336-457-208-0 336-457-407-0 336-457-606-0 336-469-401-0 337-011-105-0 337-011-107-0 337-033-702-0 337-033-901-0 337-033-903-0 337-034-107-0 337-038-504-0 338-039-603-0 338-047-202-0 338-047-204-0 338-062-001-0 338-062-003-0 340-005-104-0 340-006-004-0 340-006-005-0 340-006-102-0 340-023-507-0 340-026-602-0 9342M30G01 9342M30G02 Offered Repairs (dependent on part number) Rep.Code Rep.No Repair Description Rep.Type Price per ea | OEM | 5 | 17 | +21
2019 | Lufthansa | CFM56-5B | Compressor | HPC Blade Stg. 8 | 72-31-03 | VBP10285 | KUL | P108P04 | 00 | Cleaning & Inspection | I Cleaning and inspection | OEM | 5 | 17 | 15
2019 | Lufthansa | CFM56-5B | Compressor | HPC Blade Stg. 8 | 72-31-03 | VBP10285 | KUL | P108P04 | STO | Standard Repair |  | OEM | 5 | 17 | 97
2019 | Lufthansa | CFM56-5B | Compressor | HPC Blade Stg. 8 | 72-31-03 | VBP10285 | KUL | P108P04 | FLR | Full Repair | 01 Blending of Blade Tip, Leading Edge & Trailing Edge 004 Repair of the Short Airfoil Tip Length 011 Application of HVOF Chromium Carbide-Nickel Chromium Airfoil Erosion Coa SB 72-0783 Rework of HPC Stage 1 through Stage 9 Blades (HVOF) | OEM | 5 | 17 | 102
2019 | Lufthansa | CFM56-5B | Compressor | HPC Blade Stg. 8 | 72-31-03 | VBP10285 | KUL | P108P04 | 003 | Extended Repair | 07 Blend & Contour of Airfoil Leading Edge | OEM | 5 | 17 | +17
2019 | Lufthansa | CFM56-5B | Compressor | HPC Blade Stg. 8 | 72-31-03 | VBP10285 | KUL | P108P04 | 001 | Extended Repair | 12 Chord Restoration and Tip Weld Repair | OEM | 5 | 17 | +21
2019 | Lufthansa | CFM56-5B | Compressor | HPC Blade Stg. 8 | 72-31-03 | VBP10285 | KUL | P108P04 | 002 | Extended Repair | 13 Tip Weld Repair (3D Airfoil) Tubes Air Section Tubes & Ducts ATA-Capter 72-09-03 Place of Repair BER Part-ID TD268364 TAT Inspection [cal. days] 10 TAT Repair [cal. days] 20 TAT not to exceed [cal. days] 27 Minimum Qty. [ea] 1 Part Numbers 1645M93G01 1870M60G01 1882M86G01 2046M12G01 2046M13G01 336-457-208-0 336-457-407-0 336-457-606-0 336-469-401-0 337-011-105-0 337-011-107-0 337-033-702-0 337-033-901-0 337-033-903-0 337-034-107-0 337-038-504-0 338-039-603-0 338-047-202-0 338-047-204-0 338-062-001-0 338-062-003-0 340-005-104-0 340-006-004-0 340-006-005-0 340-006-102-0 340-023-507-0 340-026-602-0 9342M30G01 9342M30G02 Offered Repairs (dependent on part number) Rep.Code Rep.No Repair Description Rep.Type Price per ea | OEM | 5 | 17 | +21
2019 | Lufthansa | CFM56-5B | Compressor | HPC Blade Stg. 8 | 72-31-03 | VBP10285 | KUL | P108P06 | 00 | Cleaning & Inspection | I Cleaning and inspection | OEM | 5 | 17 | 15
2019 | Lufthansa | CFM56-5B | Compressor | HPC Blade Stg. 8 | 72-31-03 | VBP10285 | KUL | P108P06 | STO | Standard Repair |  | OEM | 5 | 17 | 97
2019 | Lufthansa | CFM56-5B | Compressor | HPC Blade Stg. 8 | 72-31-03 | VBP10285 | KUL | P108P06 | FLR | Full Repair | 01 Blending of Blade Tip, Leading Edge & Trailing Edge 004 Repair of the Short Airfoil Tip Length 011 Application of HVOF Chromium Carbide-Nickel Chromium Airfoil Erosion Coa SB 72-0783 Rework of HPC Stage 1 through Stage 9 Blades (HVOF) | OEM | 5 | 17 | 102
2019 | Lufthansa | CFM56-5B | Compressor | HPC Blade Stg. 8 | 72-31-03 | VBP10285 | KUL | P108P06 | 003 | Extended Repair | 07 Blend & Contour of Airfoil Leading Edge | OEM | 5 | 17 | +17
2019 | Lufthansa | CFM56-5B | Compressor | HPC Blade Stg. 8 | 72-31-03 | VBP10285 | KUL | P108P06 | 001 | Extended Repair | 12 Chord Restoration and Tip Weld Repair | OEM | 5 | 17 | +21
2019 | Lufthansa | CFM56-5B | Compressor | HPC Blade Stg. 8 | 72-31-03 | VBP10285 | KUL | P108P06 | 002 | Extended Repair | 13 Tip Weld Repair (3D Airfoil) Tubes Air Section Tubes & Ducts ATA-Capter 72-09-03 Place of Repair BER Part-ID TD268364 TAT Inspection [cal. days] 10 TAT Repair [cal. days] 20 TAT not to exceed [cal. days] 27 Minimum Qty. [ea] 1 Part Numbers 1645M93G01 1870M60G01 1882M86G01 2046M12G01 2046M13G01 336-457-208-0 336-457-407-0 336-457-606-0 336-469-401-0 337-011-105-0 337-011-107-0 337-033-702-0 337-033-901-0 337-033-903-0 337-034-107-0 337-038-504-0 338-039-603-0 338-047-202-0 338-047-204-0 338-062-001-0 338-062-003-0 340-005-104-0 340-006-004-0 340-006-005-0 340-006-102-0 340-023-507-0 340-026-602-0 9342M30G01 9342M30G02 Offered Repairs (dependent on part number) Rep.Code Rep.No Repair Description Rep.Type Price per ea | OEM | 5 | 17 | +21
2019 | Lufthansa | CFM56-5B | Compressor | HPC Blade Stg. 8 | 72-31-03 | VBP10285 | KUL | P108P07 | 00 | Cleaning & Inspection | I Cleaning and inspection | OEM | 5 | 17 | 15
2019 | Lufthansa | CFM56-5B | Compressor | HPC Blade Stg. 8 | 72-31-03 | VBP10285 | KUL | P108P07 | STO | Standard Repair |  | OEM | 5 | 17 | 97
2019 | Lufthansa | CFM56-5B | Compressor | HPC Blade Stg. 8 | 72-31-03 | VBP10285 | KUL | P108P07 | FLR | Full Repair | 01 Blending of Blade Tip, Leading Edge & Trailing Edge 004 Repair of the Short Airfoil Tip Length 011 Application of HVOF Chromium Carbide-Nickel Chromium Airfoil Erosion Coa SB 72-0783 Rework of HPC Stage 1 through Stage 9 Blades (HVOF) | OEM | 5 | 17 | 102
2019 | Lufthansa | CFM56-5B | Compressor | HPC Blade Stg. 8 | 72-31-03 | VBP10285 | KUL | P108P07 | 003 | Extended Repair | 07 Blend & Contour of Airfoil Leading Edge | OEM | 5 | 17 | +17
2019 | Lufthansa | CFM56-5B | Compressor | HPC Blade Stg. 8 | 72-31-03 | VBP10285 | KUL | P108P07 | 001 | Extended Repair | 12 Chord Restoration and Tip Weld Repair | OEM | 5 | 17 | +21
2019 | Lufthansa | CFM56-5B | Compressor | HPC Blade Stg. 8 | 72-31-03 | VBP10285 | KUL | P108P07 | 002 | Extended Repair | 13 Tip Weld Repair (3D Airfoil) Tubes Air Section Tubes & Ducts ATA-Capter 72-09-03 Place of Repair BER Part-ID TD268364 TAT Inspection [cal. days] 10 TAT Repair [cal. days] 20 TAT not to exceed [cal. days] 27 Minimum Qty. [ea] 1 Part Numbers 1645M93G01 1870M60G01 1882M86G01 2046M12G01 2046M13G01 336-457-208-0 336-457-407-0 336-457-606-0 336-469-401-0 337-011-105-0 337-011-107-0 337-033-702-0 337-033-901-0 337-033-903-0 337-034-107-0 337-038-504-0 338-039-603-0 338-047-202-0 338-047-204-0 338-062-001-0 338-062-003-0 340-005-104-0 340-006-004-0 340-006-005-0 340-006-102-0 340-023-507-0 340-026-602-0 9342M30G01 9342M30G02 Offered Repairs (dependent on part number) Rep.Code Rep.No Repair Description Rep.Type Price per ea | OEM | 5 | 17 | +21
2019 | Lufthansa | CFM56-5B | Compressor | HPC Blade Stg. 8 | 72-31-03 | VBP10285 | KUL | P108P08 | 00 | Cleaning & Inspection | I Cleaning and inspection | OEM | 5 | 17 | 15
2019 | Lufthansa | CFM56-5B | Compressor | HPC Blade Stg. 8 | 72-31-03 | VBP10285 | KUL | P108P08 | STO | Standard Repair |  | OEM | 5 | 17 | 97
2019 | Lufthansa | CFM56-5B | Compressor | HPC Blade Stg. 8 | 72-31-03 | VBP10285 | KUL | P108P08 | FLR | Full Repair | 01 Blending of Blade Tip, Leading Edge & Trailing Edge 004 Repair of the Short Airfoil Tip Length 011 Application of HVOF Chromium Carbide-Nickel Chromium Airfoil Erosion Coa SB 72-0783 Rework of HPC Stage 1 through Stage 9 Blades (HVOF) | OEM | 5 | 17 | 102
2019 | Lufthansa | CFM56-5B | Compressor | HPC Blade Stg. 8 | 72-31-03 | VBP10285 | KUL | P108P08 | 003 | Extended Repair | 07 Blend & Contour of Airfoil Leading Edge | OEM | 5 | 17 | +17
2019 | Lufthansa | CFM56-5B | Compressor | HPC Blade Stg. 8 | 72-31-03 | VBP10285 | KUL | P108P08 | 001 | Extended Repair | 12 Chord Restoration and Tip Weld Repair | OEM | 5 | 17 | +21
2019 | Lufthansa | CFM56-5B | Compressor | HPC Blade Stg. 8 | 72-31-03 | VBP10285 | KUL | P108P08 | 002 | Extended Repair | 13 Tip Weld Repair (3D Airfoil) Tubes Air Section Tubes & Ducts ATA-Capter 72-09-03 Place of Repair BER Part-ID TD268364 TAT Inspection [cal. days] 10 TAT Repair [cal. days] 20 TAT not to exceed [cal. days] 27 Minimum Qty. [ea] 1 Part Numbers 1645M93G01 1870M60G01 1882M86G01 2046M12G01 2046M13G01 336-457-208-0 336-457-407-0 336-457-606-0 336-469-401-0 337-011-105-0 337-011-107-0 337-033-702-0 337-033-901-0 337-033-903-0 337-034-107-0 337-038-504-0 338-039-603-0 338-047-202-0 338-047-204-0 338-062-001-0 338-062-003-0 340-005-104-0 340-006-004-0 340-006-005-0 340-006-102-0 340-023-507-0 340-026-602-0 9342M30G01 9342M30G02 Offered Repairs (dependent on part number) Rep.Code Rep.No Repair Description Rep.Type Price per ea | OEM | 5 | 17 | +21
2019 | Lufthansa | CFM56-5B | Compressor | HPC Blade Stg. 8 | 72-31-03 | VBP10285 | KUL | P108P09 | 00 | Cleaning & Inspection | I Cleaning and inspection | OEM | 5 | 17 | 15
2019 | Lufthansa | CFM56-5B | Compressor | HPC Blade Stg. 8 | 72-31-03 | VBP10285 | KUL | P108P09 | STO | Standard Repair |  | OEM | 5 | 17 | 97
2019 | Lufthansa | CFM56-5B | Compressor | HPC Blade Stg. 8 | 72-31-03 | VBP10285 | KUL | P108P09 | FLR | Full Repair | 01 Blending of Blade Tip, Leading Edge & Trailing Edge 004 Repair of the Short Airfoil Tip Length 011 Application of HVOF Chromium Carbide-Nickel Chromium Airfoil Erosion Coa SB 72-0783 Rework of HPC Stage 1 through Stage 9 Blades (HVOF) | OEM | 5 | 17 | 102
2019 | Lufthansa | CFM56-5B | Compressor | HPC Blade Stg. 8 | 72-31-03 | VBP10285 | KUL | P108P09 | 003 | Extended Repair | 07 Blend & Contour of Airfoil Leading Edge | OEM | 5 | 17 | +17
2019 | Lufthansa | CFM56-5B | Compressor | HPC Blade Stg. 8 | 72-31-03 | VBP10285 | KUL | P108P09 | 001 | Extended Repair | 12 Chord Restoration and Tip Weld Repair | OEM | 5 | 17 | +21
2019 | Lufthansa | CFM56-5B | Compressor | HPC Blade Stg. 8 | 72-31-03 | VBP10285 | KUL | P108P09 | 002 | Extended Repair | 13 Tip Weld Repair (3D Airfoil) Tubes Air Section Tubes & Ducts ATA-Capter 72-09-03 Place of Repair BER Part-ID TD268364 TAT Inspection [cal. days] 10 TAT Repair [cal. days] 20 TAT not to exceed [cal. days] 27 Minimum Qty. [ea] 1 Part Numbers 1645M93G01 1870M60G01 1882M86G01 2046M12G01 2046M13G01 336-457-208-0 336-457-407-0 336-457-606-0 336-469-401-0 337-011-105-0 337-011-107-0 337-033-702-0 337-033-901-0 337-033-903-0 337-034-107-0 337-038-504-0 338-039-603-0 338-047-202-0 338-047-204-0 338-062-001-0 338-062-003-0 340-005-104-0 340-006-004-0 340-006-005-0 340-006-102-0 340-023-507-0 340-026-602-0 9342M30G01 9342M30G02 Offered Repairs (dependent on part number) Rep.Code Rep.No Repair Description Rep.Type Price per ea | OEM | 5 | 17 | +21
2019 | Lufthansa | CFM56-5B | Compressor | HPC Blade Stg. 8 | 72-31-03 | VBP10285 | KUL | P108P38 | 00 | Cleaning & Inspection | I Cleaning and inspection | OEM | 5 | 17 | 15
2019 | Lufthansa | CFM56-5B | Compressor | HPC Blade Stg. 8 | 72-31-03 | VBP10285 | KUL | P108P38 | STO | Standard Repair |  | OEM | 5 | 17 | 97
2019 | Lufthansa | CFM56-5B | Compressor | HPC Blade Stg. 8 | 72-31-03 | VBP10285 | KUL | P108P38 | FLR | Full Repair | 01 Blending of Blade Tip, Leading Edge & Trailing Edge 004 Repair of the Short Airfoil Tip Length 011 Application of HVOF Chromium Carbide-Nickel Chromium Airfoil Erosion Coa SB 72-0783 Rework of HPC Stage 1 through Stage 9 Blades (HVOF) | OEM | 5 | 17 | 102
2019 | Lufthansa | CFM56-5B | Compressor | HPC Blade Stg. 8 | 72-31-03 | VBP10285 | KUL | P108P38 | 003 | Extended Repair | 07 Blend & Contour of Airfoil Leading Edge | OEM | 5 | 17 | +17
2019 | Lufthansa | CFM56-5B | Compressor | HPC Blade Stg. 8 | 72-31-03 | VBP10285 | KUL | P108P38 | 001 | Extended Repair | 12 Chord Restoration and Tip Weld Repair | OEM | 5 | 17 | +21
2019 | Lufthansa | CFM56-5B | Compressor | HPC Blade Stg. 8 | 72-31-03 | VBP10285 | KUL | P108P38 | 002 | Extended Repair | 13 Tip Weld Repair (3D Airfoil) Tubes Air Section Tubes & Ducts ATA-Capter 72-09-03 Place of Repair BER Part-ID TD268364 TAT Inspection [cal. days] 10 TAT Repair [cal. days] 20 TAT not to exceed [cal. days] 27 Minimum Qty. [ea] 1 Part Numbers 1645M93G01 1870M60G01 1882M86G01 2046M12G01 2046M13G01 336-457-208-0 336-457-407-0 336-457-606-0 336-469-401-0 337-011-105-0 337-011-107-0 337-033-702-0 337-033-901-0 337-033-903-0 337-034-107-0 337-038-504-0 338-039-603-0 338-047-202-0 338-047-204-0 338-062-001-0 338-062-003-0 340-005-104-0 340-006-004-0 340-006-005-0 340-006-102-0 340-023-507-0 340-026-602-0 9342M30G01 9342M30G02 Offered Repairs (dependent on part number) Rep.Code Rep.No Repair Description Rep.Type Price per ea | OEM | 5 | 17 | +21
2019 | Lufthansa | CFM56-5B | Compressor | HPC Blade Stg. 8 | 72-31-03 | VBP10285 | KUL | P108P39 | 00 | Cleaning & Inspection | I Cleaning and inspection | OEM | 5 | 17 | 15
2019 | Lufthansa | CFM56-5B | Compressor | HPC Blade Stg. 8 | 72-31-03 | VBP10285 | KUL | P108P39 | STO | Standard Repair |  | OEM | 5 | 17 | 97
2019 | Lufthansa | CFM56-5B | Compressor | HPC Blade Stg. 8 | 72-31-03 | VBP10285 | KUL | P108P39 | FLR | Full Repair | 01 Blending of Blade Tip, Leading Edge & Trailing Edge 004 Repair of the Short Airfoil Tip Length 011 Application of HVOF Chromium Carbide-Nickel Chromium Airfoil Erosion Coa SB 72-0783 Rework of HPC Stage 1 through Stage 9 Blades (HVOF) | OEM | 5 | 17 | 102
2019 | Lufthansa | CFM56-5B | Compressor | HPC Blade Stg. 8 | 72-31-03 | VBP10285 | KUL | P108P39 | 003 | Extended Repair | 07 Blend & Contour of Airfoil Leading Edge | OEM | 5 | 17 | +17
2019 | Lufthansa | CFM56-5B | Compressor | HPC Blade Stg. 8 | 72-31-03 | VBP10285 | KUL | P108P39 | 001 | Extended Repair | 12 Chord Restoration and Tip Weld Repair | OEM | 5 | 17 | +21
2019 | Lufthansa | CFM56-5B | Compressor | HPC Blade Stg. 8 | 72-31-03 | VBP10285 | KUL | P108P39 | 002 | Extended Repair | 13 Tip Weld Repair (3D Airfoil) Tubes Air Section Tubes & Ducts ATA-Capter 72-09-03 Place of Repair BER Part-ID TD268364 TAT Inspection [cal. days] 10 TAT Repair [cal. days] 20 TAT not to exceed [cal. days] 27 Minimum Qty. [ea] 1 Part Numbers 1645M93G01 1870M60G01 1882M86G01 2046M12G01 2046M13G01 336-457-208-0 336-457-407-0 336-457-606-0 336-469-401-0 337-011-105-0 337-011-107-0 337-033-702-0 337-033-901-0 337-033-903-0 337-034-107-0 337-038-504-0 338-039-603-0 338-047-202-0 338-047-204-0 338-062-001-0 338-062-003-0 340-005-104-0 340-006-004-0 340-006-005-0 340-006-102-0 340-023-507-0 340-026-602-0 9342M30G01 9342M30G02 Offered Repairs (dependent on part number) Rep.Code Rep.No Repair Description Rep.Type Price per ea | OEM | 5 | 17 | +21
2019 | Lufthansa | CFM56-5B | Compressor | HPC Blade Stg. 8 | 72-31-03 | VBP10285 | KUL | P108P40 | 00 | Cleaning & Inspection | I Cleaning and inspection | OEM | 5 | 17 | 15
2019 | Lufthansa | CFM56-5B | Compressor | HPC Blade Stg. 8 | 72-31-03 | VBP10285 | KUL | P108P40 | STO | Standard Repair |  | OEM | 5 | 17 | 97
2019 | Lufthansa | CFM56-5B | Compressor | HPC Blade Stg. 8 | 72-31-03 | VBP10285 | KUL | P108P40 | FLR | Full Repair | 01 Blending of Blade Tip, Leading Edge & Trailing Edge 004 Repair of the Short Airfoil Tip Length 011 Application of HVOF Chromium Carbide-Nickel Chromium Airfoil Erosion Coa SB 72-0783 Rework of HPC Stage 1 through Stage 9 Blades (HVOF) | OEM | 5 | 17 | 102
2019 | Lufthansa | CFM56-5B | Compressor | HPC Blade Stg. 8 | 72-31-03 | VBP10285 | KUL | P108P40 | 003 | Extended Repair | 07 Blend & Contour of Airfoil Leading Edge | OEM | 5 | 17 | +17
2019 | Lufthansa | CFM56-5B | Compressor | HPC Blade Stg. 8 | 72-31-03 | VBP10285 | KUL | P108P40 | 001 | Extended Repair | 12 Chord Restoration and Tip Weld Repair | OEM | 5 | 17 | +21
2019 | Lufthansa | CFM56-5B | Compressor | HPC Blade Stg. 8 | 72-31-03 | VBP10285 | KUL | P108P40 | 002 | Extended Repair | 13 Tip Weld Repair (3D Airfoil) Tubes Air Section Tubes & Ducts ATA-Capter 72-09-03 Place of Repair BER Part-ID TD268364 TAT Inspection [cal. days] 10 TAT Repair [cal. days] 20 TAT not to exceed [cal. days] 27 Minimum Qty. [ea] 1 Part Numbers 1645M93G01 1870M60G01 1882M86G01 2046M12G01 2046M13G01 336-457-208-0 336-457-407-0 336-457-606-0 336-469-401-0 337-011-105-0 337-011-107-0 337-033-702-0 337-033-901-0 337-033-903-0 337-034-107-0 337-038-504-0 338-039-603-0 338-047-202-0 338-047-204-0 338-062-001-0 338-062-003-0 340-005-104-0 340-006-004-0 340-006-005-0 340-006-102-0 340-023-507-0 340-026-602-0 9342M30G01 9342M30G02 Offered Repairs (dependent on part number) Rep.Code Rep.No Repair Description Rep.Type Price per ea | OEM | 5 | 17 | +21
2019 | Lufthansa | CFM56-5B | Compressor | HPC Blade Stg. 8 | 72-31-03 | VBP10285 | KUL | P108P41 | 00 | Cleaning & Inspection | I Cleaning and inspection | OEM | 5 | 17 | 15
2019 | Lufthansa | CFM56-5B | Compressor | HPC Blade Stg. 8 | 72-31-03 | VBP10285 | KUL | P108P41 | STO | Standard Repair |  | OEM | 5 | 17 | 97
2019 | Lufthansa | CFM56-5B | Compressor | HPC Blade Stg. 8 | 72-31-03 | VBP10285 | KUL | P108P41 | FLR | Full Repair | 01 Blending of Blade Tip, Leading Edge & Trailing Edge 004 Repair of the Short Airfoil Tip Length 011 Application of HVOF Chromium Carbide-Nickel Chromium Airfoil Erosion Coa SB 72-0783 Rework of HPC Stage 1 through Stage 9 Blades (HVOF) | OEM | 5 | 17 | 102
2019 | Lufthansa | CFM56-5B | Compressor | HPC Blade Stg. 8 | 72-31-03 | VBP10285 | KUL | P108P41 | 003 | Extended Repair | 07 Blend & Contour of Airfoil Leading Edge | OEM | 5 | 17 | +17
2019 | Lufthansa | CFM56-5B | Compressor | HPC Blade Stg. 8 | 72-31-03 | VBP10285 | KUL | P108P41 | 001 | Extended Repair | 12 Chord Restoration and Tip Weld Repair | OEM | 5 | 17 | +21
2019 | Lufthansa | CFM56-5B | Compressor | HPC Blade Stg. 8 | 72-31-03 | VBP10285 | KUL | P108P41 | 002 | Extended Repair | 13 Tip Weld Repair (3D Airfoil) Tubes Air Section Tubes & Ducts ATA-Capter 72-09-03 Place of Repair BER Part-ID TD268364 TAT Inspection [cal. days] 10 TAT Repair [cal. days] 20 TAT not to exceed [cal. days] 27 Minimum Qty. [ea] 1 Part Numbers 1645M93G01 1870M60G01 1882M86G01 2046M12G01 2046M13G01 336-457-208-0 336-457-407-0 336-457-606-0 336-469-401-0 337-011-105-0 337-011-107-0 337-033-702-0 337-033-901-0 337-033-903-0 337-034-107-0 337-038-504-0 338-039-603-0 338-047-202-0 338-047-204-0 338-062-001-0 338-062-003-0 340-005-104-0 340-006-004-0 340-006-005-0 340-006-102-0 340-023-507-0 340-026-602-0 9342M30G01 9342M30G02 Offered Repairs (dependent on part number) Rep.Code Rep.No Repair Description Rep.Type Price per ea | OEM | 5 | 17 | +21
2019 | Lufthansa | CFM56-5B | Compressor | HPC Blade Stg. 8 | 72-31-03 | VBP10285 | KUL | P108P42 | 00 | Cleaning & Inspection | I Cleaning and inspection | OEM | 5 | 17 | 15
2019 | Lufthansa | CFM56-5B | Compressor | HPC Blade Stg. 8 | 72-31-03 | VBP10285 | KUL | P108P42 | STO | Standard Repair |  | OEM | 5 | 17 | 97
2019 | Lufthansa | CFM56-5B | Compressor | HPC Blade Stg. 8 | 72-31-03 | VBP10285 | KUL | P108P42 | FLR | Full Repair | 01 Blending of Blade Tip, Leading Edge & Trailing Edge 004 Repair of the Short Airfoil Tip Length 011 Application of HVOF Chromium Carbide-Nickel Chromium Airfoil Erosion Coa SB 72-0783 Rework of HPC Stage 1 through Stage 9 Blades (HVOF) | OEM | 5 | 17 | 102
2019 | Lufthansa | CFM56-5B | Compressor | HPC Blade Stg. 8 | 72-31-03 | VBP10285 | KUL | P108P42 | 003 | Extended Repair | 07 Blend & Contour of Airfoil Leading Edge | OEM | 5 | 17 | +17
2019 | Lufthansa | CFM56-5B | Compressor | HPC Blade Stg. 8 | 72-31-03 | VBP10285 | KUL | P108P42 | 001 | Extended Repair | 12 Chord Restoration and Tip Weld Repair | OEM | 5 | 17 | +21
2019 | Lufthansa | CFM56-5B | Compressor | HPC Blade Stg. 8 | 72-31-03 | VBP10285 | KUL | P108P42 | 002 | Extended Repair | 13 Tip Weld Repair (3D Airfoil) Tubes Air Section Tubes & Ducts ATA-Capter 72-09-03 Place of Repair BER Part-ID TD268364 TAT Inspection [cal. days] 10 TAT Repair [cal. days] 20 TAT not to exceed [cal. days] 27 Minimum Qty. [ea] 1 Part Numbers 1645M93G01 1870M60G01 1882M86G01 2046M12G01 2046M13G01 336-457-208-0 336-457-407-0 336-457-606-0 336-469-401-0 337-011-105-0 337-011-107-0 337-033-702-0 337-033-901-0 337-033-903-0 337-034-107-0 337-038-504-0 338-039-603-0 338-047-202-0 338-047-204-0 338-062-001-0 338-062-003-0 340-005-104-0 340-006-004-0 340-006-005-0 340-006-102-0 340-023-507-0 340-026-602-0 9342M30G01 9342M30G02 Offered Repairs (dependent on part number) Rep.Code Rep.No Repair Description Rep.Type Price per ea | OEM | 5 | 17 | +21
2019 | Lufthansa | CFM56-5B | Compressor | HPC Blade Stg. 8 | 72-31-03 | VBP10285 | KUL | P338P01 | 00 | Cleaning & Inspection | I Cleaning and inspection | OEM | 5 | 17 | 15
2019 | Lufthansa | CFM56-5B | Compressor | HPC Blade Stg. 8 | 72-31-03 | VBP10285 | KUL | P338P01 | STO | Standard Repair |  | OEM | 5 | 17 | 97
2019 | Lufthansa | CFM56-5B | Compressor | HPC Blade Stg. 8 | 72-31-03 | VBP10285 | KUL | P338P01 | FLR | Full Repair | 01 Blending of Blade Tip, Leading Edge & Trailing Edge 004 Repair of the Short Airfoil Tip Length 011 Application of HVOF Chromium Carbide-Nickel Chromium Airfoil Erosion Coa SB 72-0783 Rework of HPC Stage 1 through Stage 9 Blades (HVOF) | OEM | 5 | 17 | 102
2019 | Lufthansa | CFM56-5B | Compressor | HPC Blade Stg. 8 | 72-31-03 | VBP10285 | KUL | P338P01 | 003 | Extended Repair | 07 Blend & Contour of Airfoil Leading Edge | OEM | 5 | 17 | +17
2019 | Lufthansa | CFM56-5B | Compressor | HPC Blade Stg. 8 | 72-31-03 | VBP10285 | KUL | P338P01 | 001 | Extended Repair | 12 Chord Restoration and Tip Weld Repair | OEM | 5 | 17 | +21
2019 | Lufthansa | CFM56-5B | Compressor | HPC Blade Stg. 8 | 72-31-03 | VBP10285 | KUL | P338P01 | 002 | Extended Repair | 13 Tip Weld Repair (3D Airfoil) Tubes Air Section Tubes & Ducts ATA-Capter 72-09-03 Place of Repair BER Part-ID TD268364 TAT Inspection [cal. days] 10 TAT Repair [cal. days] 20 TAT not to exceed [cal. days] 27 Minimum Qty. [ea] 1 Part Numbers 1645M93G01 1870M60G01 1882M86G01 2046M12G01 2046M13G01 336-457-208-0 336-457-407-0 336-457-606-0 336-469-401-0 337-011-105-0 337-011-107-0 337-033-702-0 337-033-901-0 337-033-903-0 337-034-107-0 337-038-504-0 338-039-603-0 338-047-202-0 338-047-204-0 338-062-001-0 338-062-003-0 340-005-104-0 340-006-004-0 340-006-005-0 340-006-102-0 340-023-507-0 340-026-602-0 9342M30G01 9342M30G02 Offered Repairs (dependent on part number) Rep.Code Rep.No Repair Description Rep.Type Price per ea | OEM | 5 | 17 | +21
2019 | Lufthansa | CFM56-5B | Compressor | HPC Blade Stg. 8 | 72-31-03 | VBP10285 | KUL | P338P02 | 00 | Cleaning & Inspection | I Cleaning and inspection | OEM | 5 | 17 | 15
2019 | Lufthansa | CFM56-5B | Compressor | HPC Blade Stg. 8 | 72-31-03 | VBP10285 | KUL | P338P02 | STO | Standard Repair |  | OEM | 5 | 17 | 97
2019 | Lufthansa | CFM56-5B | Compressor | HPC Blade Stg. 8 | 72-31-03 | VBP10285 | KUL | P338P02 | FLR | Full Repair | 01 Blending of Blade Tip, Leading Edge & Trailing Edge 004 Repair of the Short Airfoil Tip Length 011 Application of HVOF Chromium Carbide-Nickel Chromium Airfoil Erosion Coa SB 72-0783 Rework of HPC Stage 1 through Stage 9 Blades (HVOF) | OEM | 5 | 17 | 102
2019 | Lufthansa | CFM56-5B | Compressor | HPC Blade Stg. 8 | 72-31-03 | VBP10285 | KUL | P338P02 | 003 | Extended Repair | 07 Blend & Contour of Airfoil Leading Edge | OEM | 5 | 17 | +17
2019 | Lufthansa | CFM56-5B | Compressor | HPC Blade Stg. 8 | 72-31-03 | VBP10285 | KUL | P338P02 | 001 | Extended Repair | 12 Chord Restoration and Tip Weld Repair | OEM | 5 | 17 | +21
2019 | Lufthansa | CFM56-5B | Compressor | HPC Blade Stg. 8 | 72-31-03 | VBP10285 | KUL | P338P02 | 002 | Extended Repair | 13 Tip Weld Repair (3D Airfoil) Tubes Air Section Tubes & Ducts ATA-Capter 72-09-03 Place of Repair BER Part-ID TD268364 TAT Inspection [cal. days] 10 TAT Repair [cal. days] 20 TAT not to exceed [cal. days] 27 Minimum Qty. [ea] 1 Part Numbers 1645M93G01 1870M60G01 1882M86G01 2046M12G01 2046M13G01 336-457-208-0 336-457-407-0 336-457-606-0 336-469-401-0 337-011-105-0 337-011-107-0 337-033-702-0 337-033-901-0 337-033-903-0 337-034-107-0 337-038-504-0 338-039-603-0 338-047-202-0 338-047-204-0 338-062-001-0 338-062-003-0 340-005-104-0 340-006-004-0 340-006-005-0 340-006-102-0 340-023-507-0 340-026-602-0 9342M30G01 9342M30G02 Offered Repairs (dependent on part number) Rep.Code Rep.No Repair Description Rep.Type Price per ea | OEM | 5 | 17 | +21
2019 | Lufthansa | CFM56-5B | Compressor | HPC Blade Stg. 8 | 72-31-03 | VBP10285 | KUL | P338P03 | 00 | Cleaning & Inspection | I Cleaning and inspection | OEM | 5 | 17 | 15
2019 | Lufthansa | CFM56-5B | Compressor | HPC Blade Stg. 8 | 72-31-03 | VBP10285 | KUL | P338P03 | STO | Standard Repair |  | OEM | 5 | 17 | 97
2019 | Lufthansa | CFM56-5B | Compressor | HPC Blade Stg. 8 | 72-31-03 | VBP10285 | KUL | P338P03 | FLR | Full Repair | 01 Blending of Blade Tip, Leading Edge & Trailing Edge 004 Repair of the Short Airfoil Tip Length 011 Application of HVOF Chromium Carbide-Nickel Chromium Airfoil Erosion Coa SB 72-0783 Rework of HPC Stage 1 through Stage 9 Blades (HVOF) | OEM | 5 | 17 | 102
2019 | Lufthansa | CFM56-5B | Compressor | HPC Blade Stg. 8 | 72-31-03 | VBP10285 | KUL | P338P03 | 003 | Extended Repair | 07 Blend & Contour of Airfoil Leading Edge | OEM | 5 | 17 | +17
2019 | Lufthansa | CFM56-5B | Compressor | HPC Blade Stg. 8 | 72-31-03 | VBP10285 | KUL | P338P03 | 001 | Extended Repair | 12 Chord Restoration and Tip Weld Repair | OEM | 5 | 17 | +21
2019 | Lufthansa | CFM56-5B | Compressor | HPC Blade Stg. 8 | 72-31-03 | VBP10285 | KUL | P338P03 | 002 | Extended Repair | 13 Tip Weld Repair (3D Airfoil) Tubes Air Section Tubes & Ducts ATA-Capter 72-09-03 Place of Repair BER Part-ID TD268364 TAT Inspection [cal. days] 10 TAT Repair [cal. days] 20 TAT not to exceed [cal. days] 27 Minimum Qty. [ea] 1 Part Numbers 1645M93G01 1870M60G01 1882M86G01 2046M12G01 2046M13G01 336-457-208-0 336-457-407-0 336-457-606-0 336-469-401-0 337-011-105-0 337-011-107-0 337-033-702-0 337-033-901-0 337-033-903-0 337-034-107-0 337-038-504-0 338-039-603-0 338-047-202-0 338-047-204-0 338-062-001-0 338-062-003-0 340-005-104-0 340-006-004-0 340-006-005-0 340-006-102-0 340-023-507-0 340-026-602-0 9342M30G01 9342M30G02 Offered Repairs (dependent on part number) Rep.Code Rep.No Repair Description Rep.Type Price per ea | OEM | 5 | 17 | +21
2019 | Lufthansa | CFM56-5B | Compressor | HPC Blade Stg. 8 | 72-31-03 | VBP10285 | KUL | P338P04 | 00 | Cleaning & Inspection | I Cleaning and inspection | OEM | 5 | 17 | 15
2019 | Lufthansa | CFM56-5B | Compressor | HPC Blade Stg. 8 | 72-31-03 | VBP10285 | KUL | P338P04 | STO | Standard Repair |  | OEM | 5 | 17 | 97
2019 | Lufthansa | CFM56-5B | Compressor | HPC Blade Stg. 8 | 72-31-03 | VBP10285 | KUL | P338P04 | FLR | Full Repair | 01 Blending of Blade Tip, Leading Edge & Trailing Edge 004 Repair of the Short Airfoil Tip Length 011 Application of HVOF Chromium Carbide-Nickel Chromium Airfoil Erosion Coa SB 72-0783 Rework of HPC Stage 1 through Stage 9 Blades (HVOF) | OEM | 5 | 17 | 102
2019 | Lufthansa | CFM56-5B | Compressor | HPC Blade Stg. 8 | 72-31-03 | VBP10285 | KUL | P338P04 | 003 | Extended Repair | 07 Blend & Contour of Airfoil Leading Edge | OEM | 5 | 17 | +17
2019 | Lufthansa | CFM56-5B | Compressor | HPC Blade Stg. 8 | 72-31-03 | VBP10285 | KUL | P338P04 | 001 | Extended Repair | 12 Chord Restoration and Tip Weld Repair | OEM | 5 | 17 | +21
2019 | Lufthansa | CFM56-5B | Compressor | HPC Blade Stg. 8 | 72-31-03 | VBP10285 | KUL | P338P04 | 002 | Extended Repair | 13 Tip Weld Repair (3D Airfoil) Tubes Air Section Tubes & Ducts ATA-Capter 72-09-03 Place of Repair BER Part-ID TD268364 TAT Inspection [cal. days] 10 TAT Repair [cal. days] 20 TAT not to exceed [cal. days] 27 Minimum Qty. [ea] 1 Part Numbers 1645M93G01 1870M60G01 1882M86G01 2046M12G01 2046M13G01 336-457-208-0 336-457-407-0 336-457-606-0 336-469-401-0 337-011-105-0 337-011-107-0 337-033-702-0 337-033-901-0 337-033-903-0 337-034-107-0 337-038-504-0 338-039-603-0 338-047-202-0 338-047-204-0 338-062-001-0 338-062-003-0 340-005-104-0 340-006-004-0 340-006-005-0 340-006-102-0 340-023-507-0 340-026-602-0 9342M30G01 9342M30G02 Offered Repairs (dependent on part number) Rep.Code Rep.No Repair Description Rep.Type Price per ea | OEM | 5 | 17 | +21
2019 | Lufthansa | CFM56-5B | Compressor | HPC Blade Stg. 8 | 72-31-03 | VBP10285 | KUL | P338P05 | 00 | Cleaning & Inspection | I Cleaning and inspection | OEM | 5 | 17 | 15
2019 | Lufthansa | CFM56-5B | Compressor | HPC Blade Stg. 8 | 72-31-03 | VBP10285 | KUL | P338P05 | STO | Standard Repair |  | OEM | 5 | 17 | 97
2019 | Lufthansa | CFM56-5B | Compressor | HPC Blade Stg. 8 | 72-31-03 | VBP10285 | KUL | P338P05 | FLR | Full Repair | 01 Blending of Blade Tip, Leading Edge & Trailing Edge 004 Repair of the Short Airfoil Tip Length 011 Application of HVOF Chromium Carbide-Nickel Chromium Airfoil Erosion Coa SB 72-0783 Rework of HPC Stage 1 through Stage 9 Blades (HVOF) | OEM | 5 | 17 | 102
2019 | Lufthansa | CFM56-5B | Compressor | HPC Blade Stg. 8 | 72-31-03 | VBP10285 | KUL | P338P05 | 003 | Extended Repair | 07 Blend & Contour of Airfoil Leading Edge | OEM | 5 | 17 | +17
2019 | Lufthansa | CFM56-5B | Compressor | HPC Blade Stg. 8 | 72-31-03 | VBP10285 | KUL | P338P05 | 001 | Extended Repair | 12 Chord Restoration and Tip Weld Repair | OEM | 5 | 17 | +21
2019 | Lufthansa | CFM56-5B | Compressor | HPC Blade Stg. 8 | 72-31-03 | VBP10285 | KUL | P338P05 | 002 | Extended Repair | 13 Tip Weld Repair (3D Airfoil) Tubes Air Section Tubes & Ducts ATA-Capter 72-09-03 Place of Repair BER Part-ID TD268364 TAT Inspection [cal. days] 10 TAT Repair [cal. days] 20 TAT not to exceed [cal. days] 27 Minimum Qty. [ea] 1 Part Numbers 1645M93G01 1870M60G01 1882M86G01 2046M12G01 2046M13G01 336-457-208-0 336-457-407-0 336-457-606-0 336-469-401-0 337-011-105-0 337-011-107-0 337-033-702-0 337-033-901-0 337-033-903-0 337-034-107-0 337-038-504-0 338-039-603-0 338-047-202-0 338-047-204-0 338-062-001-0 338-062-003-0 340-005-104-0 340-006-004-0 340-006-005-0 340-006-102-0 340-023-507-0 340-026-602-0 9342M30G01 9342M30G02 Offered Repairs (dependent on part number) Rep.Code Rep.No Repair Description Rep.Type Price per ea | OEM | 5 | 17 | +21
2019 | Lufthansa | CFM56-5B | Compressor | HPC Blade Stg. 8 | 72-31-03 | VBP10285 | KUL | P338P06 | 00 | Cleaning & Inspection | I Cleaning and inspection | OEM | 5 | 17 | 15
2019 | Lufthansa | CFM56-5B | Compressor | HPC Blade Stg. 8 | 72-31-03 | VBP10285 | KUL | P338P06 | STO | Standard Repair |  | OEM | 5 | 17 | 97
2019 | Lufthansa | CFM56-5B | Compressor | HPC Blade Stg. 8 | 72-31-03 | VBP10285 | KUL | P338P06 | FLR | Full Repair | 01 Blending of Blade Tip, Leading Edge & Trailing Edge 004 Repair of the Short Airfoil Tip Length 011 Application of HVOF Chromium Carbide-Nickel Chromium Airfoil Erosion Coa SB 72-0783 Rework of HPC Stage 1 through Stage 9 Blades (HVOF) | OEM | 5 | 17 | 102
2019 | Lufthansa | CFM56-5B | Compressor | HPC Blade Stg. 8 | 72-31-03 | VBP10285 | KUL | P338P06 | 003 | Extended Repair | 07 Blend & Contour of Airfoil Leading Edge | OEM | 5 | 17 | +17
2019 | Lufthansa | CFM56-5B | Compressor | HPC Blade Stg. 8 | 72-31-03 | VBP10285 | KUL | P338P06 | 001 | Extended Repair | 12 Chord Restoration and Tip Weld Repair | OEM | 5 | 17 | +21
2019 | Lufthansa | CFM56-5B | Compressor | HPC Blade Stg. 8 | 72-31-03 | VBP10285 | KUL | P338P06 | 002 | Extended Repair | 13 Tip Weld Repair (3D Airfoil) Tubes Air Section Tubes & Ducts ATA-Capter 72-09-03 Place of Repair BER Part-ID TD268364 TAT Inspection [cal. days] 10 TAT Repair [cal. days] 20 TAT not to exceed [cal. days] 27 Minimum Qty. [ea] 1 Part Numbers 1645M93G01 1870M60G01 1882M86G01 2046M12G01 2046M13G01 336-457-208-0 336-457-407-0 336-457-606-0 336-469-401-0 337-011-105-0 337-011-107-0 337-033-702-0 337-033-901-0 337-033-903-0 337-034-107-0 337-038-504-0 338-039-603-0 338-047-202-0 338-047-204-0 338-062-001-0 338-062-003-0 340-005-104-0 340-006-004-0 340-006-005-0 340-006-102-0 340-023-507-0 340-026-602-0 9342M30G01 9342M30G02 Offered Repairs (dependent on part number) Rep.Code Rep.No Repair Description Rep.Type Price per ea | OEM | 5 | 17 | +21
2019 | Lufthansa | CFM56-5B | Compressor | HPC Blade Stg. 8 | 72-31-03 | VBP10285 | KUL | P338P07 | 00 | Cleaning & Inspection | I Cleaning and inspection | OEM | 5 | 17 | 15
2019 | Lufthansa | CFM56-5B | Compressor | HPC Blade Stg. 8 | 72-31-03 | VBP10285 | KUL | P338P07 | STO | Standard Repair |  | OEM | 5 | 17 | 97
2019 | Lufthansa | CFM56-5B | Compressor | HPC Blade Stg. 8 | 72-31-03 | VBP10285 | KUL | P338P07 | FLR | Full Repair | 01 Blending of Blade Tip, Leading Edge & Trailing Edge 004 Repair of the Short Airfoil Tip Length 011 Application of HVOF Chromium Carbide-Nickel Chromium Airfoil Erosion Coa SB 72-0783 Rework of HPC Stage 1 through Stage 9 Blades (HVOF) | OEM | 5 | 17 | 102
2019 | Lufthansa | CFM56-5B | Compressor | HPC Blade Stg. 8 | 72-31-03 | VBP10285 | KUL | P338P07 | 003 | Extended Repair | 07 Blend & Contour of Airfoil Leading Edge | OEM | 5 | 17 | +17
2019 | Lufthansa | CFM56-5B | Compressor | HPC Blade Stg. 8 | 72-31-03 | VBP10285 | KUL | P338P07 | 001 | Extended Repair | 12 Chord Restoration and Tip Weld Repair | OEM | 5 | 17 | +21
2019 | Lufthansa | CFM56-5B | Compressor | HPC Blade Stg. 8 | 72-31-03 | VBP10285 | KUL | P338P07 | 002 | Extended Repair | 13 Tip Weld Repair (3D Airfoil) Tubes Air Section Tubes & Ducts ATA-Capter 72-09-03 Place of Repair BER Part-ID TD268364 TAT Inspection [cal. days] 10 TAT Repair [cal. days] 20 TAT not to exceed [cal. days] 27 Minimum Qty. [ea] 1 Part Numbers 1645M93G01 1870M60G01 1882M86G01 2046M12G01 2046M13G01 336-457-208-0 336-457-407-0 336-457-606-0 336-469-401-0 337-011-105-0 337-011-107-0 337-033-702-0 337-033-901-0 337-033-903-0 337-034-107-0 337-038-504-0 338-039-603-0 338-047-202-0 338-047-204-0 338-062-001-0 338-062-003-0 340-005-104-0 340-006-004-0 340-006-005-0 340-006-102-0 340-023-507-0 340-026-602-0 9342M30G01 9342M30G02 Offered Repairs (dependent on part number) Rep.Code Rep.No Repair Description Rep.Type Price per ea | OEM | 5 | 17 | +21
2019 | Lufthansa | CFM56-5B | Compressor | HPC Blade Stg. 8 | 72-31-03 | VBP10285 | KUL | P338P08 | 00 | Cleaning & Inspection | I Cleaning and inspection | OEM | 5 | 17 | 15
2019 | Lufthansa | CFM56-5B | Compressor | HPC Blade Stg. 8 | 72-31-03 | VBP10285 | KUL | P338P08 | STO | Standard Repair |  | OEM | 5 | 17 | 97
2019 | Lufthansa | CFM56-5B | Compressor | HPC Blade Stg. 8 | 72-31-03 | VBP10285 | KUL | P338P08 | FLR | Full Repair | 01 Blending of Blade Tip, Leading Edge & Trailing Edge 004 Repair of the Short Airfoil Tip Length 011 Application of HVOF Chromium Carbide-Nickel Chromium Airfoil Erosion Coa SB 72-0783 Rework of HPC Stage 1 through Stage 9 Blades (HVOF) | OEM | 5 | 17 | 102
2019 | Lufthansa | CFM56-5B | Compressor | HPC Blade Stg. 8 | 72-31-03 | VBP10285 | KUL | P338P08 | 003 | Extended Repair | 07 Blend & Contour of Airfoil Leading Edge | OEM | 5 | 17 | +17
2019 | Lufthansa | CFM56-5B | Compressor | HPC Blade Stg. 8 | 72-31-03 | VBP10285 | KUL | P338P08 | 001 | Extended Repair | 12 Chord Restoration and Tip Weld Repair | OEM | 5 | 17 | +21
2019 | Lufthansa | CFM56-5B | Compressor | HPC Blade Stg. 8 | 72-31-03 | VBP10285 | KUL | P338P08 | 002 | Extended Repair | 13 Tip Weld Repair (3D Airfoil) Tubes Air Section Tubes & Ducts ATA-Capter 72-09-03 Place of Repair BER Part-ID TD268364 TAT Inspection [cal. days] 10 TAT Repair [cal. days] 20 TAT not to exceed [cal. days] 27 Minimum Qty. [ea] 1 Part Numbers 1645M93G01 1870M60G01 1882M86G01 2046M12G01 2046M13G01 336-457-208-0 336-457-407-0 336-457-606-0 336-469-401-0 337-011-105-0 337-011-107-0 337-033-702-0 337-033-901-0 337-033-903-0 337-034-107-0 337-038-504-0 338-039-603-0 338-047-202-0 338-047-204-0 338-062-001-0 338-062-003-0 340-005-104-0 340-006-004-0 340-006-005-0 340-006-102-0 340-023-507-0 340-026-602-0 9342M30G01 9342M30G02 Offered Repairs (dependent on part number) Rep.Code Rep.No Repair Description Rep.Type Price per ea | OEM | 5 | 17 | +21
2019 | Lufthansa | CFM56-5B | Compressor | HPC Blade Stg. 8 | 72-31-03 | VBP10285 | KUL | P338P09 | 00 | Cleaning & Inspection | I Cleaning and inspection | OEM | 5 | 17 | 15
2019 | Lufthansa | CFM56-5B | Compressor | HPC Blade Stg. 8 | 72-31-03 | VBP10285 | KUL | P338P09 | STO | Standard Repair |  | OEM | 5 | 17 | 97
2019 | Lufthansa | CFM56-5B | Compressor | HPC Blade Stg. 8 | 72-31-03 | VBP10285 | KUL | P338P09 | FLR | Full Repair | 01 Blending of Blade Tip, Leading Edge & Trailing Edge 004 Repair of the Short Airfoil Tip Length 011 Application of HVOF Chromium Carbide-Nickel Chromium Airfoil Erosion Coa SB 72-0783 Rework of HPC Stage 1 through Stage 9 Blades (HVOF) | OEM | 5 | 17 | 102
2019 | Lufthansa | CFM56-5B | Compressor | HPC Blade Stg. 8 | 72-31-03 | VBP10285 | KUL | P338P09 | 003 | Extended Repair | 07 Blend & Contour of Airfoil Leading Edge | OEM | 5 | 17 | +17
2019 | Lufthansa | CFM56-5B | Compressor | HPC Blade Stg. 8 | 72-31-03 | VBP10285 | KUL | P338P09 | 001 | Extended Repair | 12 Chord Restoration and Tip Weld Repair | OEM | 5 | 17 | +21
2019 | Lufthansa | CFM56-5B | Compressor | HPC Blade Stg. 8 | 72-31-03 | VBP10285 | KUL | P338P09 | 002 | Extended Repair | 13 Tip Weld Repair (3D Airfoil) Tubes Air Section Tubes & Ducts ATA-Capter 72-09-03 Place of Repair BER Part-ID TD268364 TAT Inspection [cal. days] 10 TAT Repair [cal. days] 20 TAT not to exceed [cal. days] 27 Minimum Qty. [ea] 1 Part Numbers 1645M93G01 1870M60G01 1882M86G01 2046M12G01 2046M13G01 336-457-208-0 336-457-407-0 336-457-606-0 336-469-401-0 337-011-105-0 337-011-107-0 337-033-702-0 337-033-901-0 337-033-903-0 337-034-107-0 337-038-504-0 338-039-603-0 338-047-202-0 338-047-204-0 338-062-001-0 338-062-003-0 340-005-104-0 340-006-004-0 340-006-005-0 340-006-102-0 340-023-507-0 340-026-602-0 9342M30G01 9342M30G02 Offered Repairs (dependent on part number) Rep.Code Rep.No Repair Description Rep.Type Price per ea | OEM | 5 | 17 | +21
2019 | Lufthansa | CFM56-5B | Compressor | HPC Blade Stg. 8 | 72-31-03 | VBP10285 | KUL | P338P10 | 00 | Cleaning & Inspection | I Cleaning and inspection | OEM | 5 | 17 | 15
2019 | Lufthansa | CFM56-5B | Compressor | HPC Blade Stg. 8 | 72-31-03 | VBP10285 | KUL | P338P10 | STO | Standard Repair |  | OEM | 5 | 17 | 97
2019 | Lufthansa | CFM56-5B | Compressor | HPC Blade Stg. 8 | 72-31-03 | VBP10285 | KUL | P338P10 | FLR | Full Repair | 01 Blending of Blade Tip, Leading Edge & Trailing Edge 004 Repair of the Short Airfoil Tip Length 011 Application of HVOF Chromium Carbide-Nickel Chromium Airfoil Erosion Coa SB 72-0783 Rework of HPC Stage 1 through Stage 9 Blades (HVOF) | OEM | 5 | 17 | 102
2019 | Lufthansa | CFM56-5B | Compressor | HPC Blade Stg. 8 | 72-31-03 | VBP10285 | KUL | P338P10 | 003 | Extended Repair | 07 Blend & Contour of Airfoil Leading Edge | OEM | 5 | 17 | +17
2019 | Lufthansa | CFM56-5B | Compressor | HPC Blade Stg. 8 | 72-31-03 | VBP10285 | KUL | P338P10 | 001 | Extended Repair | 12 Chord Restoration and Tip Weld Repair | OEM | 5 | 17 | +21
2019 | Lufthansa | CFM56-5B | Compressor | HPC Blade Stg. 8 | 72-31-03 | VBP10285 | KUL | P338P10 | 002 | Extended Repair | 13 Tip Weld Repair (3D Airfoil) Tubes Air Section Tubes & Ducts ATA-Capter 72-09-03 Place of Repair BER Part-ID TD268364 TAT Inspection [cal. days] 10 TAT Repair [cal. days] 20 TAT not to exceed [cal. days] 27 Minimum Qty. [ea] 1 Part Numbers 1645M93G01 1870M60G01 1882M86G01 2046M12G01 2046M13G01 336-457-208-0 336-457-407-0 336-457-606-0 336-469-401-0 337-011-105-0 337-011-107-0 337-033-702-0 337-033-901-0 337-033-903-0 337-034-107-0 337-038-504-0 338-039-603-0 338-047-202-0 338-047-204-0 338-062-001-0 338-062-003-0 340-005-104-0 340-006-004-0 340-006-005-0 340-006-102-0 340-023-507-0 340-026-602-0 9342M30G01 9342M30G02 Offered Repairs (dependent on part number) Rep.Code Rep.No Repair Description Rep.Type Price per ea | OEM | 5 | 17 | +21
2019 | Lufthansa | CFM56-5B | Compressor | HPC Blade Stg. 8 | 72-31-03 | VBP10285 | KUL | P338P11 | 00 | Cleaning & Inspection | I Cleaning and inspection | OEM | 5 | 17 | 15
2019 | Lufthansa | CFM56-5B | Compressor | HPC Blade Stg. 8 | 72-31-03 | VBP10285 | KUL | P338P11 | STO | Standard Repair |  | OEM | 5 | 17 | 97
2019 | Lufthansa | CFM56-5B | Compressor | HPC Blade Stg. 8 | 72-31-03 | VBP10285 | KUL | P338P11 | FLR | Full Repair | 01 Blending of Blade Tip, Leading Edge & Trailing Edge 004 Repair of the Short Airfoil Tip Length 011 Application of HVOF Chromium Carbide-Nickel Chromium Airfoil Erosion Coa SB 72-0783 Rework of HPC Stage 1 through Stage 9 Blades (HVOF) | OEM | 5 | 17 | 102
2019 | Lufthansa | CFM56-5B | Compressor | HPC Blade Stg. 8 | 72-31-03 | VBP10285 | KUL | P338P11 | 003 | Extended Repair | 07 Blend & Contour of Airfoil Leading Edge | OEM | 5 | 17 | +17
2019 | Lufthansa | CFM56-5B | Compressor | HPC Blade Stg. 8 | 72-31-03 | VBP10285 | KUL | P338P11 | 001 | Extended Repair | 12 Chord Restoration and Tip Weld Repair | OEM | 5 | 17 | +21
2019 | Lufthansa | CFM56-5B | Compressor | HPC Blade Stg. 8 | 72-31-03 | VBP10285 | KUL | P338P11 | 002 | Extended Repair | 13 Tip Weld Repair (3D Airfoil) Tubes Air Section Tubes & Ducts ATA-Capter 72-09-03 Place of Repair BER Part-ID TD268364 TAT Inspection [cal. days] 10 TAT Repair [cal. days] 20 TAT not to exceed [cal. days] 27 Minimum Qty. [ea] 1 Part Numbers 1645M93G01 1870M60G01 1882M86G01 2046M12G01 2046M13G01 336-457-208-0 336-457-407-0 336-457-606-0 336-469-401-0 337-011-105-0 337-011-107-0 337-033-702-0 337-033-901-0 337-033-903-0 337-034-107-0 337-038-504-0 338-039-603-0 338-047-202-0 338-047-204-0 338-062-001-0 338-062-003-0 340-005-104-0 340-006-004-0 340-006-005-0 340-006-102-0 340-023-507-0 340-026-602-0 9342M30G01 9342M30G02 Offered Repairs (dependent on part number) Rep.Code Rep.No Repair Description Rep.Type Price per ea | OEM | 5 | 17 | +21
2019 | Lufthansa | CFM56-5B | Compressor | HPC Blade Stg. 8 | 72-31-03 | VBP10285 | KUL | P338P12 | 00 | Cleaning & Inspection | I Cleaning and inspection | OEM | 5 | 17 | 15
2019 | Lufthansa | CFM56-5B | Compressor | HPC Blade Stg. 8 | 72-31-03 | VBP10285 | KUL | P338P12 | STO | Standard Repair |  | OEM | 5 | 17 | 97
2019 | Lufthansa | CFM56-5B | Compressor | HPC Blade Stg. 8 | 72-31-03 | VBP10285 | KUL | P338P12 | FLR | Full Repair | 01 Blending of Blade Tip, Leading Edge & Trailing Edge 004 Repair of the Short Airfoil Tip Length 011 Application of HVOF Chromium Carbide-Nickel Chromium Airfoil Erosion Coa SB 72-0783 Rework of HPC Stage 1 through Stage 9 Blades (HVOF) | OEM | 5 | 17 | 102
2019 | Lufthansa | CFM56-5B | Compressor | HPC Blade Stg. 8 | 72-31-03 | VBP10285 | KUL | P338P12 | 003 | Extended Repair | 07 Blend & Contour of Airfoil Leading Edge | OEM | 5 | 17 | +17
2019 | Lufthansa | CFM56-5B | Compressor | HPC Blade Stg. 8 | 72-31-03 | VBP10285 | KUL | P338P12 | 001 | Extended Repair | 12 Chord Restoration and Tip Weld Repair | OEM | 5 | 17 | +21
2019 | Lufthansa | CFM56-5B | Compressor | HPC Blade Stg. 8 | 72-31-03 | VBP10285 | KUL | P338P12 | 002 | Extended Repair | 13 Tip Weld Repair (3D Airfoil) Tubes Air Section Tubes & Ducts ATA-Capter 72-09-03 Place of Repair BER Part-ID TD268364 TAT Inspection [cal. days] 10 TAT Repair [cal. days] 20 TAT not to exceed [cal. days] 27 Minimum Qty. [ea] 1 Part Numbers 1645M93G01 1870M60G01 1882M86G01 2046M12G01 2046M13G01 336-457-208-0 336-457-407-0 336-457-606-0 336-469-401-0 337-011-105-0 337-011-107-0 337-033-702-0 337-033-901-0 337-033-903-0 337-034-107-0 337-038-504-0 338-039-603-0 338-047-202-0 338-047-204-0 338-062-001-0 338-062-003-0 340-005-104-0 340-006-004-0 340-006-005-0 340-006-102-0 340-023-507-0 340-026-602-0 9342M30G01 9342M30G02 Offered Repairs (dependent on part number) Rep.Code Rep.No Repair Description Rep.Type Price per ea | OEM | 5 | 17 | +21
2019 | Lufthansa | CFM56-5B | Compressor | HPC Blade Stg. 8 | 72-31-03 | VBP10285 | KUL | P338P13 | 00 | Cleaning & Inspection | I Cleaning and inspection | OEM | 5 | 17 | 15
2019 | Lufthansa | CFM56-5B | Compressor | HPC Blade Stg. 8 | 72-31-03 | VBP10285 | KUL | P338P13 | STO | Standard Repair |  | OEM | 5 | 17 | 97
2019 | Lufthansa | CFM56-5B | Compressor | HPC Blade Stg. 8 | 72-31-03 | VBP10285 | KUL | P338P13 | FLR | Full Repair | 01 Blending of Blade Tip, Leading Edge & Trailing Edge 004 Repair of the Short Airfoil Tip Length 011 Application of HVOF Chromium Carbide-Nickel Chromium Airfoil Erosion Coa SB 72-0783 Rework of HPC Stage 1 through Stage 9 Blades (HVOF) | OEM | 5 | 17 | 102
2019 | Lufthansa | CFM56-5B | Compressor | HPC Blade Stg. 8 | 72-31-03 | VBP10285 | KUL | P338P13 | 003 | Extended Repair | 07 Blend & Contour of Airfoil Leading Edge | OEM | 5 | 17 | +17
2019 | Lufthansa | CFM56-5B | Compressor | HPC Blade Stg. 8 | 72-31-03 | VBP10285 | KUL | P338P13 | 001 | Extended Repair | 12 Chord Restoration and Tip Weld Repair | OEM | 5 | 17 | +21
2019 | Lufthansa | CFM56-5B | Compressor | HPC Blade Stg. 8 | 72-31-03 | VBP10285 | KUL | P338P13 | 002 | Extended Repair | 13 Tip Weld Repair (3D Airfoil) Tubes Air Section Tubes & Ducts ATA-Capter 72-09-03 Place of Repair BER Part-ID TD268364 TAT Inspection [cal. days] 10 TAT Repair [cal. days] 20 TAT not to exceed [cal. days] 27 Minimum Qty. [ea] 1 Part Numbers 1645M93G01 1870M60G01 1882M86G01 2046M12G01 2046M13G01 336-457-208-0 336-457-407-0 336-457-606-0 336-469-401-0 337-011-105-0 337-011-107-0 337-033-702-0 337-033-901-0 337-033-903-0 337-034-107-0 337-038-504-0 338-039-603-0 338-047-202-0 338-047-204-0 338-062-001-0 338-062-003-0 340-005-104-0 340-006-004-0 340-006-005-0 340-006-102-0 340-023-507-0 340-026-602-0 9342M30G01 9342M30G02 Offered Repairs (dependent on part number) Rep.Code Rep.No Repair Description Rep.Type Price per ea | OEM | 5 | 17 | +21
2019 | Lufthansa | CFM56-5B | Compressor | HPC Blade Stg. 8 | 72-31-03 | VBP10285 | KUL | P338P14 | 00 | Cleaning & Inspection | I Cleaning and inspection | OEM | 5 | 17 | 15
2019 | Lufthansa | CFM56-5B | Compressor | HPC Blade Stg. 8 | 72-31-03 | VBP10285 | KUL | P338P14 | STO | Standard Repair |  | OEM | 5 | 17 | 97
2019 | Lufthansa | CFM56-5B | Compressor | HPC Blade Stg. 8 | 72-31-03 | VBP10285 | KUL | P338P14 | FLR | Full Repair | 01 Blending of Blade Tip, Leading Edge & Trailing Edge 004 Repair of the Short Airfoil Tip Length 011 Application of HVOF Chromium Carbide-Nickel Chromium Airfoil Erosion Coa SB 72-0783 Rework of HPC Stage 1 through Stage 9 Blades (HVOF) | OEM | 5 | 17 | 102
2019 | Lufthansa | CFM56-5B | Compressor | HPC Blade Stg. 8 | 72-31-03 | VBP10285 | KUL | P338P14 | 003 | Extended Repair | 07 Blend & Contour of Airfoil Leading Edge | OEM | 5 | 17 | +17
2019 | Lufthansa | CFM56-5B | Compressor | HPC Blade Stg. 8 | 72-31-03 | VBP10285 | KUL | P338P14 | 001 | Extended Repair | 12 Chord Restoration and Tip Weld Repair | OEM | 5 | 17 | +21
2019 | Lufthansa | CFM56-5B | Compressor | HPC Blade Stg. 8 | 72-31-03 | VBP10285 | KUL | P338P14 | 002 | Extended Repair | 13 Tip Weld Repair (3D Airfoil) Tubes Air Section Tubes & Ducts ATA-Capter 72-09-03 Place of Repair BER Part-ID TD268364 TAT Inspection [cal. days] 10 TAT Repair [cal. days] 20 TAT not to exceed [cal. days] 27 Minimum Qty. [ea] 1 Part Numbers 1645M93G01 1870M60G01 1882M86G01 2046M12G01 2046M13G01 336-457-208-0 336-457-407-0 336-457-606-0 336-469-401-0 337-011-105-0 337-011-107-0 337-033-702-0 337-033-901-0 337-033-903-0 337-034-107-0 337-038-504-0 338-039-603-0 338-047-202-0 338-047-204-0 338-062-001-0 338-062-003-0 340-005-104-0 340-006-004-0 340-006-005-0 340-006-102-0 340-023-507-0 340-026-602-0 9342M30G01 9342M30G02 Offered Repairs (dependent on part number) Rep.Code Rep.No Repair Description Rep.Type Price per ea | OEM | 5 | 17 | +21
2019 | Lufthansa | CFM56-5B | Compressor | HPC Blade Stg. 8 | 72-31-03 | VBP10285 | KUL | P338P15 | 00 | Cleaning & Inspection | I Cleaning and inspection | OEM | 5 | 17 | 15
2019 | Lufthansa | CFM56-5B | Compressor | HPC Blade Stg. 8 | 72-31-03 | VBP10285 | KUL | P338P15 | STO | Standard Repair |  | OEM | 5 | 17 | 97
2019 | Lufthansa | CFM56-5B | Compressor | HPC Blade Stg. 8 | 72-31-03 | VBP10285 | KUL | P338P15 | FLR | Full Repair | 01 Blending of Blade Tip, Leading Edge & Trailing Edge 004 Repair of the Short Airfoil Tip Length 011 Application of HVOF Chromium Carbide-Nickel Chromium Airfoil Erosion Coa SB 72-0783 Rework of HPC Stage 1 through Stage 9 Blades (HVOF) | OEM | 5 | 17 | 102
2019 | Lufthansa | CFM56-5B | Compressor | HPC Blade Stg. 8 | 72-31-03 | VBP10285 | KUL | P338P15 | 003 | Extended Repair | 07 Blend & Contour of Airfoil Leading Edge | OEM | 5 | 17 | +17
2019 | Lufthansa | CFM56-5B | Compressor | HPC Blade Stg. 8 | 72-31-03 | VBP10285 | KUL | P338P15 | 001 | Extended Repair | 12 Chord Restoration and Tip Weld Repair | OEM | 5 | 17 | +21
2019 | Lufthansa | CFM56-5B | Compressor | HPC Blade Stg. 8 | 72-31-03 | VBP10285 | KUL | P338P15 | 002 | Extended Repair | 13 Tip Weld Repair (3D Airfoil) Tubes Air Section Tubes & Ducts ATA-Capter 72-09-03 Place of Repair BER Part-ID TD268364 TAT Inspection [cal. days] 10 TAT Repair [cal. days] 20 TAT not to exceed [cal. days] 27 Minimum Qty. [ea] 1 Part Numbers 1645M93G01 1870M60G01 1882M86G01 2046M12G01 2046M13G01 336-457-208-0 336-457-407-0 336-457-606-0 336-469-401-0 337-011-105-0 337-011-107-0 337-033-702-0 337-033-901-0 337-033-903-0 337-034-107-0 337-038-504-0 338-039-603-0 338-047-202-0 338-047-204-0 338-062-001-0 338-062-003-0 340-005-104-0 340-006-004-0 340-006-005-0 340-006-102-0 340-023-507-0 340-026-602-0 9342M30G01 9342M30G02 Offered Repairs (dependent on part number) Rep.Code Rep.No Repair Description Rep.Type Price per ea | OEM | 5 | 17 | +21
2019 | Lufthansa | CFM56-5B | Compressor | HPC Blade Stg. 8 | 72-31-03 | VBP10285 | KUL | P338P16 | 00 | Cleaning & Inspection | I Cleaning and inspection | OEM | 5 | 17 | 15
2019 | Lufthansa | CFM56-5B | Compressor | HPC Blade Stg. 8 | 72-31-03 | VBP10285 | KUL | P338P16 | STO | Standard Repair |  | OEM | 5 | 17 | 97
2019 | Lufthansa | CFM56-5B | Compressor | HPC Blade Stg. 8 | 72-31-03 | VBP10285 | KUL | P338P16 | FLR | Full Repair | 01 Blending of Blade Tip, Leading Edge & Trailing Edge 004 Repair of the Short Airfoil Tip Length 011 Application of HVOF Chromium Carbide-Nickel Chromium Airfoil Erosion Coa SB 72-0783 Rework of HPC Stage 1 through Stage 9 Blades (HVOF) | OEM | 5 | 17 | 102
2019 | Lufthansa | CFM56-5B | Compressor | HPC Blade Stg. 8 | 72-31-03 | VBP10285 | KUL | P338P16 | 003 | Extended Repair | 07 Blend & Contour of Airfoil Leading Edge | OEM | 5 | 17 | +17
2019 | Lufthansa | CFM56-5B | Compressor | HPC Blade Stg. 8 | 72-31-03 | VBP10285 | KUL | P338P16 | 001 | Extended Repair | 12 Chord Restoration and Tip Weld Repair | OEM | 5 | 17 | +21
2019 | Lufthansa | CFM56-5B | Compressor | HPC Blade Stg. 8 | 72-31-03 | VBP10285 | KUL | P338P16 | 002 | Extended Repair | 13 Tip Weld Repair (3D Airfoil) Tubes Air Section Tubes & Ducts ATA-Capter 72-09-03 Place of Repair BER Part-ID TD268364 TAT Inspection [cal. days] 10 TAT Repair [cal. days] 20 TAT not to exceed [cal. days] 27 Minimum Qty. [ea] 1 Part Numbers 1645M93G01 1870M60G01 1882M86G01 2046M12G01 2046M13G01 336-457-208-0 336-457-407-0 336-457-606-0 336-469-401-0 337-011-105-0 337-011-107-0 337-033-702-0 337-033-901-0 337-033-903-0 337-034-107-0 337-038-504-0 338-039-603-0 338-047-202-0 338-047-204-0 338-062-001-0 338-062-003-0 340-005-104-0 340-006-004-0 340-006-005-0 340-006-102-0 340-023-507-0 340-026-602-0 9342M30G01 9342M30G02 Offered Repairs (dependent on part number) Rep.Code Rep.No Repair Description Rep.Type Price per ea | OEM | 5 | 17 | +21
2019 | Lufthansa | CFM56-5B | Ducts | Tubes Air | 72-09-03 | TD268364 | BER | 1645M93G01 | 00 | Cleaning & Inspection | I Cleaning and inspection | OEM | 10 | 20 | 470
2019 | Lufthansa | CFM56-5B | Ducts | Tubes Air | 72-09-03 | TD268364 | BER | 1645M93G01 | MIR | Minor Repair | Minor repair | OEM | 10 | 20 | 580
2019 | Lufthansa | CFM56-5B | Ducts | Tubes Air | 72-09-03 | TD268364 | BER | 1645M93G01 | MAJ | Major Repair | Major repair Oil Collector Section Turbine ATA-Capter 72-56-03 Place of Repair HAM Part-ID TX229871 TAT Inspection [cal. days] 7 TAT Repair [cal. days] 18 TAT not to exceed [cal. days] 27 Minimum Qty. [ea] 1 Part Numbers 336-025-102-0 336-025-103-0 338-170-601-0 340-175-802-0 340-175-803-0 Offered Repairs (dependent on part number) Rep.Code Rep.No Repair Description Rep.Type Price per ea | OEM | 10 | 20 | 925
2019 | Lufthansa | CFM56-5B | Ducts | Tubes Air | 72-09-03 | TD268364 | BER | 1870M60G01 | 00 | Cleaning & Inspection | I Cleaning and inspection | OEM | 10 | 20 | 470
2019 | Lufthansa | CFM56-5B | Ducts | Tubes Air | 72-09-03 | TD268364 | BER | 1870M60G01 | MIR | Minor Repair | Minor repair | OEM | 10 | 20 | 580
2019 | Lufthansa | CFM56-5B | Ducts | Tubes Air | 72-09-03 | TD268364 | BER | 1870M60G01 | MAJ | Major Repair | Major repair Oil Collector Section Turbine ATA-Capter 72-56-03 Place of Repair HAM Part-ID TX229871 TAT Inspection [cal. days] 7 TAT Repair [cal. days] 18 TAT not to exceed [cal. days] 27 Minimum Qty. [ea] 1 Part Numbers 336-025-102-0 336-025-103-0 338-170-601-0 340-175-802-0 340-175-803-0 Offered Repairs (dependent on part number) Rep.Code Rep.No Repair Description Rep.Type Price per ea | OEM | 10 | 20 | 925
2019 | Lufthansa | CFM56-5B | Ducts | Tubes Air | 72-09-03 | TD268364 | BER | 1882M86G01 | 00 | Cleaning & Inspection | I Cleaning and inspection | OEM | 10 | 20 | 470
2019 | Lufthansa | CFM56-5B | Ducts | Tubes Air | 72-09-03 | TD268364 | BER | 1882M86G01 | MIR | Minor Repair | Minor repair | OEM | 10 | 20 | 580
2019 | Lufthansa | CFM56-5B | Ducts | Tubes Air | 72-09-03 | TD268364 | BER | 1882M86G01 | MAJ | Major Repair | Major repair Oil Collector Section Turbine ATA-Capter 72-56-03 Place of Repair HAM Part-ID TX229871 TAT Inspection [cal. days] 7 TAT Repair [cal. days] 18 TAT not to exceed [cal. days] 27 Minimum Qty. [ea] 1 Part Numbers 336-025-102-0 336-025-103-0 338-170-601-0 340-175-802-0 340-175-803-0 Offered Repairs (dependent on part number) Rep.Code Rep.No Repair Description Rep.Type Price per ea | OEM | 10 | 20 | 925
2019 | Lufthansa | CFM56-5B | Ducts | Tubes Air | 72-09-03 | TD268364 | BER | 2046M12G01 | 00 | Cleaning & Inspection | I Cleaning and inspection | OEM | 10 | 20 | 470
2019 | Lufthansa | CFM56-5B | Ducts | Tubes Air | 72-09-03 | TD268364 | BER | 2046M12G01 | MIR | Minor Repair | Minor repair | OEM | 10 | 20 | 580
2019 | Lufthansa | CFM56-5B | Ducts | Tubes Air | 72-09-03 | TD268364 | BER | 2046M12G01 | MAJ | Major Repair | Major repair Oil Collector Section Turbine ATA-Capter 72-56-03 Place of Repair HAM Part-ID TX229871 TAT Inspection [cal. days] 7 TAT Repair [cal. days] 18 TAT not to exceed [cal. days] 27 Minimum Qty. [ea] 1 Part Numbers 336-025-102-0 336-025-103-0 338-170-601-0 340-175-802-0 340-175-803-0 Offered Repairs (dependent on part number) Rep.Code Rep.No Repair Description Rep.Type Price per ea | OEM | 10 | 20 | 925
2019 | Lufthansa | CFM56-5B | Ducts | Tubes Air | 72-09-03 | TD268364 | BER | 2046M13G01 | 00 | Cleaning & Inspection | I Cleaning and inspection | OEM | 10 | 20 | 470
2019 | Lufthansa | CFM56-5B | Ducts | Tubes Air | 72-09-03 | TD268364 | BER | 2046M13G01 | MIR | Minor Repair | Minor repair | OEM | 10 | 20 | 580
2019 | Lufthansa | CFM56-5B | Ducts | Tubes Air | 72-09-03 | TD268364 | BER | 2046M13G01 | MAJ | Major Repair | Major repair Oil Collector Section Turbine ATA-Capter 72-56-03 Place of Repair HAM Part-ID TX229871 TAT Inspection [cal. days] 7 TAT Repair [cal. days] 18 TAT not to exceed [cal. days] 27 Minimum Qty. [ea] 1 Part Numbers 336-025-102-0 336-025-103-0 338-170-601-0 340-175-802-0 340-175-803-0 Offered Repairs (dependent on part number) Rep.Code Rep.No Repair Description Rep.Type Price per ea | OEM | 10 | 20 | 925
2019 | Lufthansa | CFM56-5B | Ducts | Tubes Air | 72-09-03 | TD268364 | BER | 336-457-208-0 | 00 | Cleaning & Inspection | I Cleaning and inspection | OEM | 10 | 20 | 470
2019 | Lufthansa | CFM56-5B | Ducts | Tubes Air | 72-09-03 | TD268364 | BER | 336-457-208-0 | MIR | Minor Repair | Minor repair | OEM | 10 | 20 | 580
2019 | Lufthansa | CFM56-5B | Ducts | Tubes Air | 72-09-03 | TD268364 | BER | 336-457-208-0 | MAJ | Major Repair | Major repair Oil Collector Section Turbine ATA-Capter 72-56-03 Place of Repair HAM Part-ID TX229871 TAT Inspection [cal. days] 7 TAT Repair [cal. days] 18 TAT not to exceed [cal. days] 27 Minimum Qty. [ea] 1 Part Numbers 336-025-102-0 336-025-103-0 338-170-601-0 340-175-802-0 340-175-803-0 Offered Repairs (dependent on part number) Rep.Code Rep.No Repair Description Rep.Type Price per ea | OEM | 10 | 20 | 925
2019 | Lufthansa | CFM56-5B | Ducts | Tubes Air | 72-09-03 | TD268364 | BER | 336-457-407-0 | 00 | Cleaning & Inspection | I Cleaning and inspection | OEM | 10 | 20 | 470
2019 | Lufthansa | CFM56-5B | Ducts | Tubes Air | 72-09-03 | TD268364 | BER | 336-457-407-0 | MIR | Minor Repair | Minor repair | OEM | 10 | 20 | 580
2019 | Lufthansa | CFM56-5B | Ducts | Tubes Air | 72-09-03 | TD268364 | BER | 336-457-407-0 | MAJ | Major Repair | Major repair Oil Collector Section Turbine ATA-Capter 72-56-03 Place of Repair HAM Part-ID TX229871 TAT Inspection [cal. days] 7 TAT Repair [cal. days] 18 TAT not to exceed [cal. days] 27 Minimum Qty. [ea] 1 Part Numbers 336-025-102-0 336-025-103-0 338-170-601-0 340-175-802-0 340-175-803-0 Offered Repairs (dependent on part number) Rep.Code Rep.No Repair Description Rep.Type Price per ea | OEM | 10 | 20 | 925
2019 | Lufthansa | CFM56-5B | Ducts | Tubes Air | 72-09-03 | TD268364 | BER | 336-457-606-0 | 00 | Cleaning & Inspection | I Cleaning and inspection | OEM | 10 | 20 | 470
2019 | Lufthansa | CFM56-5B | Ducts | Tubes Air | 72-09-03 | TD268364 | BER | 336-457-606-0 | MIR | Minor Repair | Minor repair | OEM | 10 | 20 | 580
2019 | Lufthansa | CFM56-5B | Ducts | Tubes Air | 72-09-03 | TD268364 | BER | 336-457-606-0 | MAJ | Major Repair | Major repair Oil Collector Section Turbine ATA-Capter 72-56-03 Place of Repair HAM Part-ID TX229871 TAT Inspection [cal. days] 7 TAT Repair [cal. days] 18 TAT not to exceed [cal. days] 27 Minimum Qty. [ea] 1 Part Numbers 336-025-102-0 336-025-103-0 338-170-601-0 340-175-802-0 340-175-803-0 Offered Repairs (dependent on part number) Rep.Code Rep.No Repair Description Rep.Type Price per ea | OEM | 10 | 20 | 925
2019 | Lufthansa | CFM56-5B | Ducts | Tubes Air | 72-09-03 | TD268364 | BER | 336-469-401-0 | 00 | Cleaning & Inspection | I Cleaning and inspection | OEM | 10 | 20 | 470
2019 | Lufthansa | CFM56-5B | Ducts | Tubes Air | 72-09-03 | TD268364 | BER | 336-469-401-0 | MIR | Minor Repair | Minor repair | OEM | 10 | 20 | 580
2019 | Lufthansa | CFM56-5B | Ducts | Tubes Air | 72-09-03 | TD268364 | BER | 336-469-401-0 | MAJ | Major Repair | Major repair Oil Collector Section Turbine ATA-Capter 72-56-03 Place of Repair HAM Part-ID TX229871 TAT Inspection [cal. days] 7 TAT Repair [cal. days] 18 TAT not to exceed [cal. days] 27 Minimum Qty. [ea] 1 Part Numbers 336-025-102-0 336-025-103-0 338-170-601-0 340-175-802-0 340-175-803-0 Offered Repairs (dependent on part number) Rep.Code Rep.No Repair Description Rep.Type Price per ea | OEM | 10 | 20 | 925
2019 | Lufthansa | CFM56-5B | Ducts | Tubes Air | 72-09-03 | TD268364 | BER | 337-011-105-0 | 00 | Cleaning & Inspection | I Cleaning and inspection | OEM | 10 | 20 | 470
2019 | Lufthansa | CFM56-5B | Ducts | Tubes Air | 72-09-03 | TD268364 | BER | 337-011-105-0 | MIR | Minor Repair | Minor repair | OEM | 10 | 20 | 580
2019 | Lufthansa | CFM56-5B | Ducts | Tubes Air | 72-09-03 | TD268364 | BER | 337-011-105-0 | MAJ | Major Repair | Major repair Oil Collector Section Turbine ATA-Capter 72-56-03 Place of Repair HAM Part-ID TX229871 TAT Inspection [cal. days] 7 TAT Repair [cal. days] 18 TAT not to exceed [cal. days] 27 Minimum Qty. [ea] 1 Part Numbers 336-025-102-0 336-025-103-0 338-170-601-0 340-175-802-0 340-175-803-0 Offered Repairs (dependent on part number) Rep.Code Rep.No Repair Description Rep.Type Price per ea | OEM | 10 | 20 | 925
2019 | Lufthansa | CFM56-5B | Ducts | Tubes Air | 72-09-03 | TD268364 | BER | 337-011-107-0 | 00 | Cleaning & Inspection | I Cleaning and inspection | OEM | 10 | 20 | 470
2019 | Lufthansa | CFM56-5B | Ducts | Tubes Air | 72-09-03 | TD268364 | BER | 337-011-107-0 | MIR | Minor Repair | Minor repair | OEM | 10 | 20 | 580
2019 | Lufthansa | CFM56-5B | Ducts | Tubes Air | 72-09-03 | TD268364 | BER | 337-011-107-0 | MAJ | Major Repair | Major repair Oil Collector Section Turbine ATA-Capter 72-56-03 Place of Repair HAM Part-ID TX229871 TAT Inspection [cal. days] 7 TAT Repair [cal. days] 18 TAT not to exceed [cal. days] 27 Minimum Qty. [ea] 1 Part Numbers 336-025-102-0 336-025-103-0 338-170-601-0 340-175-802-0 340-175-803-0 Offered Repairs (dependent on part number) Rep.Code Rep.No Repair Description Rep.Type Price per ea | OEM | 10 | 20 | 925
2019 | Lufthansa | CFM56-5B | Ducts | Tubes Air | 72-09-03 | TD268364 | BER | 337-033-702-0 | 00 | Cleaning & Inspection | I Cleaning and inspection | OEM | 10 | 20 | 470
2019 | Lufthansa | CFM56-5B | Ducts | Tubes Air | 72-09-03 | TD268364 | BER | 337-033-702-0 | MIR | Minor Repair | Minor repair | OEM | 10 | 20 | 580
2019 | Lufthansa | CFM56-5B | Ducts | Tubes Air | 72-09-03 | TD268364 | BER | 337-033-702-0 | MAJ | Major Repair | Major repair Oil Collector Section Turbine ATA-Capter 72-56-03 Place of Repair HAM Part-ID TX229871 TAT Inspection [cal. days] 7 TAT Repair [cal. days] 18 TAT not to exceed [cal. days] 27 Minimum Qty. [ea] 1 Part Numbers 336-025-102-0 336-025-103-0 338-170-601-0 340-175-802-0 340-175-803-0 Offered Repairs (dependent on part number) Rep.Code Rep.No Repair Description Rep.Type Price per ea | OEM | 10 | 20 | 925
2019 | Lufthansa | CFM56-5B | Ducts | Tubes Air | 72-09-03 | TD268364 | BER | 337-033-901-0 | 00 | Cleaning & Inspection | I Cleaning and inspection | OEM | 10 | 20 | 470
2019 | Lufthansa | CFM56-5B | Ducts | Tubes Air | 72-09-03 | TD268364 | BER | 337-033-901-0 | MIR | Minor Repair | Minor repair | OEM | 10 | 20 | 580
2019 | Lufthansa | CFM56-5B | Ducts | Tubes Air | 72-09-03 | TD268364 | BER | 337-033-901-0 | MAJ | Major Repair | Major repair Oil Collector Section Turbine ATA-Capter 72-56-03 Place of Repair HAM Part-ID TX229871 TAT Inspection [cal. days] 7 TAT Repair [cal. days] 18 TAT not to exceed [cal. days] 27 Minimum Qty. [ea] 1 Part Numbers 336-025-102-0 336-025-103-0 338-170-601-0 340-175-802-0 340-175-803-0 Offered Repairs (dependent on part number) Rep.Code Rep.No Repair Description Rep.Type Price per ea | OEM | 10 | 20 | 925
2019 | Lufthansa | CFM56-5B | Ducts | Tubes Air | 72-09-03 | TD268364 | BER | 337-033-903-0 | 00 | Cleaning & Inspection | I Cleaning and inspection | OEM | 10 | 20 | 470
2019 | Lufthansa | CFM56-5B | Ducts | Tubes Air | 72-09-03 | TD268364 | BER | 337-033-903-0 | MIR | Minor Repair | Minor repair | OEM | 10 | 20 | 580
2019 | Lufthansa | CFM56-5B | Ducts | Tubes Air | 72-09-03 | TD268364 | BER | 337-033-903-0 | MAJ | Major Repair | Major repair Oil Collector Section Turbine ATA-Capter 72-56-03 Place of Repair HAM Part-ID TX229871 TAT Inspection [cal. days] 7 TAT Repair [cal. days] 18 TAT not to exceed [cal. days] 27 Minimum Qty. [ea] 1 Part Numbers 336-025-102-0 336-025-103-0 338-170-601-0 340-175-802-0 340-175-803-0 Offered Repairs (dependent on part number) Rep.Code Rep.No Repair Description Rep.Type Price per ea | OEM | 10 | 20 | 925
2019 | Lufthansa | CFM56-5B | Ducts | Tubes Air | 72-09-03 | TD268364 | BER | 337-034-107-0 | 00 | Cleaning & Inspection | I Cleaning and inspection | OEM | 10 | 20 | 470
2019 | Lufthansa | CFM56-5B | Ducts | Tubes Air | 72-09-03 | TD268364 | BER | 337-034-107-0 | MIR | Minor Repair | Minor repair | OEM | 10 | 20 | 580
2019 | Lufthansa | CFM56-5B | Ducts | Tubes Air | 72-09-03 | TD268364 | BER | 337-034-107-0 | MAJ | Major Repair | Major repair Oil Collector Section Turbine ATA-Capter 72-56-03 Place of Repair HAM Part-ID TX229871 TAT Inspection [cal. days] 7 TAT Repair [cal. days] 18 TAT not to exceed [cal. days] 27 Minimum Qty. [ea] 1 Part Numbers 336-025-102-0 336-025-103-0 338-170-601-0 340-175-802-0 340-175-803-0 Offered Repairs (dependent on part number) Rep.Code Rep.No Repair Description Rep.Type Price per ea | OEM | 10 | 20 | 925
2019 | Lufthansa | CFM56-5B | Ducts | Tubes Air | 72-09-03 | TD268364 | BER | 337-038-504-0 | 00 | Cleaning & Inspection | I Cleaning and inspection | OEM | 10 | 20 | 470
2019 | Lufthansa | CFM56-5B | Ducts | Tubes Air | 72-09-03 | TD268364 | BER | 337-038-504-0 | MIR | Minor Repair | Minor repair | OEM | 10 | 20 | 580
2019 | Lufthansa | CFM56-5B | Ducts | Tubes Air | 72-09-03 | TD268364 | BER | 337-038-504-0 | MAJ | Major Repair | Major repair Oil Collector Section Turbine ATA-Capter 72-56-03 Place of Repair HAM Part-ID TX229871 TAT Inspection [cal. days] 7 TAT Repair [cal. days] 18 TAT not to exceed [cal. days] 27 Minimum Qty. [ea] 1 Part Numbers 336-025-102-0 336-025-103-0 338-170-601-0 340-175-802-0 340-175-803-0 Offered Repairs (dependent on part number) Rep.Code Rep.No Repair Description Rep.Type Price per ea | OEM | 10 | 20 | 925
2019 | Lufthansa | CFM56-5B | Ducts | Tubes Air | 72-09-03 | TD268364 | BER | 338-039-603-0 | 00 | Cleaning & Inspection | I Cleaning and inspection | OEM | 10 | 20 | 470
2019 | Lufthansa | CFM56-5B | Ducts | Tubes Air | 72-09-03 | TD268364 | BER | 338-039-603-0 | MIR | Minor Repair | Minor repair | OEM | 10 | 20 | 580
2019 | Lufthansa | CFM56-5B | Ducts | Tubes Air | 72-09-03 | TD268364 | BER | 338-039-603-0 | MAJ | Major Repair | Major repair Oil Collector Section Turbine ATA-Capter 72-56-03 Place of Repair HAM Part-ID TX229871 TAT Inspection [cal. days] 7 TAT Repair [cal. days] 18 TAT not to exceed [cal. days] 27 Minimum Qty. [ea] 1 Part Numbers 336-025-102-0 336-025-103-0 338-170-601-0 340-175-802-0 340-175-803-0 Offered Repairs (dependent on part number) Rep.Code Rep.No Repair Description Rep.Type Price per ea | OEM | 10 | 20 | 925
2019 | Lufthansa | CFM56-5B | Ducts | Tubes Air | 72-09-03 | TD268364 | BER | 338-047-202-0 | 00 | Cleaning & Inspection | I Cleaning and inspection | OEM | 10 | 20 | 470
2019 | Lufthansa | CFM56-5B | Ducts | Tubes Air | 72-09-03 | TD268364 | BER | 338-047-202-0 | MIR | Minor Repair | Minor repair | OEM | 10 | 20 | 580
2019 | Lufthansa | CFM56-5B | Ducts | Tubes Air | 72-09-03 | TD268364 | BER | 338-047-202-0 | MAJ | Major Repair | Major repair Oil Collector Section Turbine ATA-Capter 72-56-03 Place of Repair HAM Part-ID TX229871 TAT Inspection [cal. days] 7 TAT Repair [cal. days] 18 TAT not to exceed [cal. days] 27 Minimum Qty. [ea] 1 Part Numbers 336-025-102-0 336-025-103-0 338-170-601-0 340-175-802-0 340-175-803-0 Offered Repairs (dependent on part number) Rep.Code Rep.No Repair Description Rep.Type Price per ea | OEM | 10 | 20 | 925
2019 | Lufthansa | CFM56-5B | Ducts | Tubes Air | 72-09-03 | TD268364 | BER | 338-047-204-0 | 00 | Cleaning & Inspection | I Cleaning and inspection | OEM | 10 | 20 | 470
2019 | Lufthansa | CFM56-5B | Ducts | Tubes Air | 72-09-03 | TD268364 | BER | 338-047-204-0 | MIR | Minor Repair | Minor repair | OEM | 10 | 20 | 580
2019 | Lufthansa | CFM56-5B | Ducts | Tubes Air | 72-09-03 | TD268364 | BER | 338-047-204-0 | MAJ | Major Repair | Major repair Oil Collector Section Turbine ATA-Capter 72-56-03 Place of Repair HAM Part-ID TX229871 TAT Inspection [cal. days] 7 TAT Repair [cal. days] 18 TAT not to exceed [cal. days] 27 Minimum Qty. [ea] 1 Part Numbers 336-025-102-0 336-025-103-0 338-170-601-0 340-175-802-0 340-175-803-0 Offered Repairs (dependent on part number) Rep.Code Rep.No Repair Description Rep.Type Price per ea | OEM | 10 | 20 | 925
2019 | Lufthansa | CFM56-5B | Ducts | Tubes Air | 72-09-03 | TD268364 | BER | 338-062-001-0 | 00 | Cleaning & Inspection | I Cleaning and inspection | OEM | 10 | 20 | 470
2019 | Lufthansa | CFM56-5B | Ducts | Tubes Air | 72-09-03 | TD268364 | BER | 338-062-001-0 | MIR | Minor Repair | Minor repair | OEM | 10 | 20 | 580
2019 | Lufthansa | CFM56-5B | Ducts | Tubes Air | 72-09-03 | TD268364 | BER | 338-062-001-0 | MAJ | Major Repair | Major repair Oil Collector Section Turbine ATA-Capter 72-56-03 Place of Repair HAM Part-ID TX229871 TAT Inspection [cal. days] 7 TAT Repair [cal. days] 18 TAT not to exceed [cal. days] 27 Minimum Qty. [ea] 1 Part Numbers 336-025-102-0 336-025-103-0 338-170-601-0 340-175-802-0 340-175-803-0 Offered Repairs (dependent on part number) Rep.Code Rep.No Repair Description Rep.Type Price per ea | OEM | 10 | 20 | 925
2019 | Lufthansa | CFM56-5B | Ducts | Tubes Air | 72-09-03 | TD268364 | BER | 338-062-003-0 | 00 | Cleaning & Inspection | I Cleaning and inspection | OEM | 10 | 20 | 470
2019 | Lufthansa | CFM56-5B | Ducts | Tubes Air | 72-09-03 | TD268364 | BER | 338-062-003-0 | MIR | Minor Repair | Minor repair | OEM | 10 | 20 | 580
2019 | Lufthansa | CFM56-5B | Ducts | Tubes Air | 72-09-03 | TD268364 | BER | 338-062-003-0 | MAJ | Major Repair | Major repair Oil Collector Section Turbine ATA-Capter 72-56-03 Place of Repair HAM Part-ID TX229871 TAT Inspection [cal. days] 7 TAT Repair [cal. days] 18 TAT not to exceed [cal. days] 27 Minimum Qty. [ea] 1 Part Numbers 336-025-102-0 336-025-103-0 338-170-601-0 340-175-802-0 340-175-803-0 Offered Repairs (dependent on part number) Rep.Code Rep.No Repair Description Rep.Type Price per ea | OEM | 10 | 20 | 925
2019 | Lufthansa | CFM56-5B | Ducts | Tubes Air | 72-09-03 | TD268364 | BER | 340-005-104-0 | 00 | Cleaning & Inspection | I Cleaning and inspection | OEM | 10 | 20 | 470
2019 | Lufthansa | CFM56-5B | Ducts | Tubes Air | 72-09-03 | TD268364 | BER | 340-005-104-0 | MIR | Minor Repair | Minor repair | OEM | 10 | 20 | 580
2019 | Lufthansa | CFM56-5B | Ducts | Tubes Air | 72-09-03 | TD268364 | BER | 340-005-104-0 | MAJ | Major Repair | Major repair Oil Collector Section Turbine ATA-Capter 72-56-03 Place of Repair HAM Part-ID TX229871 TAT Inspection [cal. days] 7 TAT Repair [cal. days] 18 TAT not to exceed [cal. days] 27 Minimum Qty. [ea] 1 Part Numbers 336-025-102-0 336-025-103-0 338-170-601-0 340-175-802-0 340-175-803-0 Offered Repairs (dependent on part number) Rep.Code Rep.No Repair Description Rep.Type Price per ea | OEM | 10 | 20 | 925
2019 | Lufthansa | CFM56-5B | Ducts | Tubes Air | 72-09-03 | TD268364 | BER | 340-006-004-0 | 00 | Cleaning & Inspection | I Cleaning and inspection | OEM | 10 | 20 | 470
2019 | Lufthansa | CFM56-5B | Ducts | Tubes Air | 72-09-03 | TD268364 | BER | 340-006-004-0 | MIR | Minor Repair | Minor repair | OEM | 10 | 20 | 580
2019 | Lufthansa | CFM56-5B | Ducts | Tubes Air | 72-09-03 | TD268364 | BER | 340-006-004-0 | MAJ | Major Repair | Major repair Oil Collector Section Turbine ATA-Capter 72-56-03 Place of Repair HAM Part-ID TX229871 TAT Inspection [cal. days] 7 TAT Repair [cal. days] 18 TAT not to exceed [cal. days] 27 Minimum Qty. [ea] 1 Part Numbers 336-025-102-0 336-025-103-0 338-170-601-0 340-175-802-0 340-175-803-0 Offered Repairs (dependent on part number) Rep.Code Rep.No Repair Description Rep.Type Price per ea | OEM | 10 | 20 | 925
2019 | Lufthansa | CFM56-5B | Ducts | Tubes Air | 72-09-03 | TD268364 | BER | 340-006-005-0 | 00 | Cleaning & Inspection | I Cleaning and inspection | OEM | 10 | 20 | 470
2019 | Lufthansa | CFM56-5B | Ducts | Tubes Air | 72-09-03 | TD268364 | BER | 340-006-005-0 | MIR | Minor Repair | Minor repair | OEM | 10 | 20 | 580
2019 | Lufthansa | CFM56-5B | Ducts | Tubes Air | 72-09-03 | TD268364 | BER | 340-006-005-0 | MAJ | Major Repair | Major repair Oil Collector Section Turbine ATA-Capter 72-56-03 Place of Repair HAM Part-ID TX229871 TAT Inspection [cal. days] 7 TAT Repair [cal. days] 18 TAT not to exceed [cal. days] 27 Minimum Qty. [ea] 1 Part Numbers 336-025-102-0 336-025-103-0 338-170-601-0 340-175-802-0 340-175-803-0 Offered Repairs (dependent on part number) Rep.Code Rep.No Repair Description Rep.Type Price per ea | OEM | 10 | 20 | 925
2019 | Lufthansa | CFM56-5B | Ducts | Tubes Air | 72-09-03 | TD268364 | BER | 340-006-102-0 | 00 | Cleaning & Inspection | I Cleaning and inspection | OEM | 10 | 20 | 470
2019 | Lufthansa | CFM56-5B | Ducts | Tubes Air | 72-09-03 | TD268364 | BER | 340-006-102-0 | MIR | Minor Repair | Minor repair | OEM | 10 | 20 | 580
2019 | Lufthansa | CFM56-5B | Ducts | Tubes Air | 72-09-03 | TD268364 | BER | 340-006-102-0 | MAJ | Major Repair | Major repair Oil Collector Section Turbine ATA-Capter 72-56-03 Place of Repair HAM Part-ID TX229871 TAT Inspection [cal. days] 7 TAT Repair [cal. days] 18 TAT not to exceed [cal. days] 27 Minimum Qty. [ea] 1 Part Numbers 336-025-102-0 336-025-103-0 338-170-601-0 340-175-802-0 340-175-803-0 Offered Repairs (dependent on part number) Rep.Code Rep.No Repair Description Rep.Type Price per ea | OEM | 10 | 20 | 925
2019 | Lufthansa | CFM56-5B | Ducts | Tubes Air | 72-09-03 | TD268364 | BER | 340-023-507-0 | 00 | Cleaning & Inspection | I Cleaning and inspection | OEM | 10 | 20 | 470
2019 | Lufthansa | CFM56-5B | Ducts | Tubes Air | 72-09-03 | TD268364 | BER | 340-023-507-0 | MIR | Minor Repair | Minor repair | OEM | 10 | 20 | 580
2019 | Lufthansa | CFM56-5B | Ducts | Tubes Air | 72-09-03 | TD268364 | BER | 340-023-507-0 | MAJ | Major Repair | Major repair Oil Collector Section Turbine ATA-Capter 72-56-03 Place of Repair HAM Part-ID TX229871 TAT Inspection [cal. days] 7 TAT Repair [cal. days] 18 TAT not to exceed [cal. days] 27 Minimum Qty. [ea] 1 Part Numbers 336-025-102-0 336-025-103-0 338-170-601-0 340-175-802-0 340-175-803-0 Offered Repairs (dependent on part number) Rep.Code Rep.No Repair Description Rep.Type Price per ea | OEM | 10 | 20 | 925
2019 | Lufthansa | CFM56-5B | Ducts | Tubes Air | 72-09-03 | TD268364 | BER | 340-026-602-0 | 00 | Cleaning & Inspection | I Cleaning and inspection | OEM | 10 | 20 | 470
2019 | Lufthansa | CFM56-5B | Ducts | Tubes Air | 72-09-03 | TD268364 | BER | 340-026-602-0 | MIR | Minor Repair | Minor repair | OEM | 10 | 20 | 580
2019 | Lufthansa | CFM56-5B | Ducts | Tubes Air | 72-09-03 | TD268364 | BER | 340-026-602-0 | MAJ | Major Repair | Major repair Oil Collector Section Turbine ATA-Capter 72-56-03 Place of Repair HAM Part-ID TX229871 TAT Inspection [cal. days] 7 TAT Repair [cal. days] 18 TAT not to exceed [cal. days] 27 Minimum Qty. [ea] 1 Part Numbers 336-025-102-0 336-025-103-0 338-170-601-0 340-175-802-0 340-175-803-0 Offered Repairs (dependent on part number) Rep.Code Rep.No Repair Description Rep.Type Price per ea | OEM | 10 | 20 | 925
2019 | Lufthansa | CFM56-5B | Ducts | Tubes Air | 72-09-03 | TD268364 | BER | 9342M30G01 | 00 | Cleaning & Inspection | I Cleaning and inspection | OEM | 10 | 20 | 470
2019 | Lufthansa | CFM56-5B | Ducts | Tubes Air | 72-09-03 | TD268364 | BER | 9342M30G01 | MIR | Minor Repair | Minor repair | OEM | 10 | 20 | 580
2019 | Lufthansa | CFM56-5B | Ducts | Tubes Air | 72-09-03 | TD268364 | BER | 9342M30G01 | MAJ | Major Repair | Major repair Oil Collector Section Turbine ATA-Capter 72-56-03 Place of Repair HAM Part-ID TX229871 TAT Inspection [cal. days] 7 TAT Repair [cal. days] 18 TAT not to exceed [cal. days] 27 Minimum Qty. [ea] 1 Part Numbers 336-025-102-0 336-025-103-0 338-170-601-0 340-175-802-0 340-175-803-0 Offered Repairs (dependent on part number) Rep.Code Rep.No Repair Description Rep.Type Price per ea | OEM | 10 | 20 | 925
2019 | Lufthansa | CFM56-5B | Ducts | Tubes Air | 72-09-03 | TD268364 | BER | 9342M30G02 | 00 | Cleaning & Inspection | I Cleaning and inspection | OEM | 10 | 20 | 470
2019 | Lufthansa | CFM56-5B | Ducts | Tubes Air | 72-09-03 | TD268364 | BER | 9342M30G02 | MIR | Minor Repair | Minor repair | OEM | 10 | 20 | 580
2019 | Lufthansa | CFM56-5B | Ducts | Tubes Air | 72-09-03 | TD268364 | BER | 9342M30G02 | MAJ | Major Repair | Major repair Oil Collector Section Turbine ATA-Capter 72-56-03 Place of Repair HAM Part-ID TX229871 TAT Inspection [cal. days] 7 TAT Repair [cal. days] 18 TAT not to exceed [cal. days] 27 Minimum Qty. [ea] 1 Part Numbers 336-025-102-0 336-025-103-0 338-170-601-0 340-175-802-0 340-175-803-0 Offered Repairs (dependent on part number) Rep.Code Rep.No Repair Description Rep.Type Price per ea | OEM | 10 | 20 | 925
2019 | Lufthansa | CFM56-5B | Turbine | Oil Collector | 72-56-03 | TX229871 | HAM | 336-025-102-0 | 00 | Cleaning & Inspection | I Cleaning and Inspection | OEM | 7 | 18 | 555
2019 | Lufthansa | CFM56-5B | Turbine | Oil Collector | 72-56-03 | TX229871 | HAM | 336-025-102-0 | 001 | Extended Repair | EPAIR 001 Replacement of the abradable honeycomb liner Note: Repair will only be performed in the course of an engine overhaul. No.5 Bearing Retaining Nut Section Turbine ATA-Capter 72-55-07 Place of Repair HAM Part-ID TX225832 TAT Inspection [cal. days] 7 TAT Repair [cal. days] 17 TAT not to exceed [cal. days] 27 Minimum Qty. [ea] 1 Part Numbers 301-547-905-0 Offered Repairs (dependent on part number) Rep.Code Rep.No Repair Description Rep.Type Price per ea | OEM | 7 | 18 | +2.950
2019 | Lufthansa | CFM56-5B | Turbine | Oil Collector | 72-56-03 | TX229871 | HAM | 336-025-103-0 | 00 | Cleaning & Inspection | I Cleaning and Inspection | OEM | 7 | 18 | 555
2019 | Lufthansa | CFM56-5B | Turbine | Oil Collector | 72-56-03 | TX229871 | HAM | 336-025-103-0 | 001 | Extended Repair | EPAIR 001 Replacement of the abradable honeycomb liner Note: Repair will only be performed in the course of an engine overhaul. No.5 Bearing Retaining Nut Section Turbine ATA-Capter 72-55-07 Place of Repair HAM Part-ID TX225832 TAT Inspection [cal. days] 7 TAT Repair [cal. days] 17 TAT not to exceed [cal. days] 27 Minimum Qty. [ea] 1 Part Numbers 301-547-905-0 Offered Repairs (dependent on part number) Rep.Code Rep.No Repair Description Rep.Type Price per ea | OEM | 7 | 18 | +2.950
2019 | Lufthansa | CFM56-5B | Turbine | Oil Collector | 72-56-03 | TX229871 | HAM | 338-170-601-0 | 00 | Cleaning & Inspection | I Cleaning and Inspection | OEM | 7 | 18 | 555
2019 | Lufthansa | CFM56-5B | Turbine | Oil Collector | 72-56-03 | TX229871 | HAM | 338-170-601-0 | 001 | Extended Repair | EPAIR 001 Replacement of the abradable honeycomb liner Note: Repair will only be performed in the course of an engine overhaul. No.5 Bearing Retaining Nut Section Turbine ATA-Capter 72-55-07 Place of Repair HAM Part-ID TX225832 TAT Inspection [cal. days] 7 TAT Repair [cal. days] 17 TAT not to exceed [cal. days] 27 Minimum Qty. [ea] 1 Part Numbers 301-547-905-0 Offered Repairs (dependent on part number) Rep.Code Rep.No Repair Description Rep.Type Price per ea | OEM | 7 | 18 | +2.950
2019 | Lufthansa | CFM56-5B | Turbine | Oil Collector | 72-56-03 | TX229871 | HAM | 340-175-802-0 | 00 | Cleaning & Inspection | I Cleaning and Inspection | OEM | 7 | 18 | 555
2019 | Lufthansa | CFM56-5B | Turbine | Oil Collector | 72-56-03 | TX229871 | HAM | 340-175-802-0 | 001 | Extended Repair | EPAIR 001 Replacement of the abradable honeycomb liner Note: Repair will only be performed in the course of an engine overhaul. No.5 Bearing Retaining Nut Section Turbine ATA-Capter 72-55-07 Place of Repair HAM Part-ID TX225832 TAT Inspection [cal. days] 7 TAT Repair [cal. days] 17 TAT not to exceed [cal. days] 27 Minimum Qty. [ea] 1 Part Numbers 301-547-905-0 Offered Repairs (dependent on part number) Rep.Code Rep.No Repair Description Rep.Type Price per ea | OEM | 7 | 18 | +2.950
2019 | Lufthansa | CFM56-5B | Turbine | Oil Collector | 72-56-03 | TX229871 | HAM | 340-175-803-0 | 00 | Cleaning & Inspection | I Cleaning and Inspection | OEM | 7 | 18 | 555
2019 | Lufthansa | CFM56-5B | Turbine | Oil Collector | 72-56-03 | TX229871 | HAM | 340-175-803-0 | 001 | Extended Repair | EPAIR 001 Replacement of the abradable honeycomb liner Note: Repair will only be performed in the course of an engine overhaul. No.5 Bearing Retaining Nut Section Turbine ATA-Capter 72-55-07 Place of Repair HAM Part-ID TX225832 TAT Inspection [cal. days] 7 TAT Repair [cal. days] 17 TAT not to exceed [cal. days] 27 Minimum Qty. [ea] 1 Part Numbers 301-547-905-0 Offered Repairs (dependent on part number) Rep.Code Rep.No Repair Description Rep.Type Price per ea | OEM | 7 | 18 | +2.950
2019 | Lufthansa | CFM56-5B | Turbine | No.5 Bearing Retaining Nut | 72-55-07 | TX225832 | HAM | 301-547-905-0 | 00 | Cleaning & Inspection | I Cleaning and inspection | OEM | 7 | 17 | 645
2019 | Lufthansa | CFM56-5B | Turbine | No.5 Bearing Retaining Nut | 72-55-07 | TX225832 | HAM | 301-547-905-0 | 002 | Extended Repair | 02 Reconditioning of silver coating Note: Repair will only be performed in the course of an engine overhaul. DRAIN MODULE MANIFOLD Section Accessories ATA-Capter 71-70-00, 71-00-00 Place of Repair HAM Part-ID SDV2-11AU8CW TAT TST [cal. days] 6 TAT REP [cal. days] 14 TAT OVH [cal. days] 15 Minimum Qty. [ea] 1 Part Numbers 238-0802-501 238-0802-503 238-0811-501 Offered Repairs (dependent on part number) Rep.Code Rep.No Repair Description Rep.Type Price per ea | OEM | 7 | 17 | +1.190
2019 | Lufthansa | CFM56-5B | Accessories | DRAIN MODULE MANIFOLD | 71-00-00 | SDV2-11AU8CW | HAM | 238-0802-501 | TST | Test |  | - | 6 | 14 | 500
2019 | Lufthansa | CFM56-5B | Accessories | DRAIN MODULE MANIFOLD | 71-00-00 | SDV2-11AU8CW | HAM | 238-0802-501 | REP | Repair |  | - | 6 | 14 | 1.020
2019 | Lufthansa | CFM56-5B | Accessories | DRAIN MODULE MANIFOLD | 71-00-00 | SDV2-11AU8CW | HAM | 238-0802-501 | OVH | Overhaul | RANSIENT BLEED VALVE Section Accessories ATA-Capter 75-21-24, 75-21-10 Place of Repair HAM Part-ID SDV2-11JXHUA TAT TST [cal. days] 7 TAT REP [cal. days] 15 TAT OVH [cal. days] 16 Minimum Qty. [ea] 1 Part Numbers 1821M60P01 1821M60P02 1821M60P03 1821M60P04 1853M12P01 1853M12P02 1853M12P04 3291184-1 3291184-2 3291184-3 3291184-4 3291390-1 3291390-2 3291390-3 3291390-4 Offered Repairs (dependent on part number) Rep.Code Rep.No Repair Description Rep.Type Price per ea | - | 6 | 14 | 1.240
2019 | Lufthansa | CFM56-5B | Accessories | DRAIN MODULE MANIFOLD | 71-00-00 | SDV2-11AU8CW | HAM | 238-0802-503 | TST | Test |  | - | 6 | 14 | 500
2019 | Lufthansa | CFM56-5B | Accessories | DRAIN MODULE MANIFOLD | 71-00-00 | SDV2-11AU8CW | HAM | 238-0802-503 | REP | Repair |  | - | 6 | 14 | 1.020
2019 | Lufthansa | CFM56-5B | Accessories | DRAIN MODULE MANIFOLD | 71-00-00 | SDV2-11AU8CW | HAM | 238-0802-503 | OVH | Overhaul | RANSIENT BLEED VALVE Section Accessories ATA-Capter 75-21-24, 75-21-10 Place of Repair HAM Part-ID SDV2-11JXHUA TAT TST [cal. days] 7 TAT REP [cal. days] 15 TAT OVH [cal. days] 16 Minimum Qty. [ea] 1 Part Numbers 1821M60P01 1821M60P02 1821M60P03 1821M60P04 1853M12P01 1853M12P02 1853M12P04 3291184-1 3291184-2 3291184-3 3291184-4 3291390-1 3291390-2 3291390-3 3291390-4 Offered Repairs (dependent on part number) Rep.Code Rep.No Repair Description Rep.Type Price per ea | - | 6 | 14 | 1.240
2019 | Lufthansa | CFM56-5B | Accessories | DRAIN MODULE MANIFOLD | 71-00-00 | SDV2-11AU8CW | HAM | 238-0811-501 | TST | Test |  | - | 6 | 14 | 500
2019 | Lufthansa | CFM56-5B | Accessories | DRAIN MODULE MANIFOLD | 71-00-00 | SDV2-11AU8CW | HAM | 238-0811-501 | REP | Repair |  | - | 6 | 14 | 1.020
2019 | Lufthansa | CFM56-5B | Accessories | DRAIN MODULE MANIFOLD | 71-00-00 | SDV2-11AU8CW | HAM | 238-0811-501 | OVH | Overhaul | RANSIENT BLEED VALVE Section Accessories ATA-Capter 75-21-24, 75-21-10 Place of Repair HAM Part-ID SDV2-11JXHUA TAT TST [cal. days] 7 TAT REP [cal. days] 15 TAT OVH [cal. days] 16 Minimum Qty. [ea] 1 Part Numbers 1821M60P01 1821M60P02 1821M60P03 1821M60P04 1853M12P01 1853M12P02 1853M12P04 3291184-1 3291184-2 3291184-3 3291184-4 3291390-1 3291390-2 3291390-3 3291390-4 Offered Repairs (dependent on part number) Rep.Code Rep.No Repair Description Rep.Type Price per ea | - | 6 | 14 | 1.240
2019 | Lufthansa | CFM56-5B | Accessories | TRANSIENT BLEED VALVE | 75-21-10 | SDV2-11JXHUA | HAM | 1821M60P01 | TST | Test |  | - | 7 | 15 | 2.260
2019 | Lufthansa | CFM56-5B | Accessories | TRANSIENT BLEED VALVE | 75-21-10 | SDV2-11JXHUA | HAM | 1821M60P01 | REP | Repair |  | - | 7 | 15 | 4.540
2019 | Lufthansa | CFM56-5B | Accessories | TRANSIENT BLEED VALVE | 75-21-10 | SDV2-11JXHUA | HAM | 1821M60P01 | OVH | Overhaul | ote: SBC 3291390-75-1091 is included if applicable (CFM56-5B SBE 75- 0036 or CFM56-5C SBE 75-0068). AGB Idler Gearshaft (No.5) Section Special Parts ATA-Capter 72-63-03 Place of Repair HAM Part-ID TZ229943 TAT Inspection [cal. days] 5 TAT Repair [cal. days] 6 TAT not to exceed [cal. days] 6 Minimum Qty. [ea] 1 Part Numbers 305-137-701-0 Offered Repairs (dependent on part number) Rep.Code Rep.No Repair Description Rep.Type Price per ea | - | 7 | 15 | 5.450
2019 | Lufthansa | CFM56-5B | Accessories | TRANSIENT BLEED VALVE | 75-21-10 | SDV2-11JXHUA | HAM | 1821M60P02 | TST | Test |  | - | 7 | 15 | 2.260
2019 | Lufthansa | CFM56-5B | Accessories | TRANSIENT BLEED VALVE | 75-21-10 | SDV2-11JXHUA | HAM | 1821M60P02 | REP | Repair |  | - | 7 | 15 | 4.540
2019 | Lufthansa | CFM56-5B | Accessories | TRANSIENT BLEED VALVE | 75-21-10 | SDV2-11JXHUA | HAM | 1821M60P02 | OVH | Overhaul | ote: SBC 3291390-75-1091 is included if applicable (CFM56-5B SBE 75- 0036 or CFM56-5C SBE 75-0068). AGB Idler Gearshaft (No.5) Section Special Parts ATA-Capter 72-63-03 Place of Repair HAM Part-ID TZ229943 TAT Inspection [cal. days] 5 TAT Repair [cal. days] 6 TAT not to exceed [cal. days] 6 Minimum Qty. [ea] 1 Part Numbers 305-137-701-0 Offered Repairs (dependent on part number) Rep.Code Rep.No Repair Description Rep.Type Price per ea | - | 7 | 15 | 5.450
2019 | Lufthansa | CFM56-5B | Accessories | TRANSIENT BLEED VALVE | 75-21-10 | SDV2-11JXHUA | HAM | 1821M60P03 | TST | Test |  | - | 7 | 15 | 2.260
2019 | Lufthansa | CFM56-5B | Accessories | TRANSIENT BLEED VALVE | 75-21-10 | SDV2-11JXHUA | HAM | 1821M60P03 | REP | Repair |  | - | 7 | 15 | 4.540
2019 | Lufthansa | CFM56-5B | Accessories | TRANSIENT BLEED VALVE | 75-21-10 | SDV2-11JXHUA | HAM | 1821M60P03 | OVH | Overhaul | ote: SBC 3291390-75-1091 is included if applicable (CFM56-5B SBE 75- 0036 or CFM56-5C SBE 75-0068). AGB Idler Gearshaft (No.5) Section Special Parts ATA-Capter 72-63-03 Place of Repair HAM Part-ID TZ229943 TAT Inspection [cal. days] 5 TAT Repair [cal. days] 6 TAT not to exceed [cal. days] 6 Minimum Qty. [ea] 1 Part Numbers 305-137-701-0 Offered Repairs (dependent on part number) Rep.Code Rep.No Repair Description Rep.Type Price per ea | - | 7 | 15 | 5.450
2019 | Lufthansa | CFM56-5B | Accessories | TRANSIENT BLEED VALVE | 75-21-10 | SDV2-11JXHUA | HAM | 1821M60P04 | TST | Test |  | - | 7 | 15 | 2.260
2019 | Lufthansa | CFM56-5B | Accessories | TRANSIENT BLEED VALVE | 75-21-10 | SDV2-11JXHUA | HAM | 1821M60P04 | REP | Repair |  | - | 7 | 15 | 4.540
2019 | Lufthansa | CFM56-5B | Accessories | TRANSIENT BLEED VALVE | 75-21-10 | SDV2-11JXHUA | HAM | 1821M60P04 | OVH | Overhaul | ote: SBC 3291390-75-1091 is included if applicable (CFM56-5B SBE 75- 0036 or CFM56-5C SBE 75-0068). AGB Idler Gearshaft (No.5) Section Special Parts ATA-Capter 72-63-03 Place of Repair HAM Part-ID TZ229943 TAT Inspection [cal. days] 5 TAT Repair [cal. days] 6 TAT not to exceed [cal. days] 6 Minimum Qty. [ea] 1 Part Numbers 305-137-701-0 Offered Repairs (dependent on part number) Rep.Code Rep.No Repair Description Rep.Type Price per ea | - | 7 | 15 | 5.450
2019 | Lufthansa | CFM56-5B | Accessories | TRANSIENT BLEED VALVE | 75-21-10 | SDV2-11JXHUA | HAM | 1853M12P01 | TST | Test |  | - | 7 | 15 | 2.260
2019 | Lufthansa | CFM56-5B | Accessories | TRANSIENT BLEED VALVE | 75-21-10 | SDV2-11JXHUA | HAM | 1853M12P01 | REP | Repair |  | - | 7 | 15 | 4.540
2019 | Lufthansa | CFM56-5B | Accessories | TRANSIENT BLEED VALVE | 75-21-10 | SDV2-11JXHUA | HAM | 1853M12P01 | OVH | Overhaul | ote: SBC 3291390-75-1091 is included if applicable (CFM56-5B SBE 75- 0036 or CFM56-5C SBE 75-0068). AGB Idler Gearshaft (No.5) Section Special Parts ATA-Capter 72-63-03 Place of Repair HAM Part-ID TZ229943 TAT Inspection [cal. days] 5 TAT Repair [cal. days] 6 TAT not to exceed [cal. days] 6 Minimum Qty. [ea] 1 Part Numbers 305-137-701-0 Offered Repairs (dependent on part number) Rep.Code Rep.No Repair Description Rep.Type Price per ea | - | 7 | 15 | 5.450
2019 | Lufthansa | CFM56-5B | Accessories | TRANSIENT BLEED VALVE | 75-21-10 | SDV2-11JXHUA | HAM | 1853M12P02 | TST | Test |  | - | 7 | 15 | 2.260
2019 | Lufthansa | CFM56-5B | Accessories | TRANSIENT BLEED VALVE | 75-21-10 | SDV2-11JXHUA | HAM | 1853M12P02 | REP | Repair |  | - | 7 | 15 | 4.540
2019 | Lufthansa | CFM56-5B | Accessories | TRANSIENT BLEED VALVE | 75-21-10 | SDV2-11JXHUA | HAM | 1853M12P02 | OVH | Overhaul | ote: SBC 3291390-75-1091 is included if applicable (CFM56-5B SBE 75- 0036 or CFM56-5C SBE 75-0068). AGB Idler Gearshaft (No.5) Section Special Parts ATA-Capter 72-63-03 Place of Repair HAM Part-ID TZ229943 TAT Inspection [cal. days] 5 TAT Repair [cal. days] 6 TAT not to exceed [cal. days] 6 Minimum Qty. [ea] 1 Part Numbers 305-137-701-0 Offered Repairs (dependent on part number) Rep.Code Rep.No Repair Description Rep.Type Price per ea | - | 7 | 15 | 5.450
2019 | Lufthansa | CFM56-5B | Accessories | TRANSIENT BLEED VALVE | 75-21-10 | SDV2-11JXHUA | HAM | 1853M12P04 | TST | Test |  | - | 7 | 15 | 2.260
2019 | Lufthansa | CFM56-5B | Accessories | TRANSIENT BLEED VALVE | 75-21-10 | SDV2-11JXHUA | HAM | 1853M12P04 | REP | Repair |  | - | 7 | 15 | 4.540
2019 | Lufthansa | CFM56-5B | Accessories | TRANSIENT BLEED VALVE | 75-21-10 | SDV2-11JXHUA | HAM | 1853M12P04 | OVH | Overhaul | ote: SBC 3291390-75-1091 is included if applicable (CFM56-5B SBE 75- 0036 or CFM56-5C SBE 75-0068). AGB Idler Gearshaft (No.5) Section Special Parts ATA-Capter 72-63-03 Place of Repair HAM Part-ID TZ229943 TAT Inspection [cal. days] 5 TAT Repair [cal. days] 6 TAT not to exceed [cal. days] 6 Minimum Qty. [ea] 1 Part Numbers 305-137-701-0 Offered Repairs (dependent on part number) Rep.Code Rep.No Repair Description Rep.Type Price per ea | - | 7 | 15 | 5.450
2019 | Lufthansa | CFM56-5B | Accessories | TRANSIENT BLEED VALVE | 75-21-10 | SDV2-11JXHUA | HAM | 3291184-1 | TST | Test |  | - | 7 | 15 | 2.260
2019 | Lufthansa | CFM56-5B | Accessories | TRANSIENT BLEED VALVE | 75-21-10 | SDV2-11JXHUA | HAM | 3291184-1 | REP | Repair |  | - | 7 | 15 | 4.540
2019 | Lufthansa | CFM56-5B | Accessories | TRANSIENT BLEED VALVE | 75-21-10 | SDV2-11JXHUA | HAM | 3291184-1 | OVH | Overhaul | ote: SBC 3291390-75-1091 is included if applicable (CFM56-5B SBE 75- 0036 or CFM56-5C SBE 75-0068). AGB Idler Gearshaft (No.5) Section Special Parts ATA-Capter 72-63-03 Place of Repair HAM Part-ID TZ229943 TAT Inspection [cal. days] 5 TAT Repair [cal. days] 6 TAT not to exceed [cal. days] 6 Minimum Qty. [ea] 1 Part Numbers 305-137-701-0 Offered Repairs (dependent on part number) Rep.Code Rep.No Repair Description Rep.Type Price per ea | - | 7 | 15 | 5.450
2019 | Lufthansa | CFM56-5B | Accessories | TRANSIENT BLEED VALVE | 75-21-10 | SDV2-11JXHUA | HAM | 3291184-2 | TST | Test |  | - | 7 | 15 | 2.260
2019 | Lufthansa | CFM56-5B | Accessories | TRANSIENT BLEED VALVE | 75-21-10 | SDV2-11JXHUA | HAM | 3291184-2 | REP | Repair |  | - | 7 | 15 | 4.540
2019 | Lufthansa | CFM56-5B | Accessories | TRANSIENT BLEED VALVE | 75-21-10 | SDV2-11JXHUA | HAM | 3291184-2 | OVH | Overhaul | ote: SBC 3291390-75-1091 is included if applicable (CFM56-5B SBE 75- 0036 or CFM56-5C SBE 75-0068). AGB Idler Gearshaft (No.5) Section Special Parts ATA-Capter 72-63-03 Place of Repair HAM Part-ID TZ229943 TAT Inspection [cal. days] 5 TAT Repair [cal. days] 6 TAT not to exceed [cal. days] 6 Minimum Qty. [ea] 1 Part Numbers 305-137-701-0 Offered Repairs (dependent on part number) Rep.Code Rep.No Repair Description Rep.Type Price per ea | - | 7 | 15 | 5.450
2019 | Lufthansa | CFM56-5B | Accessories | TRANSIENT BLEED VALVE | 75-21-10 | SDV2-11JXHUA | HAM | 3291184-3 | TST | Test |  | - | 7 | 15 | 2.260
2019 | Lufthansa | CFM56-5B | Accessories | TRANSIENT BLEED VALVE | 75-21-10 | SDV2-11JXHUA | HAM | 3291184-3 | REP | Repair |  | - | 7 | 15 | 4.540
2019 | Lufthansa | CFM56-5B | Accessories | TRANSIENT BLEED VALVE | 75-21-10 | SDV2-11JXHUA | HAM | 3291184-3 | OVH | Overhaul | ote: SBC 3291390-75-1091 is included if applicable (CFM56-5B SBE 75- 0036 or CFM56-5C SBE 75-0068). AGB Idler Gearshaft (No.5) Section Special Parts ATA-Capter 72-63-03 Place of Repair HAM Part-ID TZ229943 TAT Inspection [cal. days] 5 TAT Repair [cal. days] 6 TAT not to exceed [cal. days] 6 Minimum Qty. [ea] 1 Part Numbers 305-137-701-0 Offered Repairs (dependent on part number) Rep.Code Rep.No Repair Description Rep.Type Price per ea | - | 7 | 15 | 5.450
2019 | Lufthansa | CFM56-5B | Accessories | TRANSIENT BLEED VALVE | 75-21-10 | SDV2-11JXHUA | HAM | 3291184-4 | TST | Test |  | - | 7 | 15 | 2.260
2019 | Lufthansa | CFM56-5B | Accessories | TRANSIENT BLEED VALVE | 75-21-10 | SDV2-11JXHUA | HAM | 3291184-4 | REP | Repair |  | - | 7 | 15 | 4.540
2019 | Lufthansa | CFM56-5B | Accessories | TRANSIENT BLEED VALVE | 75-21-10 | SDV2-11JXHUA | HAM | 3291184-4 | OVH | Overhaul | ote: SBC 3291390-75-1091 is included if applicable (CFM56-5B SBE 75- 0036 or CFM56-5C SBE 75-0068). AGB Idler Gearshaft (No.5) Section Special Parts ATA-Capter 72-63-03 Place of Repair HAM Part-ID TZ229943 TAT Inspection [cal. days] 5 TAT Repair [cal. days] 6 TAT not to exceed [cal. days] 6 Minimum Qty. [ea] 1 Part Numbers 305-137-701-0 Offered Repairs (dependent on part number) Rep.Code Rep.No Repair Description Rep.Type Price per ea | - | 7 | 15 | 5.450
2019 | Lufthansa | CFM56-5B | Accessories | TRANSIENT BLEED VALVE | 75-21-10 | SDV2-11JXHUA | HAM | 3291390-1 | TST | Test |  | - | 7 | 15 | 2.260
2019 | Lufthansa | CFM56-5B | Accessories | TRANSIENT BLEED VALVE | 75-21-10 | SDV2-11JXHUA | HAM | 3291390-1 | REP | Repair |  | - | 7 | 15 | 4.540
2019 | Lufthansa | CFM56-5B | Accessories | TRANSIENT BLEED VALVE | 75-21-10 | SDV2-11JXHUA | HAM | 3291390-1 | OVH | Overhaul | ote: SBC 3291390-75-1091 is included if applicable (CFM56-5B SBE 75- 0036 or CFM56-5C SBE 75-0068). AGB Idler Gearshaft (No.5) Section Special Parts ATA-Capter 72-63-03 Place of Repair HAM Part-ID TZ229943 TAT Inspection [cal. days] 5 TAT Repair [cal. days] 6 TAT not to exceed [cal. days] 6 Minimum Qty. [ea] 1 Part Numbers 305-137-701-0 Offered Repairs (dependent on part number) Rep.Code Rep.No Repair Description Rep.Type Price per ea | - | 7 | 15 | 5.450
2019 | Lufthansa | CFM56-5B | Accessories | TRANSIENT BLEED VALVE | 75-21-10 | SDV2-11JXHUA | HAM | 3291390-2 | TST | Test |  | - | 7 | 15 | 2.260
2019 | Lufthansa | CFM56-5B | Accessories | TRANSIENT BLEED VALVE | 75-21-10 | SDV2-11JXHUA | HAM | 3291390-2 | REP | Repair |  | - | 7 | 15 | 4.540
2019 | Lufthansa | CFM56-5B | Accessories | TRANSIENT BLEED VALVE | 75-21-10 | SDV2-11JXHUA | HAM | 3291390-2 | OVH | Overhaul | ote: SBC 3291390-75-1091 is included if applicable (CFM56-5B SBE 75- 0036 or CFM56-5C SBE 75-0068). AGB Idler Gearshaft (No.5) Section Special Parts ATA-Capter 72-63-03 Place of Repair HAM Part-ID TZ229943 TAT Inspection [cal. days] 5 TAT Repair [cal. days] 6 TAT not to exceed [cal. days] 6 Minimum Qty. [ea] 1 Part Numbers 305-137-701-0 Offered Repairs (dependent on part number) Rep.Code Rep.No Repair Description Rep.Type Price per ea | - | 7 | 15 | 5.450
2019 | Lufthansa | CFM56-5B | Accessories | TRANSIENT BLEED VALVE | 75-21-10 | SDV2-11JXHUA | HAM | 3291390-3 | TST | Test |  | - | 7 | 15 | 2.260
2019 | Lufthansa | CFM56-5B | Accessories | TRANSIENT BLEED VALVE | 75-21-10 | SDV2-11JXHUA | HAM | 3291390-3 | REP | Repair |  | - | 7 | 15 | 4.540
2019 | Lufthansa | CFM56-5B | Accessories | TRANSIENT BLEED VALVE | 75-21-10 | SDV2-11JXHUA | HAM | 3291390-3 | OVH | Overhaul | ote: SBC 3291390-75-1091 is included if applicable (CFM56-5B SBE 75- 0036 or CFM56-5C SBE 75-0068). AGB Idler Gearshaft (No.5) Section Special Parts ATA-Capter 72-63-03 Place of Repair HAM Part-ID TZ229943 TAT Inspection [cal. days] 5 TAT Repair [cal. days] 6 TAT not to exceed [cal. days] 6 Minimum Qty. [ea] 1 Part Numbers 305-137-701-0 Offered Repairs (dependent on part number) Rep.Code Rep.No Repair Description Rep.Type Price per ea | - | 7 | 15 | 5.450
2019 | Lufthansa | CFM56-5B | Accessories | TRANSIENT BLEED VALVE | 75-21-10 | SDV2-11JXHUA | HAM | 3291390-4 | TST | Test |  | - | 7 | 15 | 2.260
2019 | Lufthansa | CFM56-5B | Accessories | TRANSIENT BLEED VALVE | 75-21-10 | SDV2-11JXHUA | HAM | 3291390-4 | REP | Repair |  | - | 7 | 15 | 4.540
2019 | Lufthansa | CFM56-5B | Accessories | TRANSIENT BLEED VALVE | 75-21-10 | SDV2-11JXHUA | HAM | 3291390-4 | OVH | Overhaul | ote: SBC 3291390-75-1091 is included if applicable (CFM56-5B SBE 75- 0036 or CFM56-5C SBE 75-0068). AGB Idler Gearshaft (No.5) Section Special Parts ATA-Capter 72-63-03 Place of Repair HAM Part-ID TZ229943 TAT Inspection [cal. days] 5 TAT Repair [cal. days] 6 TAT not to exceed [cal. days] 6 Minimum Qty. [ea] 1 Part Numbers 305-137-701-0 Offered Repairs (dependent on part number) Rep.Code Rep.No Repair Description Rep.Type Price per ea | - | 7 | 15 | 5.450
2019 | Lufthansa | CFM56-5B | Parts | AGB Idler Gearshaft (No.5) | 72-63-03 | TZ229943 | HAM | 305-137-701-0 | 00 | Cleaning & Inspection | I Cleaning & Inspection IGB CFM56-5B Assy OV Section Special Parts ATA-Capter 72-61-00 Place of Repair HAM Part-ID TZGB0050 TAT Inspection [cal. days] 5 TAT Repair [cal. days] 16 TAT not to exceed [cal. days] 26 Minimum Qty. [ea] 1 Additional Information: Only for Engine Overhaul Part Numbers 56-5BM2IGB 9324M54G02 9324M54G03 9324M54G04 9324M54G05 Offered Repairs (dependent on part number) Rep.Code Rep.No Repair Description Rep.Type Price per ea | OEM | 5 | 6 | 1.275
2019 | Lufthansa | CFM56-5B | Parts | IGB CFM56-5B Assy OV | 72-61-00 | TZGB0050 | HAM | 56-5BM2IGB | 001 | Extended Repair | PM 70-41-11 Hand blending Note: Repair will only be performed in the course of an engine overhaul. EXCITER IGNITION Section Accessories ATA-Capter 74-11-04, 74-11-00 Place of Repair HAM Part-ID SDV2-2026456 TAT TST [cal. days] 10 TAT REP [cal. days] 12 TAT OVH [cal. days] 13 Minimum Qty. [ea] 1 Part Numbers 10-621630-01 10-621630-1 10-621630-3 50T241 Offered Repairs (dependent on part number) Rep.Code Rep.No Repair Description Rep.Type Price per ea | OEM | 5 | 16 | +1.650
2019 | Lufthansa | CFM56-5B | Parts | IGB CFM56-5B Assy OV | 72-61-00 | TZGB0050 | HAM | 9324M54G02 | 001 | Extended Repair | PM 70-41-11 Hand blending Note: Repair will only be performed in the course of an engine overhaul. EXCITER IGNITION Section Accessories ATA-Capter 74-11-04, 74-11-00 Place of Repair HAM Part-ID SDV2-2026456 TAT TST [cal. days] 10 TAT REP [cal. days] 12 TAT OVH [cal. days] 13 Minimum Qty. [ea] 1 Part Numbers 10-621630-01 10-621630-1 10-621630-3 50T241 Offered Repairs (dependent on part number) Rep.Code Rep.No Repair Description Rep.Type Price per ea | OEM | 5 | 16 | +1.650
2019 | Lufthansa | CFM56-5B | Parts | IGB CFM56-5B Assy OV | 72-61-00 | TZGB0050 | HAM | 9324M54G03 | 001 | Extended Repair | PM 70-41-11 Hand blending Note: Repair will only be performed in the course of an engine overhaul. EXCITER IGNITION Section Accessories ATA-Capter 74-11-04, 74-11-00 Place of Repair HAM Part-ID SDV2-2026456 TAT TST [cal. days] 10 TAT REP [cal. days] 12 TAT OVH [cal. days] 13 Minimum Qty. [ea] 1 Part Numbers 10-621630-01 10-621630-1 10-621630-3 50T241 Offered Repairs (dependent on part number) Rep.Code Rep.No Repair Description Rep.Type Price per ea | OEM | 5 | 16 | +1.650
2019 | Lufthansa | CFM56-5B | Parts | IGB CFM56-5B Assy OV | 72-61-00 | TZGB0050 | HAM | 9324M54G04 | 001 | Extended Repair | PM 70-41-11 Hand blending Note: Repair will only be performed in the course of an engine overhaul. EXCITER IGNITION Section Accessories ATA-Capter 74-11-04, 74-11-00 Place of Repair HAM Part-ID SDV2-2026456 TAT TST [cal. days] 10 TAT REP [cal. days] 12 TAT OVH [cal. days] 13 Minimum Qty. [ea] 1 Part Numbers 10-621630-01 10-621630-1 10-621630-3 50T241 Offered Repairs (dependent on part number) Rep.Code Rep.No Repair Description Rep.Type Price per ea | OEM | 5 | 16 | +1.650
2019 | Lufthansa | CFM56-5B | Parts | IGB CFM56-5B Assy OV | 72-61-00 | TZGB0050 | HAM | 9324M54G05 | 001 | Extended Repair | PM 70-41-11 Hand blending Note: Repair will only be performed in the course of an engine overhaul. EXCITER IGNITION Section Accessories ATA-Capter 74-11-04, 74-11-00 Place of Repair HAM Part-ID SDV2-2026456 TAT TST [cal. days] 10 TAT REP [cal. days] 12 TAT OVH [cal. days] 13 Minimum Qty. [ea] 1 Part Numbers 10-621630-01 10-621630-1 10-621630-3 50T241 Offered Repairs (dependent on part number) Rep.Code Rep.No Repair Description Rep.Type Price per ea | OEM | 5 | 16 | +1.650
2019 | Lufthansa | CFM56-5B | Accessories | EXCITER IGNITION | 74-11-00 | SDV2-2026456 | HAM | 10-621630-01 | TST | Test |  | - | 10 | 12 | 885
2019 | Lufthansa | CFM56-5B | Accessories | EXCITER IGNITION | 74-11-00 | SDV2-2026456 | HAM | 10-621630-01 | REP | Repair |  | - | 10 | 12 | 1.715
2019 | Lufthansa | CFM56-5B | Accessories | EXCITER IGNITION | 74-11-00 | SDV2-2026456 | HAM | 10-621630-01 | OVH | Overhaul | arness Wiring J7 Section Harness ATA-Capter 73-22-72 Place of Repair HAM Part-ID VBP10446 TAT Inspection [cal. days] 10 TAT Repair [cal. days] 25 TAT not to exceed [cal. days] 25 Minimum Qty. [ea] 1 Additional Information: $290 in case of unserviceability. Part can be send back in as-is or will be scrapped locally on request. Scrap Report will be provid Part Numbers 320-364-001-0 320-392-601-0 320-392-602-0 320-401-401-0 Offered Repairs (dependent on part number) Rep.Code Rep.No Repair Description Rep.Type Price per ea | - | 10 | 12 | 1.955
2019 | Lufthansa | CFM56-5B | Accessories | EXCITER IGNITION | 74-11-00 | SDV2-2026456 | HAM | 10-621630-1 | TST | Test |  | - | 10 | 12 | 885
2019 | Lufthansa | CFM56-5B | Accessories | EXCITER IGNITION | 74-11-00 | SDV2-2026456 | HAM | 10-621630-1 | REP | Repair |  | - | 10 | 12 | 1.715
2019 | Lufthansa | CFM56-5B | Accessories | EXCITER IGNITION | 74-11-00 | SDV2-2026456 | HAM | 10-621630-1 | OVH | Overhaul | arness Wiring J7 Section Harness ATA-Capter 73-22-72 Place of Repair HAM Part-ID VBP10446 TAT Inspection [cal. days] 10 TAT Repair [cal. days] 25 TAT not to exceed [cal. days] 25 Minimum Qty. [ea] 1 Additional Information: $290 in case of unserviceability. Part can be send back in as-is or will be scrapped locally on request. Scrap Report will be provid Part Numbers 320-364-001-0 320-392-601-0 320-392-602-0 320-401-401-0 Offered Repairs (dependent on part number) Rep.Code Rep.No Repair Description Rep.Type Price per ea | - | 10 | 12 | 1.955
2019 | Lufthansa | CFM56-5B | Accessories | EXCITER IGNITION | 74-11-00 | SDV2-2026456 | HAM | 10-621630-3 | TST | Test |  | - | 10 | 12 | 885
2019 | Lufthansa | CFM56-5B | Accessories | EXCITER IGNITION | 74-11-00 | SDV2-2026456 | HAM | 10-621630-3 | REP | Repair |  | - | 10 | 12 | 1.715
2019 | Lufthansa | CFM56-5B | Accessories | EXCITER IGNITION | 74-11-00 | SDV2-2026456 | HAM | 10-621630-3 | OVH | Overhaul | arness Wiring J7 Section Harness ATA-Capter 73-22-72 Place of Repair HAM Part-ID VBP10446 TAT Inspection [cal. days] 10 TAT Repair [cal. days] 25 TAT not to exceed [cal. days] 25 Minimum Qty. [ea] 1 Additional Information: $290 in case of unserviceability. Part can be send back in as-is or will be scrapped locally on request. Scrap Report will be provid Part Numbers 320-364-001-0 320-392-601-0 320-392-602-0 320-401-401-0 Offered Repairs (dependent on part number) Rep.Code Rep.No Repair Description Rep.Type Price per ea | - | 10 | 12 | 1.955
2019 | Lufthansa | CFM56-5B | Accessories | EXCITER IGNITION | 74-11-00 | SDV2-2026456 | HAM | 50T241 | TST | Test |  | - | 10 | 12 | 885
2019 | Lufthansa | CFM56-5B | Accessories | EXCITER IGNITION | 74-11-00 | SDV2-2026456 | HAM | 50T241 | REP | Repair |  | - | 10 | 12 | 1.715
2019 | Lufthansa | CFM56-5B | Accessories | EXCITER IGNITION | 74-11-00 | SDV2-2026456 | HAM | 50T241 | OVH | Overhaul | arness Wiring J7 Section Harness ATA-Capter 73-22-72 Place of Repair HAM Part-ID VBP10446 TAT Inspection [cal. days] 10 TAT Repair [cal. days] 25 TAT not to exceed [cal. days] 25 Minimum Qty. [ea] 1 Additional Information: $290 in case of unserviceability. Part can be send back in as-is or will be scrapped locally on request. Scrap Report will be provid Part Numbers 320-364-001-0 320-392-601-0 320-392-602-0 320-401-401-0 Offered Repairs (dependent on part number) Rep.Code Rep.No Repair Description Rep.Type Price per ea | - | 10 | 12 | 1.955
2019 | Lufthansa | CFM56-5B | Harness | Harness Wiring J7 | 73-22-72 | VBP10446 | HAM | 320-364-001-0 | LGT | Light Repair | Light Repair Note: $290 in case of unserviceability. Part can be send back in as-is or will be scrapped locally on request. Scrap Report will be provid | OEM | 10 | 25 | 1.030
2019 | Lufthansa | CFM56-5B | Harness | Harness Wiring J7 | 73-22-72 | VBP10446 | HAM | 320-364-001-0 | MER | Medium Repair | Medium Repair | OEM | 10 | 25 | 3.310
2019 | Lufthansa | CFM56-5B | Harness | Harness Wiring J7 | 73-22-72 | VBP10446 | HAM | 320-364-001-0 | HVY | Heavy Repair | Heavy Repair Harness Assembly ECU Channel A Section Harness ATA-Capter 71-50-03 Place of Repair HAM Part-ID VBP10429 TAT Inspection [cal. days] 10 TAT Repair [cal. days] 25 TAT not to exceed [cal. days] 25 Minimum Qty. [ea] 1 Additional Information: $290 in case of unserviceability. Part can be send back in as-is or will be scrapped locally on request. Scrap Report will be provid Part Numbers 642W9810-505 Offered Repairs (dependent on part number) Rep.Code Rep.No Repair Description Rep.Type Price per ea | OEM | 10 | 25 | 4.920
2019 | Lufthansa | CFM56-5B | Harness | Harness Wiring J7 | 73-22-72 | VBP10446 | HAM | 320-392-601-0 | LGT | Light Repair | Light Repair Note: $290 in case of unserviceability. Part can be send back in as-is or will be scrapped locally on request. Scrap Report will be provid | OEM | 10 | 25 | 1.030
2019 | Lufthansa | CFM56-5B | Harness | Harness Wiring J7 | 73-22-72 | VBP10446 | HAM | 320-392-601-0 | MER | Medium Repair | Medium Repair | OEM | 10 | 25 | 3.310
2019 | Lufthansa | CFM56-5B | Harness | Harness Wiring J7 | 73-22-72 | VBP10446 | HAM | 320-392-601-0 | HVY | Heavy Repair | Heavy Repair Harness Assembly ECU Channel A Section Harness ATA-Capter 71-50-03 Place of Repair HAM Part-ID VBP10429 TAT Inspection [cal. days] 10 TAT Repair [cal. days] 25 TAT not to exceed [cal. days] 25 Minimum Qty. [ea] 1 Additional Information: $290 in case of unserviceability. Part can be send back in as-is or will be scrapped locally on request. Scrap Report will be provid Part Numbers 642W9810-505 Offered Repairs (dependent on part number) Rep.Code Rep.No Repair Description Rep.Type Price per ea | OEM | 10 | 25 | 4.920
2019 | Lufthansa | CFM56-5B | Harness | Harness Wiring J7 | 73-22-72 | VBP10446 | HAM | 320-392-602-0 | LGT | Light Repair | Light Repair Note: $290 in case of unserviceability. Part can be send back in as-is or will be scrapped locally on request. Scrap Report will be provid | OEM | 10 | 25 | 1.030
2019 | Lufthansa | CFM56-5B | Harness | Harness Wiring J7 | 73-22-72 | VBP10446 | HAM | 320-392-602-0 | MER | Medium Repair | Medium Repair | OEM | 10 | 25 | 3.310
2019 | Lufthansa | CFM56-5B | Harness | Harness Wiring J7 | 73-22-72 | VBP10446 | HAM | 320-392-602-0 | HVY | Heavy Repair | Heavy Repair Harness Assembly ECU Channel A Section Harness ATA-Capter 71-50-03 Place of Repair HAM Part-ID VBP10429 TAT Inspection [cal. days] 10 TAT Repair [cal. days] 25 TAT not to exceed [cal. days] 25 Minimum Qty. [ea] 1 Additional Information: $290 in case of unserviceability. Part can be send back in as-is or will be scrapped locally on request. Scrap Report will be provid Part Numbers 642W9810-505 Offered Repairs (dependent on part number) Rep.Code Rep.No Repair Description Rep.Type Price per ea | OEM | 10 | 25 | 4.920
2019 | Lufthansa | CFM56-5B | Harness | Harness Wiring J7 | 73-22-72 | VBP10446 | HAM | 320-401-401-0 | LGT | Light Repair | Light Repair Note: $290 in case of unserviceability. Part can be send back in as-is or will be scrapped locally on request. Scrap Report will be provid | OEM | 10 | 25 | 1.030
2019 | Lufthansa | CFM56-5B | Harness | Harness Wiring J7 | 73-22-72 | VBP10446 | HAM | 320-401-401-0 | MER | Medium Repair | Medium Repair | OEM | 10 | 25 | 3.310
2019 | Lufthansa | CFM56-5B | Harness | Harness Wiring J7 | 73-22-72 | VBP10446 | HAM | 320-401-401-0 | HVY | Heavy Repair | Heavy Repair Harness Assembly ECU Channel A Section Harness ATA-Capter 71-50-03 Place of Repair HAM Part-ID VBP10429 TAT Inspection [cal. days] 10 TAT Repair [cal. days] 25 TAT not to exceed [cal. days] 25 Minimum Qty. [ea] 1 Additional Information: $290 in case of unserviceability. Part can be send back in as-is or will be scrapped locally on request. Scrap Report will be provid Part Numbers 642W9810-505 Offered Repairs (dependent on part number) Rep.Code Rep.No Repair Description Rep.Type Price per ea | OEM | 10 | 25 | 4.920
2019 | Lufthansa | CFM56-5B | Harness | Harness Assembly ECU Channel A | 71-50-03 | VBP10429 | HAM | 642W9810-505 | LGT | Light Repair | Light Repair Note: $290 in case of unserviceability. Part can be send back in as-is or will be scrapped locally on request. Scrap Report will be provid | OEM | 10 | 25 | 1.030
2019 | Lufthansa | CFM56-5B | Harness | Harness Assembly ECU Channel A | 71-50-03 | VBP10429 | HAM | 642W9810-505 | MER | Medium Repair | Medium Repair | OEM | 10 | 25 | 3.310
2019 | Lufthansa | CFM56-5B | Harness | Harness Assembly ECU Channel A | 71-50-03 | VBP10429 | HAM | 642W9810-505 | HVY | Heavy Repair | Heavy Repair HPT Rotor Disc Section Turbine ATA-Capter 72-52-02 Place of Repair HAM Part-ID TV210643 TAT Inspection [cal. days] 13 TAT Repair [cal. days] 18 TAT not to exceed [cal. days] 22 Minimum Qty. [ea] 1 Part Numbers 1498M43P04 1498M43P05 1498M43P06 1498M43P07 2410M49P01 2410M49P02 Offered Repairs (dependent on part number) Rep.Code Rep.No Repair Description Rep.Type Price per ea | OEM | 10 | 25 | 6.700
2019 | Lufthansa | CFM56-5B | Turbine | HPT Rotor Disc | 72-52-02 | TV210643 | HAM | 1498M43P04 | 00 | Cleaning & Inspection | I Cleaning and inspection including ECI of bore and dovetail slot bottoms | OEM | 13 | 18 | 9.410
2019 | Lufthansa | CFM56-5B | Turbine | HPT Rotor Disc | 72-52-02 | TV210643 | HAM | 1498M43P04 | 001 | Extended Repair | 01 Replacement of the clinch nuts | OEM | 13 | 18 | +3.600
2019 | Lufthansa | CFM56-5B | Turbine | HPT Rotor Disc | 72-52-02 | TV210643 | HAM | 1498M43P04 | 002 | Extended Repair | 1 Eddy current inspection of the dovetail slot bottoms HPC Stator Bellcrank Assy Section Compressor ATA-Capter 72-32-15, 72-32-13 Place of Repair HAM Part-ID TV225481 TAT Inspection [cal. days] 5 TAT Repair [cal. days] 6 TAT not to exceed [cal. days] 6 Minimum Qty. [ea] 1 Additional Information: Only valid for Engine Overhaul Events at LHT Hamburg Part Numbers 1276M84G07 1276M84G10 1276M84G14 1276M84G15 1276M85P05 1276M86P05 1559M91P01 9511M24P04 9511M24P07 9511M26P02 Offered Repairs (dependent on part number) Rep.Code Rep.No Repair Description Rep.Type Price per ea | OEM | 13 | 18 | +5.620
2019 | Lufthansa | CFM56-5B | Turbine | HPT Rotor Disc | 72-52-02 | TV210643 | HAM | 1498M43P05 | 00 | Cleaning & Inspection | I Cleaning and inspection including ECI of bore and dovetail slot bottoms | OEM | 13 | 18 | 9.410
2019 | Lufthansa | CFM56-5B | Turbine | HPT Rotor Disc | 72-52-02 | TV210643 | HAM | 1498M43P05 | 001 | Extended Repair | 01 Replacement of the clinch nuts | OEM | 13 | 18 | +3.600
2019 | Lufthansa | CFM56-5B | Turbine | HPT Rotor Disc | 72-52-02 | TV210643 | HAM | 1498M43P05 | 002 | Extended Repair | 1 Eddy current inspection of the dovetail slot bottoms HPC Stator Bellcrank Assy Section Compressor ATA-Capter 72-32-15, 72-32-13 Place of Repair HAM Part-ID TV225481 TAT Inspection [cal. days] 5 TAT Repair [cal. days] 6 TAT not to exceed [cal. days] 6 Minimum Qty. [ea] 1 Additional Information: Only valid for Engine Overhaul Events at LHT Hamburg Part Numbers 1276M84G07 1276M84G10 1276M84G14 1276M84G15 1276M85P05 1276M86P05 1559M91P01 9511M24P04 9511M24P07 9511M26P02 Offered Repairs (dependent on part number) Rep.Code Rep.No Repair Description Rep.Type Price per ea | OEM | 13 | 18 | +5.620
2019 | Lufthansa | CFM56-5B | Turbine | HPT Rotor Disc | 72-52-02 | TV210643 | HAM | 1498M43P06 | 00 | Cleaning & Inspection | I Cleaning and inspection including ECI of bore and dovetail slot bottoms | OEM | 13 | 18 | 9.410
2019 | Lufthansa | CFM56-5B | Turbine | HPT Rotor Disc | 72-52-02 | TV210643 | HAM | 1498M43P06 | 001 | Extended Repair | 01 Replacement of the clinch nuts | OEM | 13 | 18 | +3.600
2019 | Lufthansa | CFM56-5B | Turbine | HPT Rotor Disc | 72-52-02 | TV210643 | HAM | 1498M43P06 | 002 | Extended Repair | 1 Eddy current inspection of the dovetail slot bottoms HPC Stator Bellcrank Assy Section Compressor ATA-Capter 72-32-15, 72-32-13 Place of Repair HAM Part-ID TV225481 TAT Inspection [cal. days] 5 TAT Repair [cal. days] 6 TAT not to exceed [cal. days] 6 Minimum Qty. [ea] 1 Additional Information: Only valid for Engine Overhaul Events at LHT Hamburg Part Numbers 1276M84G07 1276M84G10 1276M84G14 1276M84G15 1276M85P05 1276M86P05 1559M91P01 9511M24P04 9511M24P07 9511M26P02 Offered Repairs (dependent on part number) Rep.Code Rep.No Repair Description Rep.Type Price per ea | OEM | 13 | 18 | +5.620
2019 | Lufthansa | CFM56-5B | Turbine | HPT Rotor Disc | 72-52-02 | TV210643 | HAM | 1498M43P07 | 00 | Cleaning & Inspection | I Cleaning and inspection including ECI of bore and dovetail slot bottoms | OEM | 13 | 18 | 9.410
2019 | Lufthansa | CFM56-5B | Turbine | HPT Rotor Disc | 72-52-02 | TV210643 | HAM | 1498M43P07 | 001 | Extended Repair | 01 Replacement of the clinch nuts | OEM | 13 | 18 | +3.600
2019 | Lufthansa | CFM56-5B | Turbine | HPT Rotor Disc | 72-52-02 | TV210643 | HAM | 1498M43P07 | 002 | Extended Repair | 1 Eddy current inspection of the dovetail slot bottoms HPC Stator Bellcrank Assy Section Compressor ATA-Capter 72-32-15, 72-32-13 Place of Repair HAM Part-ID TV225481 TAT Inspection [cal. days] 5 TAT Repair [cal. days] 6 TAT not to exceed [cal. days] 6 Minimum Qty. [ea] 1 Additional Information: Only valid for Engine Overhaul Events at LHT Hamburg Part Numbers 1276M84G07 1276M84G10 1276M84G14 1276M84G15 1276M85P05 1276M86P05 1559M91P01 9511M24P04 9511M24P07 9511M26P02 Offered Repairs (dependent on part number) Rep.Code Rep.No Repair Description Rep.Type Price per ea | OEM | 13 | 18 | +5.620
2019 | Lufthansa | CFM56-5B | Turbine | HPT Rotor Disc | 72-52-02 | TV210643 | HAM | 2410M49P01 | 00 | Cleaning & Inspection | I Cleaning and inspection including ECI of bore and dovetail slot bottoms | OEM | 13 | 18 | 9.410
2019 | Lufthansa | CFM56-5B | Turbine | HPT Rotor Disc | 72-52-02 | TV210643 | HAM | 2410M49P01 | 001 | Extended Repair | 01 Replacement of the clinch nuts | OEM | 13 | 18 | +3.600
2019 | Lufthansa | CFM56-5B | Turbine | HPT Rotor Disc | 72-52-02 | TV210643 | HAM | 2410M49P01 | 002 | Extended Repair | 1 Eddy current inspection of the dovetail slot bottoms HPC Stator Bellcrank Assy Section Compressor ATA-Capter 72-32-15, 72-32-13 Place of Repair HAM Part-ID TV225481 TAT Inspection [cal. days] 5 TAT Repair [cal. days] 6 TAT not to exceed [cal. days] 6 Minimum Qty. [ea] 1 Additional Information: Only valid for Engine Overhaul Events at LHT Hamburg Part Numbers 1276M84G07 1276M84G10 1276M84G14 1276M84G15 1276M85P05 1276M86P05 1559M91P01 9511M24P04 9511M24P07 9511M26P02 Offered Repairs (dependent on part number) Rep.Code Rep.No Repair Description Rep.Type Price per ea | OEM | 13 | 18 | +5.620
2019 | Lufthansa | CFM56-5B | Turbine | HPT Rotor Disc | 72-52-02 | TV210643 | HAM | 2410M49P02 | 00 | Cleaning & Inspection | I Cleaning and inspection including ECI of bore and dovetail slot bottoms | OEM | 13 | 18 | 9.410
2019 | Lufthansa | CFM56-5B | Turbine | HPT Rotor Disc | 72-52-02 | TV210643 | HAM | 2410M49P02 | 001 | Extended Repair | 01 Replacement of the clinch nuts | OEM | 13 | 18 | +3.600
2019 | Lufthansa | CFM56-5B | Turbine | HPT Rotor Disc | 72-52-02 | TV210643 | HAM | 2410M49P02 | 002 | Extended Repair | 1 Eddy current inspection of the dovetail slot bottoms HPC Stator Bellcrank Assy Section Compressor ATA-Capter 72-32-15, 72-32-13 Place of Repair HAM Part-ID TV225481 TAT Inspection [cal. days] 5 TAT Repair [cal. days] 6 TAT not to exceed [cal. days] 6 Minimum Qty. [ea] 1 Additional Information: Only valid for Engine Overhaul Events at LHT Hamburg Part Numbers 1276M84G07 1276M84G10 1276M84G14 1276M84G15 1276M85P05 1276M86P05 1559M91P01 9511M24P04 9511M24P07 9511M26P02 Offered Repairs (dependent on part number) Rep.Code Rep.No Repair Description Rep.Type Price per ea | OEM | 13 | 18 | +5.620
2019 | Lufthansa | CFM56-5B | Compressor | HPC Stator Bellcrank Assy | 72-32-13 | TV225481 | HAM | 1276M84G07 | 00 | Cleaning & Inspection | I Cleaning and inspection Note: Only for Bellcrank upper / lower support plate at piecepart level, disassembly / assembly of Bellcrank assy not included. | OEM | 5 | 6 | 570
2019 | Lufthansa | CFM56-5B | Compressor | HPC Stator Bellcrank Assy | 72-32-13 | TV225481 | HAM | 1276M84G07 | 001 | Extended Repair | I+ Cleaning and inspection incl. disassembly / assembly Note: Cleaning an inspection of a complete Bellcrank assy, including disassembly and assembly. Note: Repair will only be performed in the course of an engine overhaul. | OEM | 5 | 6 | +2.350
2019 | Lufthansa | CFM56-5B | Compressor | HPC Stator Bellcrank Assy | 72-32-13 | TV225481 | HAM | 1276M84G07 | 002 | Extended Repair | NSPECTION High metal blending Note: Repair will only be performed in the course of an engine overhaul. Fan Stator Outlet Guide Vane Section Fan ATA-Capter 72-23-03 Place of Repair HAM Part-ID TX224960 TAT Inspection [cal. days] 4 TAT Repair [cal. days] 17 TAT not to exceed [cal. days] 32 Minimum Qty. [ea] 10 Part Numbers 338-067-007-0 338-067-009-0 338-067-014-0 Offered Repairs (dependent on part number) Rep.Code Rep.No Repair Description Rep.Type Price per ea | OEM | 5 | 6 | +380
2019 | Lufthansa | CFM56-5B | Compressor | HPC Stator Bellcrank Assy | 72-32-13 | TV225481 | HAM | 1276M84G10 | 00 | Cleaning & Inspection | I Cleaning and inspection Note: Only for Bellcrank upper / lower support plate at piecepart level, disassembly / assembly of Bellcrank assy not included. | OEM | 5 | 6 | 570
2019 | Lufthansa | CFM56-5B | Compressor | HPC Stator Bellcrank Assy | 72-32-13 | TV225481 | HAM | 1276M84G10 | 001 | Extended Repair | I+ Cleaning and inspection incl. disassembly / assembly Note: Cleaning an inspection of a complete Bellcrank assy, including disassembly and assembly. Note: Repair will only be performed in the course of an engine overhaul. | OEM | 5 | 6 | +2.350
2019 | Lufthansa | CFM56-5B | Compressor | HPC Stator Bellcrank Assy | 72-32-13 | TV225481 | HAM | 1276M84G10 | 002 | Extended Repair | NSPECTION High metal blending Note: Repair will only be performed in the course of an engine overhaul. Fan Stator Outlet Guide Vane Section Fan ATA-Capter 72-23-03 Place of Repair HAM Part-ID TX224960 TAT Inspection [cal. days] 4 TAT Repair [cal. days] 17 TAT not to exceed [cal. days] 32 Minimum Qty. [ea] 10 Part Numbers 338-067-007-0 338-067-009-0 338-067-014-0 Offered Repairs (dependent on part number) Rep.Code Rep.No Repair Description Rep.Type Price per ea | OEM | 5 | 6 | +380
2019 | Lufthansa | CFM56-5B | Compressor | HPC Stator Bellcrank Assy | 72-32-13 | TV225481 | HAM | 1276M84G14 | 00 | Cleaning & Inspection | I Cleaning and inspection Note: Only for Bellcrank upper / lower support plate at piecepart level, disassembly / assembly of Bellcrank assy not included. | OEM | 5 | 6 | 570
2019 | Lufthansa | CFM56-5B | Compressor | HPC Stator Bellcrank Assy | 72-32-13 | TV225481 | HAM | 1276M84G14 | 001 | Extended Repair | I+ Cleaning and inspection incl. disassembly / assembly Note: Cleaning an inspection of a complete Bellcrank assy, including disassembly and assembly. Note: Repair will only be performed in the course of an engine overhaul. | OEM | 5 | 6 | +2.350
2019 | Lufthansa | CFM56-5B | Compressor | HPC Stator Bellcrank Assy | 72-32-13 | TV225481 | HAM | 1276M84G14 | 002 | Extended Repair | NSPECTION High metal blending Note: Repair will only be performed in the course of an engine overhaul. Fan Stator Outlet Guide Vane Section Fan ATA-Capter 72-23-03 Place of Repair HAM Part-ID TX224960 TAT Inspection [cal. days] 4 TAT Repair [cal. days] 17 TAT not to exceed [cal. days] 32 Minimum Qty. [ea] 10 Part Numbers 338-067-007-0 338-067-009-0 338-067-014-0 Offered Repairs (dependent on part number) Rep.Code Rep.No Repair Description Rep.Type Price per ea | OEM | 5 | 6 | +380
2019 | Lufthansa | CFM56-5B | Compressor | HPC Stator Bellcrank Assy | 72-32-13 | TV225481 | HAM | 1276M84G15 | 00 | Cleaning & Inspection | I Cleaning and inspection Note: Only for Bellcrank upper / lower support plate at piecepart level, disassembly / assembly of Bellcrank assy not included. | OEM | 5 | 6 | 570
2019 | Lufthansa | CFM56-5B | Compressor | HPC Stator Bellcrank Assy | 72-32-13 | TV225481 | HAM | 1276M84G15 | 001 | Extended Repair | I+ Cleaning and inspection incl. disassembly / assembly Note: Cleaning an inspection of a complete Bellcrank assy, including disassembly and assembly. Note: Repair will only be performed in the course of an engine overhaul. | OEM | 5 | 6 | +2.350
2019 | Lufthansa | CFM56-5B | Compressor | HPC Stator Bellcrank Assy | 72-32-13 | TV225481 | HAM | 1276M84G15 | 002 | Extended Repair | NSPECTION High metal blending Note: Repair will only be performed in the course of an engine overhaul. Fan Stator Outlet Guide Vane Section Fan ATA-Capter 72-23-03 Place of Repair HAM Part-ID TX224960 TAT Inspection [cal. days] 4 TAT Repair [cal. days] 17 TAT not to exceed [cal. days] 32 Minimum Qty. [ea] 10 Part Numbers 338-067-007-0 338-067-009-0 338-067-014-0 Offered Repairs (dependent on part number) Rep.Code Rep.No Repair Description Rep.Type Price per ea | OEM | 5 | 6 | +380
2019 | Lufthansa | CFM56-5B | Compressor | HPC Stator Bellcrank Assy | 72-32-13 | TV225481 | HAM | 1276M85P05 | 00 | Cleaning & Inspection | I Cleaning and inspection Note: Only for Bellcrank upper / lower support plate at piecepart level, disassembly / assembly of Bellcrank assy not included. | OEM | 5 | 6 | 570
2019 | Lufthansa | CFM56-5B | Compressor | HPC Stator Bellcrank Assy | 72-32-13 | TV225481 | HAM | 1276M85P05 | 001 | Extended Repair | I+ Cleaning and inspection incl. disassembly / assembly Note: Cleaning an inspection of a complete Bellcrank assy, including disassembly and assembly. Note: Repair will only be performed in the course of an engine overhaul. | OEM | 5 | 6 | +2.350
2019 | Lufthansa | CFM56-5B | Compressor | HPC Stator Bellcrank Assy | 72-32-13 | TV225481 | HAM | 1276M85P05 | 002 | Extended Repair | NSPECTION High metal blending Note: Repair will only be performed in the course of an engine overhaul. Fan Stator Outlet Guide Vane Section Fan ATA-Capter 72-23-03 Place of Repair HAM Part-ID TX224960 TAT Inspection [cal. days] 4 TAT Repair [cal. days] 17 TAT not to exceed [cal. days] 32 Minimum Qty. [ea] 10 Part Numbers 338-067-007-0 338-067-009-0 338-067-014-0 Offered Repairs (dependent on part number) Rep.Code Rep.No Repair Description Rep.Type Price per ea | OEM | 5 | 6 | +380
2019 | Lufthansa | CFM56-5B | Compressor | HPC Stator Bellcrank Assy | 72-32-13 | TV225481 | HAM | 1276M86P05 | 00 | Cleaning & Inspection | I Cleaning and inspection Note: Only for Bellcrank upper / lower support plate at piecepart level, disassembly / assembly of Bellcrank assy not included. | OEM | 5 | 6 | 570
2019 | Lufthansa | CFM56-5B | Compressor | HPC Stator Bellcrank Assy | 72-32-13 | TV225481 | HAM | 1276M86P05 | 001 | Extended Repair | I+ Cleaning and inspection incl. disassembly / assembly Note: Cleaning an inspection of a complete Bellcrank assy, including disassembly and assembly. Note: Repair will only be performed in the course of an engine overhaul. | OEM | 5 | 6 | +2.350
2019 | Lufthansa | CFM56-5B | Compressor | HPC Stator Bellcrank Assy | 72-32-13 | TV225481 | HAM | 1276M86P05 | 002 | Extended Repair | NSPECTION High metal blending Note: Repair will only be performed in the course of an engine overhaul. Fan Stator Outlet Guide Vane Section Fan ATA-Capter 72-23-03 Place of Repair HAM Part-ID TX224960 TAT Inspection [cal. days] 4 TAT Repair [cal. days] 17 TAT not to exceed [cal. days] 32 Minimum Qty. [ea] 10 Part Numbers 338-067-007-0 338-067-009-0 338-067-014-0 Offered Repairs (dependent on part number) Rep.Code Rep.No Repair Description Rep.Type Price per ea | OEM | 5 | 6 | +380
2019 | Lufthansa | CFM56-5B | Compressor | HPC Stator Bellcrank Assy | 72-32-13 | TV225481 | HAM | 1559M91P01 | 00 | Cleaning & Inspection | I Cleaning and inspection Note: Only for Bellcrank upper / lower support plate at piecepart level, disassembly / assembly of Bellcrank assy not included. | OEM | 5 | 6 | 570
2019 | Lufthansa | CFM56-5B | Compressor | HPC Stator Bellcrank Assy | 72-32-13 | TV225481 | HAM | 1559M91P01 | 001 | Extended Repair | I+ Cleaning and inspection incl. disassembly / assembly Note: Cleaning an inspection of a complete Bellcrank assy, including disassembly and assembly. Note: Repair will only be performed in the course of an engine overhaul. | OEM | 5 | 6 | +2.350
2019 | Lufthansa | CFM56-5B | Compressor | HPC Stator Bellcrank Assy | 72-32-13 | TV225481 | HAM | 1559M91P01 | 002 | Extended Repair | NSPECTION High metal blending Note: Repair will only be performed in the course of an engine overhaul. Fan Stator Outlet Guide Vane Section Fan ATA-Capter 72-23-03 Place of Repair HAM Part-ID TX224960 TAT Inspection [cal. days] 4 TAT Repair [cal. days] 17 TAT not to exceed [cal. days] 32 Minimum Qty. [ea] 10 Part Numbers 338-067-007-0 338-067-009-0 338-067-014-0 Offered Repairs (dependent on part number) Rep.Code Rep.No Repair Description Rep.Type Price per ea | OEM | 5 | 6 | +380
2019 | Lufthansa | CFM56-5B | Compressor | HPC Stator Bellcrank Assy | 72-32-13 | TV225481 | HAM | 9511M24P04 | 00 | Cleaning & Inspection | I Cleaning and inspection Note: Only for Bellcrank upper / lower support plate at piecepart level, disassembly / assembly of Bellcrank assy not included. | OEM | 5 | 6 | 570
2019 | Lufthansa | CFM56-5B | Compressor | HPC Stator Bellcrank Assy | 72-32-13 | TV225481 | HAM | 9511M24P04 | 001 | Extended Repair | I+ Cleaning and inspection incl. disassembly / assembly Note: Cleaning an inspection of a complete Bellcrank assy, including disassembly and assembly. Note: Repair will only be performed in the course of an engine overhaul. | OEM | 5 | 6 | +2.350
2019 | Lufthansa | CFM56-5B | Compressor | HPC Stator Bellcrank Assy | 72-32-13 | TV225481 | HAM | 9511M24P04 | 002 | Extended Repair | NSPECTION High metal blending Note: Repair will only be performed in the course of an engine overhaul. Fan Stator Outlet Guide Vane Section Fan ATA-Capter 72-23-03 Place of Repair HAM Part-ID TX224960 TAT Inspection [cal. days] 4 TAT Repair [cal. days] 17 TAT not to exceed [cal. days] 32 Minimum Qty. [ea] 10 Part Numbers 338-067-007-0 338-067-009-0 338-067-014-0 Offered Repairs (dependent on part number) Rep.Code Rep.No Repair Description Rep.Type Price per ea | OEM | 5 | 6 | +380
2019 | Lufthansa | CFM56-5B | Compressor | HPC Stator Bellcrank Assy | 72-32-13 | TV225481 | HAM | 9511M24P07 | 00 | Cleaning & Inspection | I Cleaning and inspection Note: Only for Bellcrank upper / lower support plate at piecepart level, disassembly / assembly of Bellcrank assy not included. | OEM | 5 | 6 | 570
2019 | Lufthansa | CFM56-5B | Compressor | HPC Stator Bellcrank Assy | 72-32-13 | TV225481 | HAM | 9511M24P07 | 001 | Extended Repair | I+ Cleaning and inspection incl. disassembly / assembly Note: Cleaning an inspection of a complete Bellcrank assy, including disassembly and assembly. Note: Repair will only be performed in the course of an engine overhaul. | OEM | 5 | 6 | +2.350
2019 | Lufthansa | CFM56-5B | Compressor | HPC Stator Bellcrank Assy | 72-32-13 | TV225481 | HAM | 9511M24P07 | 002 | Extended Repair | NSPECTION High metal blending Note: Repair will only be performed in the course of an engine overhaul. Fan Stator Outlet Guide Vane Section Fan ATA-Capter 72-23-03 Place of Repair HAM Part-ID TX224960 TAT Inspection [cal. days] 4 TAT Repair [cal. days] 17 TAT not to exceed [cal. days] 32 Minimum Qty. [ea] 10 Part Numbers 338-067-007-0 338-067-009-0 338-067-014-0 Offered Repairs (dependent on part number) Rep.Code Rep.No Repair Description Rep.Type Price per ea | OEM | 5 | 6 | +380
2019 | Lufthansa | CFM56-5B | Compressor | HPC Stator Bellcrank Assy | 72-32-13 | TV225481 | HAM | 9511M26P02 | 00 | Cleaning & Inspection | I Cleaning and inspection Note: Only for Bellcrank upper / lower support plate at piecepart level, disassembly / assembly of Bellcrank assy not included. | OEM | 5 | 6 | 570
2019 | Lufthansa | CFM56-5B | Compressor | HPC Stator Bellcrank Assy | 72-32-13 | TV225481 | HAM | 9511M26P02 | 001 | Extended Repair | I+ Cleaning and inspection incl. disassembly / assembly Note: Cleaning an inspection of a complete Bellcrank assy, including disassembly and assembly. Note: Repair will only be performed in the course of an engine overhaul. | OEM | 5 | 6 | +2.350
2019 | Lufthansa | CFM56-5B | Compressor | HPC Stator Bellcrank Assy | 72-32-13 | TV225481 | HAM | 9511M26P02 | 002 | Extended Repair | NSPECTION High metal blending Note: Repair will only be performed in the course of an engine overhaul. Fan Stator Outlet Guide Vane Section Fan ATA-Capter 72-23-03 Place of Repair HAM Part-ID TX224960 TAT Inspection [cal. days] 4 TAT Repair [cal. days] 17 TAT not to exceed [cal. days] 32 Minimum Qty. [ea] 10 Part Numbers 338-067-007-0 338-067-009-0 338-067-014-0 Offered Repairs (dependent on part number) Rep.Code Rep.No Repair Description Rep.Type Price per ea | OEM | 5 | 6 | +380
2019 | Lufthansa | CFM56-5B | Fan | Fan Stator Outlet Guide Vane | 72-23-03 | TX224960 | HAM | 338-067-007-0 | 00 | Cleaning & Inspection | I Cleaning and inspection | OEM | 4 | 17 | 370
2019 | Lufthansa | CFM56-5B | Fan | Fan Stator Outlet Guide Vane | 72-23-03 | TX224960 | HAM | 338-067-007-0 | 002 | Extended Repair | 07 Replacement of metallic leading edge Repair (OEM Repair) Note: *Min. Quantity 10 each* | OEM | 4 | 17 | +1.355
2019 | Lufthansa | CFM56-5B | Fan | Fan Stator Outlet Guide Vane | 72-23-03 | TX224960 | HAM | 338-067-007-0 | 003 | Minimum Quantity Service | QS Labour- related charge if quantity is below minimum | MQS | 4 | 17 | +1.610
2019 | Lufthansa | CFM56-5B | Fan | Fan Stator Outlet Guide Vane | 72-23-03 | TX224960 | HAM | 338-067-007-0 | 001 | Extended Repair - FAR43 Minor | SI 01-113 Replacement of the metallic leading edge on a composite OGV Note: *Min. Quantity 1ea* FUEL FLOW TRANSMITTER Section Accessories ATA-Capter 73-31-10, 73-31-08 Place of Repair HAM Part-ID SDV2-2030114 TAT TST [cal. days] 7 TAT REP [cal. days] 11 TAT OVH [cal. days] 11 Minimum Qty. [ea] 1 Part Numbers 1853M48P01 1853M48P02 1853M48P03 1853M48P04 8TJ167GHH1 8TJ167GHM1 8TJ167GHV1 8TJ167GHW1 Offered Repairs (dependent on part number) Rep.Code Rep.No Repair Description Rep.Type Price per ea | DOA | 4 | 17 | +1.120
2019 | Lufthansa | CFM56-5B | Fan | Fan Stator Outlet Guide Vane | 72-23-03 | TX224960 | HAM | 338-067-009-0 | 00 | Cleaning & Inspection | I Cleaning and inspection | OEM | 4 | 17 | 370
2019 | Lufthansa | CFM56-5B | Fan | Fan Stator Outlet Guide Vane | 72-23-03 | TX224960 | HAM | 338-067-009-0 | 002 | Extended Repair | 07 Replacement of metallic leading edge Repair (OEM Repair) Note: *Min. Quantity 10 each* | OEM | 4 | 17 | +1.355
2019 | Lufthansa | CFM56-5B | Fan | Fan Stator Outlet Guide Vane | 72-23-03 | TX224960 | HAM | 338-067-009-0 | 003 | Minimum Quantity Service | QS Labour- related charge if quantity is below minimum | MQS | 4 | 17 | +1.610
2019 | Lufthansa | CFM56-5B | Fan | Fan Stator Outlet Guide Vane | 72-23-03 | TX224960 | HAM | 338-067-009-0 | 001 | Extended Repair - FAR43 Minor | SI 01-113 Replacement of the metallic leading edge on a composite OGV Note: *Min. Quantity 1ea* FUEL FLOW TRANSMITTER Section Accessories ATA-Capter 73-31-10, 73-31-08 Place of Repair HAM Part-ID SDV2-2030114 TAT TST [cal. days] 7 TAT REP [cal. days] 11 TAT OVH [cal. days] 11 Minimum Qty. [ea] 1 Part Numbers 1853M48P01 1853M48P02 1853M48P03 1853M48P04 8TJ167GHH1 8TJ167GHM1 8TJ167GHV1 8TJ167GHW1 Offered Repairs (dependent on part number) Rep.Code Rep.No Repair Description Rep.Type Price per ea | DOA | 4 | 17 | +1.120
2019 | Lufthansa | CFM56-5B | Fan | Fan Stator Outlet Guide Vane | 72-23-03 | TX224960 | HAM | 338-067-014-0 | 00 | Cleaning & Inspection | I Cleaning and inspection | OEM | 4 | 17 | 370
2019 | Lufthansa | CFM56-5B | Fan | Fan Stator Outlet Guide Vane | 72-23-03 | TX224960 | HAM | 338-067-014-0 | 002 | Extended Repair | 07 Replacement of metallic leading edge Repair (OEM Repair) Note: *Min. Quantity 10 each* | OEM | 4 | 17 | +1.355
2019 | Lufthansa | CFM56-5B | Fan | Fan Stator Outlet Guide Vane | 72-23-03 | TX224960 | HAM | 338-067-014-0 | 003 | Minimum Quantity Service | QS Labour- related charge if quantity is below minimum | MQS | 4 | 17 | +1.610
2019 | Lufthansa | CFM56-5B | Fan | Fan Stator Outlet Guide Vane | 72-23-03 | TX224960 | HAM | 338-067-014-0 | 001 | Extended Repair - FAR43 Minor | SI 01-113 Replacement of the metallic leading edge on a composite OGV Note: *Min. Quantity 1ea* FUEL FLOW TRANSMITTER Section Accessories ATA-Capter 73-31-10, 73-31-08 Place of Repair HAM Part-ID SDV2-2030114 TAT TST [cal. days] 7 TAT REP [cal. days] 11 TAT OVH [cal. days] 11 Minimum Qty. [ea] 1 Part Numbers 1853M48P01 1853M48P02 1853M48P03 1853M48P04 8TJ167GHH1 8TJ167GHM1 8TJ167GHV1 8TJ167GHW1 Offered Repairs (dependent on part number) Rep.Code Rep.No Repair Description Rep.Type Price per ea | DOA | 4 | 17 | +1.120
2019 | Lufthansa | CFM56-5B | Accessories | FUEL FLOW TRANSMITTER | 73-31-08 | SDV2-2030114 | HAM | 1853M48P01 | TST | Test |  | - | 7 | 11 | 525
2019 | Lufthansa | CFM56-5B | Accessories | FUEL FLOW TRANSMITTER | 73-31-08 | SDV2-2030114 | HAM | 1853M48P01 | REP | Repair |  | - | 7 | 11 | 1.610
2019 | Lufthansa | CFM56-5B | Accessories | FUEL FLOW TRANSMITTER | 73-31-08 | SDV2-2030114 | HAM | 1853M48P01 | OVH | Overhaul | ALVE CHECK APU DUCT INSTL Section Accessories ATA-Capter 36-00-00 Place of Repair HAM Part-ID SDV2-11BB3WZ TAT TST [cal. days] 3 TAT REP [cal. days] 7 TAT OVH [cal. days] 16 Minimum Qty. [ea] 1 Part Numbers 3202248-1 Offered Repairs (dependent on part number) Rep.Code Rep.No Repair Description Rep.Type Price per ea | - | 7 | 11 | 1.935
2019 | Lufthansa | CFM56-5B | Accessories | FUEL FLOW TRANSMITTER | 73-31-08 | SDV2-2030114 | HAM | 1853M48P02 | TST | Test |  | - | 7 | 11 | 525
2019 | Lufthansa | CFM56-5B | Accessories | FUEL FLOW TRANSMITTER | 73-31-08 | SDV2-2030114 | HAM | 1853M48P02 | REP | Repair |  | - | 7 | 11 | 1.610
2019 | Lufthansa | CFM56-5B | Accessories | FUEL FLOW TRANSMITTER | 73-31-08 | SDV2-2030114 | HAM | 1853M48P02 | OVH | Overhaul | ALVE CHECK APU DUCT INSTL Section Accessories ATA-Capter 36-00-00 Place of Repair HAM Part-ID SDV2-11BB3WZ TAT TST [cal. days] 3 TAT REP [cal. days] 7 TAT OVH [cal. days] 16 Minimum Qty. [ea] 1 Part Numbers 3202248-1 Offered Repairs (dependent on part number) Rep.Code Rep.No Repair Description Rep.Type Price per ea | - | 7 | 11 | 1.935
2019 | Lufthansa | CFM56-5B | Accessories | FUEL FLOW TRANSMITTER | 73-31-08 | SDV2-2030114 | HAM | 1853M48P03 | TST | Test |  | - | 7 | 11 | 525
2019 | Lufthansa | CFM56-5B | Accessories | FUEL FLOW TRANSMITTER | 73-31-08 | SDV2-2030114 | HAM | 1853M48P03 | REP | Repair |  | - | 7 | 11 | 1.610
2019 | Lufthansa | CFM56-5B | Accessories | FUEL FLOW TRANSMITTER | 73-31-08 | SDV2-2030114 | HAM | 1853M48P03 | OVH | Overhaul | ALVE CHECK APU DUCT INSTL Section Accessories ATA-Capter 36-00-00 Place of Repair HAM Part-ID SDV2-11BB3WZ TAT TST [cal. days] 3 TAT REP [cal. days] 7 TAT OVH [cal. days] 16 Minimum Qty. [ea] 1 Part Numbers 3202248-1 Offered Repairs (dependent on part number) Rep.Code Rep.No Repair Description Rep.Type Price per ea | - | 7 | 11 | 1.935
2019 | Lufthansa | CFM56-5B | Accessories | FUEL FLOW TRANSMITTER | 73-31-08 | SDV2-2030114 | HAM | 1853M48P04 | TST | Test |  | - | 7 | 11 | 525
2019 | Lufthansa | CFM56-5B | Accessories | FUEL FLOW TRANSMITTER | 73-31-08 | SDV2-2030114 | HAM | 1853M48P04 | REP | Repair |  | - | 7 | 11 | 1.610
2019 | Lufthansa | CFM56-5B | Accessories | FUEL FLOW TRANSMITTER | 73-31-08 | SDV2-2030114 | HAM | 1853M48P04 | OVH | Overhaul | ALVE CHECK APU DUCT INSTL Section Accessories ATA-Capter 36-00-00 Place of Repair HAM Part-ID SDV2-11BB3WZ TAT TST [cal. days] 3 TAT REP [cal. days] 7 TAT OVH [cal. days] 16 Minimum Qty. [ea] 1 Part Numbers 3202248-1 Offered Repairs (dependent on part number) Rep.Code Rep.No Repair Description Rep.Type Price per ea | - | 7 | 11 | 1.935
2019 | Lufthansa | CFM56-5B | Accessories | FUEL FLOW TRANSMITTER | 73-31-08 | SDV2-2030114 | HAM | 8TJ167GHH1 | TST | Test |  | - | 7 | 11 | 525
2019 | Lufthansa | CFM56-5B | Accessories | FUEL FLOW TRANSMITTER | 73-31-08 | SDV2-2030114 | HAM | 8TJ167GHH1 | REP | Repair |  | - | 7 | 11 | 1.610
2019 | Lufthansa | CFM56-5B | Accessories | FUEL FLOW TRANSMITTER | 73-31-08 | SDV2-2030114 | HAM | 8TJ167GHH1 | OVH | Overhaul | ALVE CHECK APU DUCT INSTL Section Accessories ATA-Capter 36-00-00 Place of Repair HAM Part-ID SDV2-11BB3WZ TAT TST [cal. days] 3 TAT REP [cal. days] 7 TAT OVH [cal. days] 16 Minimum Qty. [ea] 1 Part Numbers 3202248-1 Offered Repairs (dependent on part number) Rep.Code Rep.No Repair Description Rep.Type Price per ea | - | 7 | 11 | 1.935
2019 | Lufthansa | CFM56-5B | Accessories | FUEL FLOW TRANSMITTER | 73-31-08 | SDV2-2030114 | HAM | 8TJ167GHM1 | TST | Test |  | - | 7 | 11 | 525
2019 | Lufthansa | CFM56-5B | Accessories | FUEL FLOW TRANSMITTER | 73-31-08 | SDV2-2030114 | HAM | 8TJ167GHM1 | REP | Repair |  | - | 7 | 11 | 1.610
2019 | Lufthansa | CFM56-5B | Accessories | FUEL FLOW TRANSMITTER | 73-31-08 | SDV2-2030114 | HAM | 8TJ167GHM1 | OVH | Overhaul | ALVE CHECK APU DUCT INSTL Section Accessories ATA-Capter 36-00-00 Place of Repair HAM Part-ID SDV2-11BB3WZ TAT TST [cal. days] 3 TAT REP [cal. days] 7 TAT OVH [cal. days] 16 Minimum Qty. [ea] 1 Part Numbers 3202248-1 Offered Repairs (dependent on part number) Rep.Code Rep.No Repair Description Rep.Type Price per ea | - | 7 | 11 | 1.935
2019 | Lufthansa | CFM56-5B | Accessories | FUEL FLOW TRANSMITTER | 73-31-08 | SDV2-2030114 | HAM | 8TJ167GHV1 | TST | Test |  | - | 7 | 11 | 525
2019 | Lufthansa | CFM56-5B | Accessories | FUEL FLOW TRANSMITTER | 73-31-08 | SDV2-2030114 | HAM | 8TJ167GHV1 | REP | Repair |  | - | 7 | 11 | 1.610
2019 | Lufthansa | CFM56-5B | Accessories | FUEL FLOW TRANSMITTER | 73-31-08 | SDV2-2030114 | HAM | 8TJ167GHV1 | OVH | Overhaul | ALVE CHECK APU DUCT INSTL Section Accessories ATA-Capter 36-00-00 Place of Repair HAM Part-ID SDV2-11BB3WZ TAT TST [cal. days] 3 TAT REP [cal. days] 7 TAT OVH [cal. days] 16 Minimum Qty. [ea] 1 Part Numbers 3202248-1 Offered Repairs (dependent on part number) Rep.Code Rep.No Repair Description Rep.Type Price per ea | - | 7 | 11 | 1.935
2019 | Lufthansa | CFM56-5B | Accessories | FUEL FLOW TRANSMITTER | 73-31-08 | SDV2-2030114 | HAM | 8TJ167GHW1 | TST | Test |  | - | 7 | 11 | 525
2019 | Lufthansa | CFM56-5B | Accessories | FUEL FLOW TRANSMITTER | 73-31-08 | SDV2-2030114 | HAM | 8TJ167GHW1 | REP | Repair |  | - | 7 | 11 | 1.610
2019 | Lufthansa | CFM56-5B | Accessories | FUEL FLOW TRANSMITTER | 73-31-08 | SDV2-2030114 | HAM | 8TJ167GHW1 | OVH | Overhaul | ALVE CHECK APU DUCT INSTL Section Accessories ATA-Capter 36-00-00 Place of Repair HAM Part-ID SDV2-11BB3WZ TAT TST [cal. days] 3 TAT REP [cal. days] 7 TAT OVH [cal. days] 16 Minimum Qty. [ea] 1 Part Numbers 3202248-1 Offered Repairs (dependent on part number) Rep.Code Rep.No Repair Description Rep.Type Price per ea | - | 7 | 11 | 1.935
2019 | Lufthansa | CFM56-5B | Accessories | VALVE CHECK APU DUCT INSTL | 36-00-00 | SDV2-11BB3WZ | HAM | 3202248-1 | TST | Test |  | - | 3 | 7 | 915
2019 | Lufthansa | CFM56-5B | Accessories | VALVE CHECK APU DUCT INSTL | 36-00-00 | SDV2-11BB3WZ | HAM | 3202248-1 | REP | Repair |  | - | 3 | 7 | 1.180
2019 | Lufthansa | CFM56-5B | Accessories | VALVE CHECK APU DUCT INSTL | 36-00-00 | SDV2-11BB3WZ | HAM | 3202248-1 | OVH | Overhaul | umper Bearing Section Fan ATA-Capter 72-23-06 Place of Repair HAM Part-ID TX269003 TAT Inspection [cal. days] 5 TAT Repair [cal. days] 17 TAT not to exceed [cal. days] 25 Minimum Qty. [ea] 1 Additional Information: Only valid for Engine Overhaul Events at LHT Hamburg Part Numbers 301-547-206-0 305-355-802-0 Offered Repairs (dependent on part number) Rep.Code Rep.No Repair Description Rep.Type Price per ea | - | 3 | 7 | 1.325
2019 | Lufthansa | CFM56-5B | Fan | Bumper Bearing | 72-23-06 | TX269003 | HAM | 301-547-206-0 | 00 | Cleaning & Inspection | I Cleaning and inspection | OEM | 5 | 17 | 520
2019 | Lufthansa | CFM56-5B | Fan | Bumper Bearing | 72-23-06 | TX269003 | HAM | 301-547-206-0 | 003 | Extended Repair | 01 Reconditioning of inserts Note: Repair will only be performed in the course of an engine overhaul. | OEM | 5 | 17 | +360
2019 | Lufthansa | CFM56-5B | Fan | Bumper Bearing | 72-23-06 | TX269003 | HAM | 301-547-206-0 | 001 | Extended Repair | 01 Replacement of Courbhane Seal Note: Repair will only be performed in the course of an engine overhaul. | OEM | 5 | 17 | +615
2019 | Lufthansa | CFM56-5B | Fan | Bumper Bearing | 72-23-06 | TX269003 | HAM | 301-547-206-0 | 002 | Extended Repair | 01 Replacement of rivets only Note: Repair will only be performed in the course of an engine overhaul. | OEM | 5 | 17 | +285
2019 | Lufthansa | CFM56-5B | Fan | Bumper Bearing | 72-23-06 | TX269003 | HAM | 301-547-206-0 | 004 | Extended Repair | I Remove of high maetal Note: Repair will only be performed in the course of an engine overhaul. IGB Horizontal Bevel Gearshaft Section Special Parts ATA-Capter 72-61-02 Place of Repair HAM Part-ID TZ229102 TAT Inspection [cal. days] 5 TAT Repair [cal. days] 16 TAT not to exceed [cal. days] 34 Minimum Qty. [ea] 1 Additional Information: Only for Engine Overhaul Part Numbers 220152I001 9542M67P01 Offered Repairs (dependent on part number) Rep.Code Rep.No Repair Description Rep.Type Price per ea | OEM | 5 | 17 | +285
2019 | Lufthansa | CFM56-5B | Fan | Bumper Bearing | 72-23-06 | TX269003 | HAM | 305-355-802-0 | 00 | Cleaning & Inspection | I Cleaning and inspection | OEM | 5 | 17 | 520
2019 | Lufthansa | CFM56-5B | Fan | Bumper Bearing | 72-23-06 | TX269003 | HAM | 305-355-802-0 | 003 | Extended Repair | 01 Reconditioning of inserts Note: Repair will only be performed in the course of an engine overhaul. | OEM | 5 | 17 | +360
2019 | Lufthansa | CFM56-5B | Fan | Bumper Bearing | 72-23-06 | TX269003 | HAM | 305-355-802-0 | 001 | Extended Repair | 01 Replacement of Courbhane Seal Note: Repair will only be performed in the course of an engine overhaul. | OEM | 5 | 17 | +615
2019 | Lufthansa | CFM56-5B | Fan | Bumper Bearing | 72-23-06 | TX269003 | HAM | 305-355-802-0 | 002 | Extended Repair | 01 Replacement of rivets only Note: Repair will only be performed in the course of an engine overhaul. | OEM | 5 | 17 | +285
2019 | Lufthansa | CFM56-5B | Fan | Bumper Bearing | 72-23-06 | TX269003 | HAM | 305-355-802-0 | 004 | Extended Repair | I Remove of high maetal Note: Repair will only be performed in the course of an engine overhaul. IGB Horizontal Bevel Gearshaft Section Special Parts ATA-Capter 72-61-02 Place of Repair HAM Part-ID TZ229102 TAT Inspection [cal. days] 5 TAT Repair [cal. days] 16 TAT not to exceed [cal. days] 34 Minimum Qty. [ea] 1 Additional Information: Only for Engine Overhaul Part Numbers 220152I001 9542M67P01 Offered Repairs (dependent on part number) Rep.Code Rep.No Repair Description Rep.Type Price per ea | OEM | 5 | 17 | +285
2019 | Lufthansa | CFM56-5B | Parts | IGB Horizontal Bevel Gearshaft | 72-61-02 | TZ229102 | HAM | 220152I001 | 00 | Cleaning & Inspection | I Cleaning and inspection | OEM | 5 | 16 | 1.010
2019 | Lufthansa | CFM56-5B | Parts | IGB Horizontal Bevel Gearshaft | 72-61-02 | TZ229102 | HAM | 220152I001 | 012 | Extended Repair | 01 Chrome plating dia E and J Note: Repair will only be performed in the course of an engine overhaul. | OEM | 5 | 16 | +2.745
2019 | Lufthansa | CFM56-5B | Parts | IGB Horizontal Bevel Gearshaft | 72-61-02 | TZ229102 | HAM | 220152I001 | 011 | Extended Repair | 01 Chrome plating dia F and G Note: Repair will only be performed in the course of an engine overhaul. | OEM | 5 | 16 | +2.745
2019 | Lufthansa | CFM56-5B | Parts | IGB Horizontal Bevel Gearshaft | 72-61-02 | TZ229102 | HAM | 220152I001 | 001 | Extended Repair | 01 Repair of Bearing journal ø E. Note: Repair will only be performed in the course of an engine overhaul. | OEM | 5 | 16 | +2.460
2019 | Lufthansa | CFM56-5B | Parts | IGB Horizontal Bevel Gearshaft | 72-61-02 | TZ229102 | HAM | 220152I001 | 002 | Extended Repair | 01 Repair of Bearing journal ø F. Note: Repair will only be performed in the course of an engine overhaul. | OEM | 5 | 16 | +2.460
2019 | Lufthansa | CFM56-5B | Parts | IGB Horizontal Bevel Gearshaft | 72-61-02 | TZ229102 | HAM | 220152I001 | 003 | Extended Repair | 01 Repair of Bearing journal ø G. Note: Repair will only be performed in the course of an engine overhaul. | OEM | 5 | 16 | +2.460
2019 | Lufthansa | CFM56-5B | Parts | IGB Horizontal Bevel Gearshaft | 72-61-02 | TZ229102 | HAM | 220152I001 | 004 | Extended Repair | 01 Repair of Bearing journal ø J. Note: Repair will only be performed in the course of an engine overhaul. | OEM | 5 | 16 | +2.460
2019 | Lufthansa | CFM56-5B | Parts | IGB Horizontal Bevel Gearshaft | 72-61-02 | TZ229102 | HAM | 220152I001 | 005 | Extended Repair | 02 Renewal of Locking Pin hole Ø H Note: Repair will only be performed in the course of an engine overhaul. | OEM | 5 | 16 | +820
2019 | Lufthansa | CFM56-5B | Parts | IGB Horizontal Bevel Gearshaft | 72-61-02 | TZ229102 | HAM | 220152I001 | 006 | Extended Repair | 04 Removal of Galling Ø K & Ø P Note: Repair will only be performed in the course of an engine overhaul. | OEM | 5 | 16 | +2.030
2019 | Lufthansa | CFM56-5B | Parts | IGB Horizontal Bevel Gearshaft | 72-61-02 | TZ229102 | HAM | 220152I001 | 007 | Extended Repair | PM 70-41-11 Blending of Thread-/ Spline-surfaces in acc. to SPM 70-41-11 Note: Repair will only be performed in the course of an engine overhaul. Fan Spacer Section Fan ATA-Capter 72-21-10 Place of Repair HAM Part-ID TT269512 TAT Inspection [cal. days] 2 TAT Repair [cal. days] 17 TAT not to exceed [cal. days] 17 Minimum Qty. [ea] 36 Part Numbers 338-006-102-0 Offered Repairs (dependent on part number) Rep.Code Rep.No Repair Description Rep.Type Price per ea | OEM | 5 | 16 | +355
2019 | Lufthansa | CFM56-5B | Parts | IGB Horizontal Bevel Gearshaft | 72-61-02 | TZ229102 | HAM | 9542M67P01 | 00 | Cleaning & Inspection | I Cleaning and inspection | OEM | 5 | 16 | 1.010
2019 | Lufthansa | CFM56-5B | Parts | IGB Horizontal Bevel Gearshaft | 72-61-02 | TZ229102 | HAM | 9542M67P01 | 012 | Extended Repair | 01 Chrome plating dia E and J Note: Repair will only be performed in the course of an engine overhaul. | OEM | 5 | 16 | +2.745
2019 | Lufthansa | CFM56-5B | Parts | IGB Horizontal Bevel Gearshaft | 72-61-02 | TZ229102 | HAM | 9542M67P01 | 011 | Extended Repair | 01 Chrome plating dia F and G Note: Repair will only be performed in the course of an engine overhaul. | OEM | 5 | 16 | +2.745
2019 | Lufthansa | CFM56-5B | Parts | IGB Horizontal Bevel Gearshaft | 72-61-02 | TZ229102 | HAM | 9542M67P01 | 001 | Extended Repair | 01 Repair of Bearing journal ø E. Note: Repair will only be performed in the course of an engine overhaul. | OEM | 5 | 16 | +2.460
2019 | Lufthansa | CFM56-5B | Parts | IGB Horizontal Bevel Gearshaft | 72-61-02 | TZ229102 | HAM | 9542M67P01 | 002 | Extended Repair | 01 Repair of Bearing journal ø F. Note: Repair will only be performed in the course of an engine overhaul. | OEM | 5 | 16 | +2.460
2019 | Lufthansa | CFM56-5B | Parts | IGB Horizontal Bevel Gearshaft | 72-61-02 | TZ229102 | HAM | 9542M67P01 | 003 | Extended Repair | 01 Repair of Bearing journal ø G. Note: Repair will only be performed in the course of an engine overhaul. | OEM | 5 | 16 | +2.460
2019 | Lufthansa | CFM56-5B | Parts | IGB Horizontal Bevel Gearshaft | 72-61-02 | TZ229102 | HAM | 9542M67P01 | 004 | Extended Repair | 01 Repair of Bearing journal ø J. Note: Repair will only be performed in the course of an engine overhaul. | OEM | 5 | 16 | +2.460
2019 | Lufthansa | CFM56-5B | Parts | IGB Horizontal Bevel Gearshaft | 72-61-02 | TZ229102 | HAM | 9542M67P01 | 005 | Extended Repair | 02 Renewal of Locking Pin hole Ø H Note: Repair will only be performed in the course of an engine overhaul. | OEM | 5 | 16 | +820
2019 | Lufthansa | CFM56-5B | Parts | IGB Horizontal Bevel Gearshaft | 72-61-02 | TZ229102 | HAM | 9542M67P01 | 006 | Extended Repair | 04 Removal of Galling Ø K & Ø P Note: Repair will only be performed in the course of an engine overhaul. | OEM | 5 | 16 | +2.030
2019 | Lufthansa | CFM56-5B | Parts | IGB Horizontal Bevel Gearshaft | 72-61-02 | TZ229102 | HAM | 9542M67P01 | 007 | Extended Repair | PM 70-41-11 Blending of Thread-/ Spline-surfaces in acc. to SPM 70-41-11 Note: Repair will only be performed in the course of an engine overhaul. Fan Spacer Section Fan ATA-Capter 72-21-10 Place of Repair HAM Part-ID TT269512 TAT Inspection [cal. days] 2 TAT Repair [cal. days] 17 TAT not to exceed [cal. days] 17 Minimum Qty. [ea] 36 Part Numbers 338-006-102-0 Offered Repairs (dependent on part number) Rep.Code Rep.No Repair Description Rep.Type Price per ea | OEM | 5 | 16 | +355
2019 | Lufthansa | CFM56-5B | Fan | Fan Spacer | 72-21-10 | TT269512 | HAM | 338-006-102-0 | 00 | Cleaning & Inspection | I Cleaning and inspection | OEM | 2 | 17 | 45
2019 | Lufthansa | CFM56-5B | Fan | Fan Spacer | 72-21-10 | TT269512 | HAM | 338-006-102-0 | BAS | Basic Repair | 01 Spot touch up or full repair of the sulfuric Anodizing HIGH PRESSURE TCC VALVE Section Accessories ATA-Capter 75-23-16, 75-23-10 Place of Repair HAM Part-ID SDV2-2067530 TAT TST [cal. days] 6 TAT REP [cal. days] 14 TAT OVH [cal. days] 18 Minimum Qty. [ea] 1 Part Numbers Offered Repairs (dependent on part number) Rep.Code Rep.No Repair Description Rep.Type Price per ea | OEM | 2 | 17 | 74
2019 | Lufthansa | CFM56-5B | Accessories | HIGH PRESSURE TCC VALVE | 75-23-14 | SDV2-11HJRNN | HAM | 1520M27P05 | TST | Test |  | - | 6 | 22 | 2.375
2019 | Lufthansa | CFM56-5B | Accessories | HIGH PRESSURE TCC VALVE | 75-23-14 | SDV2-11HJRNN | HAM | 1520M27P05 | REP | Repair | ote: The warranty is 4,500 FH or 18 months whichever occurs first. | - | 6 | 22 | 6.385
2019 | Lufthansa | CFM56-5B | Accessories | HIGH PRESSURE TCC VALVE | 75-23-14 | SDV2-11HJRNN | HAM | 1520M27P05 | OVH | Overhaul | ote: The warranty is 4,500 FH or 18 months whichever occurs first. HIGH PRESSURE TCC VALVE Section Accessories ATA-Capter 75-23-00 Place of Repair HAM Part-ID SDV2-2729948 TAT TST [cal. days] 7 TAT REP [cal. days] 7 TAT OVH [cal. days] 7 Minimum Qty. [ea] 1 Part Numbers 1960M28P08 1960M28P09 329695-7 329695-8 Offered Repairs (dependent on part number) Rep.Code Rep.No Repair Description Rep.Type Price per ea | - | 6 | 22 | 7.750
2019 | Lufthansa | CFM56-5B | Accessories | HIGH PRESSURE TCC VALVE | 75-23-14 | SDV2-11HJRNN | HAM | 1520M27P06 | TST | Test |  | - | 6 | 22 | 2.375
2019 | Lufthansa | CFM56-5B | Accessories | HIGH PRESSURE TCC VALVE | 75-23-14 | SDV2-11HJRNN | HAM | 1520M27P06 | REP | Repair | ote: The warranty is 4,500 FH or 18 months whichever occurs first. | - | 6 | 22 | 6.385
2019 | Lufthansa | CFM56-5B | Accessories | HIGH PRESSURE TCC VALVE | 75-23-14 | SDV2-11HJRNN | HAM | 1520M27P06 | OVH | Overhaul | ote: The warranty is 4,500 FH or 18 months whichever occurs first. HIGH PRESSURE TCC VALVE Section Accessories ATA-Capter 75-23-00 Place of Repair HAM Part-ID SDV2-2729948 TAT TST [cal. days] 7 TAT REP [cal. days] 7 TAT OVH [cal. days] 7 Minimum Qty. [ea] 1 Part Numbers 1960M28P08 1960M28P09 329695-7 329695-8 Offered Repairs (dependent on part number) Rep.Code Rep.No Repair Description Rep.Type Price per ea | - | 6 | 22 | 7.750
2019 | Lufthansa | CFM56-5B | Accessories | HIGH PRESSURE TCC VALVE | 75-23-14 | SDV2-11HJRNN | HAM | 1520M27P07 | TST | Test |  | - | 6 | 22 | 2.375
2019 | Lufthansa | CFM56-5B | Accessories | HIGH PRESSURE TCC VALVE | 75-23-14 | SDV2-11HJRNN | HAM | 1520M27P07 | REP | Repair | ote: The warranty is 4,500 FH or 18 months whichever occurs first. | - | 6 | 22 | 6.385
2019 | Lufthansa | CFM56-5B | Accessories | HIGH PRESSURE TCC VALVE | 75-23-14 | SDV2-11HJRNN | HAM | 1520M27P07 | OVH | Overhaul | ote: The warranty is 4,500 FH or 18 months whichever occurs first. HIGH PRESSURE TCC VALVE Section Accessories ATA-Capter 75-23-00 Place of Repair HAM Part-ID SDV2-2729948 TAT TST [cal. days] 7 TAT REP [cal. days] 7 TAT OVH [cal. days] 7 Minimum Qty. [ea] 1 Part Numbers 1960M28P08 1960M28P09 329695-7 329695-8 Offered Repairs (dependent on part number) Rep.Code Rep.No Repair Description Rep.Type Price per ea | - | 6 | 22 | 7.750
2019 | Lufthansa | CFM56-5B | Accessories | HIGH PRESSURE TCC VALVE | 75-23-14 | SDV2-11HJRNN | HAM | 326635 | TST | Test |  | - | 6 | 22 | 2.375
2019 | Lufthansa | CFM56-5B | Accessories | HIGH PRESSURE TCC VALVE | 75-23-14 | SDV2-11HJRNN | HAM | 326635 | REP | Repair | ote: The warranty is 4,500 FH or 18 months whichever occurs first. | - | 6 | 22 | 6.385
2019 | Lufthansa | CFM56-5B | Accessories | HIGH PRESSURE TCC VALVE | 75-23-14 | SDV2-11HJRNN | HAM | 326635 | OVH | Overhaul | ote: The warranty is 4,500 FH or 18 months whichever occurs first. HIGH PRESSURE TCC VALVE Section Accessories ATA-Capter 75-23-00 Place of Repair HAM Part-ID SDV2-2729948 TAT TST [cal. days] 7 TAT REP [cal. days] 7 TAT OVH [cal. days] 7 Minimum Qty. [ea] 1 Part Numbers 1960M28P08 1960M28P09 329695-7 329695-8 Offered Repairs (dependent on part number) Rep.Code Rep.No Repair Description Rep.Type Price per ea | - | 6 | 22 | 7.750
2019 | Lufthansa | CFM56-5B | Accessories | HIGH PRESSURE TCC VALVE | 75-23-14 | SDV2-11HJRNN | HAM | 326635-1 | TST | Test |  | - | 6 | 22 | 2.375
2019 | Lufthansa | CFM56-5B | Accessories | HIGH PRESSURE TCC VALVE | 75-23-14 | SDV2-11HJRNN | HAM | 326635-1 | REP | Repair | ote: The warranty is 4,500 FH or 18 months whichever occurs first. | - | 6 | 22 | 6.385
2019 | Lufthansa | CFM56-5B | Accessories | HIGH PRESSURE TCC VALVE | 75-23-14 | SDV2-11HJRNN | HAM | 326635-1 | OVH | Overhaul | ote: The warranty is 4,500 FH or 18 months whichever occurs first. HIGH PRESSURE TCC VALVE Section Accessories ATA-Capter 75-23-00 Place of Repair HAM Part-ID SDV2-2729948 TAT TST [cal. days] 7 TAT REP [cal. days] 7 TAT OVH [cal. days] 7 Minimum Qty. [ea] 1 Part Numbers 1960M28P08 1960M28P09 329695-7 329695-8 Offered Repairs (dependent on part number) Rep.Code Rep.No Repair Description Rep.Type Price per ea | - | 6 | 22 | 7.750
2019 | Lufthansa | CFM56-5B | Accessories | HIGH PRESSURE TCC VALVE | 75-23-14 | SDV2-11HJRNN | HAM | 326635-2 | TST | Test |  | - | 6 | 22 | 2.375
2019 | Lufthansa | CFM56-5B | Accessories | HIGH PRESSURE TCC VALVE | 75-23-14 | SDV2-11HJRNN | HAM | 326635-2 | REP | Repair | ote: The warranty is 4,500 FH or 18 months whichever occurs first. | - | 6 | 22 | 6.385
2019 | Lufthansa | CFM56-5B | Accessories | HIGH PRESSURE TCC VALVE | 75-23-14 | SDV2-11HJRNN | HAM | 326635-2 | OVH | Overhaul | ote: The warranty is 4,500 FH or 18 months whichever occurs first. HIGH PRESSURE TCC VALVE Section Accessories ATA-Capter 75-23-00 Place of Repair HAM Part-ID SDV2-2729948 TAT TST [cal. days] 7 TAT REP [cal. days] 7 TAT OVH [cal. days] 7 Minimum Qty. [ea] 1 Part Numbers 1960M28P08 1960M28P09 329695-7 329695-8 Offered Repairs (dependent on part number) Rep.Code Rep.No Repair Description Rep.Type Price per ea | - | 6 | 22 | 7.750
2019 | Lufthansa | CFM56-5B | Accessories | HIGH PRESSURE TCC VALVE | 75-23-14 | SDV2-11HJRNN | HAM | 326635-3 | TST | Test |  | - | 6 | 22 | 2.375
2019 | Lufthansa | CFM56-5B | Accessories | HIGH PRESSURE TCC VALVE | 75-23-14 | SDV2-11HJRNN | HAM | 326635-3 | REP | Repair | ote: The warranty is 4,500 FH or 18 months whichever occurs first. | - | 6 | 22 | 6.385
2019 | Lufthansa | CFM56-5B | Accessories | HIGH PRESSURE TCC VALVE | 75-23-14 | SDV2-11HJRNN | HAM | 326635-3 | OVH | Overhaul | ote: The warranty is 4,500 FH or 18 months whichever occurs first. HIGH PRESSURE TCC VALVE Section Accessories ATA-Capter 75-23-00 Place of Repair HAM Part-ID SDV2-2729948 TAT TST [cal. days] 7 TAT REP [cal. days] 7 TAT OVH [cal. days] 7 Minimum Qty. [ea] 1 Part Numbers 1960M28P08 1960M28P09 329695-7 329695-8 Offered Repairs (dependent on part number) Rep.Code Rep.No Repair Description Rep.Type Price per ea | - | 6 | 22 | 7.750
2019 | Lufthansa | CFM56-5B | Accessories | HIGH PRESSURE TCC VALVE | 75-23-14 | SDV2-11HJRNN | HAM | 326635-4 | TST | Test |  | - | 6 | 22 | 2.375
2019 | Lufthansa | CFM56-5B | Accessories | HIGH PRESSURE TCC VALVE | 75-23-14 | SDV2-11HJRNN | HAM | 326635-4 | REP | Repair | ote: The warranty is 4,500 FH or 18 months whichever occurs first. | - | 6 | 22 | 6.385
2019 | Lufthansa | CFM56-5B | Accessories | HIGH PRESSURE TCC VALVE | 75-23-14 | SDV2-11HJRNN | HAM | 326635-4 | OVH | Overhaul | ote: The warranty is 4,500 FH or 18 months whichever occurs first. HIGH PRESSURE TCC VALVE Section Accessories ATA-Capter 75-23-00 Place of Repair HAM Part-ID SDV2-2729948 TAT TST [cal. days] 7 TAT REP [cal. days] 7 TAT OVH [cal. days] 7 Minimum Qty. [ea] 1 Part Numbers 1960M28P08 1960M28P09 329695-7 329695-8 Offered Repairs (dependent on part number) Rep.Code Rep.No Repair Description Rep.Type Price per ea | - | 6 | 22 | 7.750
2019 | Lufthansa | CFM56-5B | Accessories | HIGH PRESSURE TCC VALVE | 75-23-00 | SDV2-2729948 | HAM | 1960M28P08 | TST | Test | IGH PRESSURE TCC VALVE Section Accessories ATA-Capter 75-23-00, 75-23-16 Place of Repair HAM Part-ID SDV2-2644597 TAT TST [cal. days] 6 TAT REP [cal. days] 13 TAT OVH [cal. days] 18 Minimum Qty. [ea] 1 Part Numbers 1960M28P07 329695-6 Offered Repairs (dependent on part number) Rep.Code Rep.No Repair Description Rep.Type Price per ea | - | 7 | 7 | 2.375
2019 | Lufthansa | CFM56-5B | Accessories | HIGH PRESSURE TCC VALVE | 75-23-00 | SDV2-2729948 | HAM | 1960M28P09 | TST | Test | IGH PRESSURE TCC VALVE Section Accessories ATA-Capter 75-23-00, 75-23-16 Place of Repair HAM Part-ID SDV2-2644597 TAT TST [cal. days] 6 TAT REP [cal. days] 13 TAT OVH [cal. days] 18 Minimum Qty. [ea] 1 Part Numbers 1960M28P07 329695-6 Offered Repairs (dependent on part number) Rep.Code Rep.No Repair Description Rep.Type Price per ea | - | 7 | 7 | 2.375
2019 | Lufthansa | CFM56-5B | Accessories | HIGH PRESSURE TCC VALVE | 75-23-00 | SDV2-2729948 | HAM | 329695-7 | TST | Test | IGH PRESSURE TCC VALVE Section Accessories ATA-Capter 75-23-00, 75-23-16 Place of Repair HAM Part-ID SDV2-2644597 TAT TST [cal. days] 6 TAT REP [cal. days] 13 TAT OVH [cal. days] 18 Minimum Qty. [ea] 1 Part Numbers 1960M28P07 329695-6 Offered Repairs (dependent on part number) Rep.Code Rep.No Repair Description Rep.Type Price per ea | - | 7 | 7 | 2.375
2019 | Lufthansa | CFM56-5B | Accessories | HIGH PRESSURE TCC VALVE | 75-23-00 | SDV2-2729948 | HAM | 329695-8 | TST | Test | IGH PRESSURE TCC VALVE Section Accessories ATA-Capter 75-23-00, 75-23-16 Place of Repair HAM Part-ID SDV2-2644597 TAT TST [cal. days] 6 TAT REP [cal. days] 13 TAT OVH [cal. days] 18 Minimum Qty. [ea] 1 Part Numbers 1960M28P07 329695-6 Offered Repairs (dependent on part number) Rep.Code Rep.No Repair Description Rep.Type Price per ea | - | 7 | 7 | 2.375
2019 | Lufthansa | CFM56-5B | Accessories | HIGH PRESSURE TCC VALVE | 75-23-16 | SDV2-2644597 | HAM | 1960M28P07 | TST | Test |  | - | 6 | 13 | 2.375
2019 | Lufthansa | CFM56-5B | Accessories | HIGH PRESSURE TCC VALVE | 75-23-16 | SDV2-2644597 | HAM | 1960M28P07 | REP | Repair |  | - | 6 | 13 | 6.385
2019 | Lufthansa | CFM56-5B | Accessories | HIGH PRESSURE TCC VALVE | 75-23-16 | SDV2-2644597 | HAM | 1960M28P07 | OVH | Overhaul | GNITION EXCITER Section Accessories ATA-Capter 49-41-09, 49-22-61 Place of Repair HAM Part-ID SDV2-11BNY89 TAT TST [cal. days] 8 TAT REP [cal. days] 10 TAT OVH [cal. days] 10 Minimum Qty. [ea] 1 Part Numbers 10-617075-6 10-617075-6D 10-617075-6E 179420-1 179420-2 3888058-5 4950000 9048900-1 9048900-2 9048900-2B 9049000-1 WE3888439-1 Offered Repairs (dependent on part number) Rep.Code Rep.No Repair Description Rep.Type Price per ea | - | 6 | 13 | 7.750
2019 | Lufthansa | CFM56-5B | Accessories | HIGH PRESSURE TCC VALVE | 75-23-16 | SDV2-2644597 | HAM | 329695-6 | TST | Test |  | - | 6 | 13 | 2.375
2019 | Lufthansa | CFM56-5B | Accessories | HIGH PRESSURE TCC VALVE | 75-23-16 | SDV2-2644597 | HAM | 329695-6 | REP | Repair |  | - | 6 | 13 | 6.385
2019 | Lufthansa | CFM56-5B | Accessories | HIGH PRESSURE TCC VALVE | 75-23-16 | SDV2-2644597 | HAM | 329695-6 | OVH | Overhaul | GNITION EXCITER Section Accessories ATA-Capter 49-41-09, 49-22-61 Place of Repair HAM Part-ID SDV2-11BNY89 TAT TST [cal. days] 8 TAT REP [cal. days] 10 TAT OVH [cal. days] 10 Minimum Qty. [ea] 1 Part Numbers 10-617075-6 10-617075-6D 10-617075-6E 179420-1 179420-2 3888058-5 4950000 9048900-1 9048900-2 9048900-2B 9049000-1 WE3888439-1 Offered Repairs (dependent on part number) Rep.Code Rep.No Repair Description Rep.Type Price per ea | - | 6 | 13 | 7.750
2019 | Lufthansa | CFM56-5B | Accessories | IGNITION EXCITER | 49-22-61 | SDV2-11BNY89 | HAM | 10-617075-6 | TST | Test |  | - | 8 | 10 | 870
2019 | Lufthansa | CFM56-5B | Accessories | IGNITION EXCITER | 49-22-61 | SDV2-11BNY89 | HAM | 10-617075-6 | REP | Repair | lotted Nut Section Turbine ATA-Capter 72-55-17 Place of Repair HAM Part-ID TX269957 TAT Inspection [cal. days] 7 TAT Repair [cal. days] 17 TAT not to exceed [cal. days] 27 Minimum Qty. [ea] 1 Additional Information: Only valid for Engine Overhaul Events at LHT Hamburg Part Numbers 301-298-909-0 337-112-901-0 Offered Repairs (dependent on part number) Rep.Code Rep.No Repair Description Rep.Type Price per ea | - | 8 | 10 | 1.610
2019 | Lufthansa | CFM56-5B | Accessories | IGNITION EXCITER | 49-22-61 | SDV2-11BNY89 | HAM | 10-617075-6D | TST | Test |  | - | 8 | 10 | 870
2019 | Lufthansa | CFM56-5B | Accessories | IGNITION EXCITER | 49-22-61 | SDV2-11BNY89 | HAM | 10-617075-6D | REP | Repair | lotted Nut Section Turbine ATA-Capter 72-55-17 Place of Repair HAM Part-ID TX269957 TAT Inspection [cal. days] 7 TAT Repair [cal. days] 17 TAT not to exceed [cal. days] 27 Minimum Qty. [ea] 1 Additional Information: Only valid for Engine Overhaul Events at LHT Hamburg Part Numbers 301-298-909-0 337-112-901-0 Offered Repairs (dependent on part number) Rep.Code Rep.No Repair Description Rep.Type Price per ea | - | 8 | 10 | 1.610
2019 | Lufthansa | CFM56-5B | Accessories | IGNITION EXCITER | 49-22-61 | SDV2-11BNY89 | HAM | 10-617075-6E | TST | Test |  | - | 8 | 10 | 870
2019 | Lufthansa | CFM56-5B | Accessories | IGNITION EXCITER | 49-22-61 | SDV2-11BNY89 | HAM | 10-617075-6E | REP | Repair | lotted Nut Section Turbine ATA-Capter 72-55-17 Place of Repair HAM Part-ID TX269957 TAT Inspection [cal. days] 7 TAT Repair [cal. days] 17 TAT not to exceed [cal. days] 27 Minimum Qty. [ea] 1 Additional Information: Only valid for Engine Overhaul Events at LHT Hamburg Part Numbers 301-298-909-0 337-112-901-0 Offered Repairs (dependent on part number) Rep.Code Rep.No Repair Description Rep.Type Price per ea | - | 8 | 10 | 1.610
2019 | Lufthansa | CFM56-5B | Accessories | IGNITION EXCITER | 49-22-61 | SDV2-11BNY89 | HAM | 179420-1 | TST | Test |  | - | 8 | 10 | 870
2019 | Lufthansa | CFM56-5B | Accessories | IGNITION EXCITER | 49-22-61 | SDV2-11BNY89 | HAM | 179420-1 | REP | Repair | lotted Nut Section Turbine ATA-Capter 72-55-17 Place of Repair HAM Part-ID TX269957 TAT Inspection [cal. days] 7 TAT Repair [cal. days] 17 TAT not to exceed [cal. days] 27 Minimum Qty. [ea] 1 Additional Information: Only valid for Engine Overhaul Events at LHT Hamburg Part Numbers 301-298-909-0 337-112-901-0 Offered Repairs (dependent on part number) Rep.Code Rep.No Repair Description Rep.Type Price per ea | - | 8 | 10 | 1.610
2019 | Lufthansa | CFM56-5B | Accessories | IGNITION EXCITER | 49-22-61 | SDV2-11BNY89 | HAM | 179420-2 | TST | Test |  | - | 8 | 10 | 870
2019 | Lufthansa | CFM56-5B | Accessories | IGNITION EXCITER | 49-22-61 | SDV2-11BNY89 | HAM | 179420-2 | REP | Repair | lotted Nut Section Turbine ATA-Capter 72-55-17 Place of Repair HAM Part-ID TX269957 TAT Inspection [cal. days] 7 TAT Repair [cal. days] 17 TAT not to exceed [cal. days] 27 Minimum Qty. [ea] 1 Additional Information: Only valid for Engine Overhaul Events at LHT Hamburg Part Numbers 301-298-909-0 337-112-901-0 Offered Repairs (dependent on part number) Rep.Code Rep.No Repair Description Rep.Type Price per ea | - | 8 | 10 | 1.610
2019 | Lufthansa | CFM56-5B | Accessories | IGNITION EXCITER | 49-22-61 | SDV2-11BNY89 | HAM | 3888058-5 | TST | Test |  | - | 8 | 10 | 870
2019 | Lufthansa | CFM56-5B | Accessories | IGNITION EXCITER | 49-22-61 | SDV2-11BNY89 | HAM | 3888058-5 | REP | Repair | lotted Nut Section Turbine ATA-Capter 72-55-17 Place of Repair HAM Part-ID TX269957 TAT Inspection [cal. days] 7 TAT Repair [cal. days] 17 TAT not to exceed [cal. days] 27 Minimum Qty. [ea] 1 Additional Information: Only valid for Engine Overhaul Events at LHT Hamburg Part Numbers 301-298-909-0 337-112-901-0 Offered Repairs (dependent on part number) Rep.Code Rep.No Repair Description Rep.Type Price per ea | - | 8 | 10 | 1.610
2019 | Lufthansa | CFM56-5B | Accessories | IGNITION EXCITER | 49-22-61 | SDV2-11BNY89 | HAM | 4950000 | TST | Test |  | - | 8 | 10 | 870
2019 | Lufthansa | CFM56-5B | Accessories | IGNITION EXCITER | 49-22-61 | SDV2-11BNY89 | HAM | 4950000 | REP | Repair | lotted Nut Section Turbine ATA-Capter 72-55-17 Place of Repair HAM Part-ID TX269957 TAT Inspection [cal. days] 7 TAT Repair [cal. days] 17 TAT not to exceed [cal. days] 27 Minimum Qty. [ea] 1 Additional Information: Only valid for Engine Overhaul Events at LHT Hamburg Part Numbers 301-298-909-0 337-112-901-0 Offered Repairs (dependent on part number) Rep.Code Rep.No Repair Description Rep.Type Price per ea | - | 8 | 10 | 1.610
2019 | Lufthansa | CFM56-5B | Accessories | IGNITION EXCITER | 49-22-61 | SDV2-11BNY89 | HAM | 9048900-1 | TST | Test |  | - | 8 | 10 | 870
2019 | Lufthansa | CFM56-5B | Accessories | IGNITION EXCITER | 49-22-61 | SDV2-11BNY89 | HAM | 9048900-1 | REP | Repair | lotted Nut Section Turbine ATA-Capter 72-55-17 Place of Repair HAM Part-ID TX269957 TAT Inspection [cal. days] 7 TAT Repair [cal. days] 17 TAT not to exceed [cal. days] 27 Minimum Qty. [ea] 1 Additional Information: Only valid for Engine Overhaul Events at LHT Hamburg Part Numbers 301-298-909-0 337-112-901-0 Offered Repairs (dependent on part number) Rep.Code Rep.No Repair Description Rep.Type Price per ea | - | 8 | 10 | 1.610
2019 | Lufthansa | CFM56-5B | Accessories | IGNITION EXCITER | 49-22-61 | SDV2-11BNY89 | HAM | 9048900-2 | TST | Test |  | - | 8 | 10 | 870
2019 | Lufthansa | CFM56-5B | Accessories | IGNITION EXCITER | 49-22-61 | SDV2-11BNY89 | HAM | 9048900-2 | REP | Repair | lotted Nut Section Turbine ATA-Capter 72-55-17 Place of Repair HAM Part-ID TX269957 TAT Inspection [cal. days] 7 TAT Repair [cal. days] 17 TAT not to exceed [cal. days] 27 Minimum Qty. [ea] 1 Additional Information: Only valid for Engine Overhaul Events at LHT Hamburg Part Numbers 301-298-909-0 337-112-901-0 Offered Repairs (dependent on part number) Rep.Code Rep.No Repair Description Rep.Type Price per ea | - | 8 | 10 | 1.610
2019 | Lufthansa | CFM56-5B | Accessories | IGNITION EXCITER | 49-22-61 | SDV2-11BNY89 | HAM | 9048900-2B | TST | Test |  | - | 8 | 10 | 870
2019 | Lufthansa | CFM56-5B | Accessories | IGNITION EXCITER | 49-22-61 | SDV2-11BNY89 | HAM | 9048900-2B | REP | Repair | lotted Nut Section Turbine ATA-Capter 72-55-17 Place of Repair HAM Part-ID TX269957 TAT Inspection [cal. days] 7 TAT Repair [cal. days] 17 TAT not to exceed [cal. days] 27 Minimum Qty. [ea] 1 Additional Information: Only valid for Engine Overhaul Events at LHT Hamburg Part Numbers 301-298-909-0 337-112-901-0 Offered Repairs (dependent on part number) Rep.Code Rep.No Repair Description Rep.Type Price per ea | - | 8 | 10 | 1.610
2019 | Lufthansa | CFM56-5B | Accessories | IGNITION EXCITER | 49-22-61 | SDV2-11BNY89 | HAM | 9049000-1 | TST | Test |  | - | 8 | 10 | 870
2019 | Lufthansa | CFM56-5B | Accessories | IGNITION EXCITER | 49-22-61 | SDV2-11BNY89 | HAM | 9049000-1 | REP | Repair | lotted Nut Section Turbine ATA-Capter 72-55-17 Place of Repair HAM Part-ID TX269957 TAT Inspection [cal. days] 7 TAT Repair [cal. days] 17 TAT not to exceed [cal. days] 27 Minimum Qty. [ea] 1 Additional Information: Only valid for Engine Overhaul Events at LHT Hamburg Part Numbers 301-298-909-0 337-112-901-0 Offered Repairs (dependent on part number) Rep.Code Rep.No Repair Description Rep.Type Price per ea | - | 8 | 10 | 1.610
2019 | Lufthansa | CFM56-5B | Accessories | IGNITION EXCITER | 49-22-61 | SDV2-11BNY89 | HAM | WE3888439-1 | TST | Test |  | - | 8 | 10 | 870
2019 | Lufthansa | CFM56-5B | Accessories | IGNITION EXCITER | 49-22-61 | SDV2-11BNY89 | HAM | WE3888439-1 | REP | Repair | lotted Nut Section Turbine ATA-Capter 72-55-17 Place of Repair HAM Part-ID TX269957 TAT Inspection [cal. days] 7 TAT Repair [cal. days] 17 TAT not to exceed [cal. days] 27 Minimum Qty. [ea] 1 Additional Information: Only valid for Engine Overhaul Events at LHT Hamburg Part Numbers 301-298-909-0 337-112-901-0 Offered Repairs (dependent on part number) Rep.Code Rep.No Repair Description Rep.Type Price per ea | - | 8 | 10 | 1.610
2019 | Lufthansa | CFM56-5B | Turbine | Slotted Nut | 72-55-17 | TX269957 | HAM | 301-298-909-0 | 00 | Cleaning & Inspection | I Cleaning and inspection | OEM | 7 | 17 | 605
2019 | Lufthansa | CFM56-5B | Turbine | Slotted Nut | 72-55-17 | TX269957 | HAM | 301-298-909-0 | 003 | Extended Repair | 01 Repair of the mating faces and replacement of the silver coating Note: Repair will only be performed in the course of an engine overhaul. | OEM | 7 | 17 | +1.470
2019 | Lufthansa | CFM56-5B | Turbine | Slotted Nut | 72-55-17 | TX269957 | HAM | 301-298-909-0 | 001 | Extended Repair | 02 Replacement of the silver coating Note: Repair will only be performed in the course of an engine overhaul. No. 3 Bearing Section Special Parts ATA-Capter 72-09-01 Place of Repair HAM Part-ID TY229105 TAT Inspection [cal. days] 4 TAT Repair [cal. days] 4 TAT not to exceed [cal. days] 4 Minimum Qty. [ea] 1 Additional Information: Cleaning & Inspection will be performed at Lufthansa Technik. All necessary repairs will be subcontracted and invoiced according to time and expense. Part Numbers 1361M71P02 1361M71P05 1364M91P01 1364M91P02 1364M91P05 1460M51P01 1460M51P05 1460M52P01 1460M52P03 1460M52P05 1461M14P04 1461M15P04 1461M15P06 1461M16P02 1461M16P04 1461M16P06 1665M98P02 2124M95P01 2124M95P02 2411M39P01 9340M90P02 9340M90P06 9542M61P02 9542M61P03 9732M10P10 9732M10P12 9732M10P17 9732M10P18 Offered Repairs (dependent on part number) Rep.Code Rep.No Repair Description Rep.Type Price per ea | OEM | 7 | 17 | +880
2019 | Lufthansa | CFM56-5B | Turbine | Slotted Nut | 72-55-17 | TX269957 | HAM | 337-112-901-0 | 00 | Cleaning & Inspection | I Cleaning and inspection | OEM | 7 | 17 | 605
2019 | Lufthansa | CFM56-5B | Turbine | Slotted Nut | 72-55-17 | TX269957 | HAM | 337-112-901-0 | 003 | Extended Repair | 01 Repair of the mating faces and replacement of the silver coating Note: Repair will only be performed in the course of an engine overhaul. | OEM | 7 | 17 | +1.470
2019 | Lufthansa | CFM56-5B | Turbine | Slotted Nut | 72-55-17 | TX269957 | HAM | 337-112-901-0 | 001 | Extended Repair | 02 Replacement of the silver coating Note: Repair will only be performed in the course of an engine overhaul. No. 3 Bearing Section Special Parts ATA-Capter 72-09-01 Place of Repair HAM Part-ID TY229105 TAT Inspection [cal. days] 4 TAT Repair [cal. days] 4 TAT not to exceed [cal. days] 4 Minimum Qty. [ea] 1 Additional Information: Cleaning & Inspection will be performed at Lufthansa Technik. All necessary repairs will be subcontracted and invoiced according to time and expense. Part Numbers 1361M71P02 1361M71P05 1364M91P01 1364M91P02 1364M91P05 1460M51P01 1460M51P05 1460M52P01 1460M52P03 1460M52P05 1461M14P04 1461M15P04 1461M15P06 1461M16P02 1461M16P04 1461M16P06 1665M98P02 2124M95P01 2124M95P02 2411M39P01 9340M90P02 9340M90P06 9542M61P02 9542M61P03 9732M10P10 9732M10P12 9732M10P17 9732M10P18 Offered Repairs (dependent on part number) Rep.Code Rep.No Repair Description Rep.Type Price per ea | OEM | 7 | 17 | +880
2019 | Lufthansa | CFM56-5B | Parts | No. 3 Bearing | 72-09-01 | TY229105 | HAM | 1361M71P02 | 00 | Cleaning & Inspection | I Cleaning and inspection Harness Assembly Section Harness ATA-Capter 71-50-03 Place of Repair HAM Part-ID VBP10438 TAT Inspection [cal. days] 10 TAT Repair [cal. days] 25 TAT not to exceed [cal. days] 25 Minimum Qty. [ea] 1 Part Numbers 642W9955-501 642W9955-503 642W9956-501 642W9956-503 Offered Repairs (dependent on part number) Rep.Code Rep.No Repair Description Rep.Type Price per ea | OEM | 4 | 4 | 1.085
2019 | Lufthansa | CFM56-5B | Parts | No. 3 Bearing | 72-09-01 | TY229105 | HAM | 1361M71P05 | 00 | Cleaning & Inspection | I Cleaning and inspection Harness Assembly Section Harness ATA-Capter 71-50-03 Place of Repair HAM Part-ID VBP10438 TAT Inspection [cal. days] 10 TAT Repair [cal. days] 25 TAT not to exceed [cal. days] 25 Minimum Qty. [ea] 1 Part Numbers 642W9955-501 642W9955-503 642W9956-501 642W9956-503 Offered Repairs (dependent on part number) Rep.Code Rep.No Repair Description Rep.Type Price per ea | OEM | 4 | 4 | 1.085
2019 | Lufthansa | CFM56-5B | Parts | No. 3 Bearing | 72-09-01 | TY229105 | HAM | 1364M91P01 | 00 | Cleaning & Inspection | I Cleaning and inspection Harness Assembly Section Harness ATA-Capter 71-50-03 Place of Repair HAM Part-ID VBP10438 TAT Inspection [cal. days] 10 TAT Repair [cal. days] 25 TAT not to exceed [cal. days] 25 Minimum Qty. [ea] 1 Part Numbers 642W9955-501 642W9955-503 642W9956-501 642W9956-503 Offered Repairs (dependent on part number) Rep.Code Rep.No Repair Description Rep.Type Price per ea | OEM | 4 | 4 | 1.085
2019 | Lufthansa | CFM56-5B | Parts | No. 3 Bearing | 72-09-01 | TY229105 | HAM | 1364M91P02 | 00 | Cleaning & Inspection | I Cleaning and inspection Harness Assembly Section Harness ATA-Capter 71-50-03 Place of Repair HAM Part-ID VBP10438 TAT Inspection [cal. days] 10 TAT Repair [cal. days] 25 TAT not to exceed [cal. days] 25 Minimum Qty. [ea] 1 Part Numbers 642W9955-501 642W9955-503 642W9956-501 642W9956-503 Offered Repairs (dependent on part number) Rep.Code Rep.No Repair Description Rep.Type Price per ea | OEM | 4 | 4 | 1.085
2019 | Lufthansa | CFM56-5B | Parts | No. 3 Bearing | 72-09-01 | TY229105 | HAM | 1364M91P05 | 00 | Cleaning & Inspection | I Cleaning and inspection Harness Assembly Section Harness ATA-Capter 71-50-03 Place of Repair HAM Part-ID VBP10438 TAT Inspection [cal. days] 10 TAT Repair [cal. days] 25 TAT not to exceed [cal. days] 25 Minimum Qty. [ea] 1 Part Numbers 642W9955-501 642W9955-503 642W9956-501 642W9956-503 Offered Repairs (dependent on part number) Rep.Code Rep.No Repair Description Rep.Type Price per ea | OEM | 4 | 4 | 1.085
2019 | Lufthansa | CFM56-5B | Parts | No. 3 Bearing | 72-09-01 | TY229105 | HAM | 1460M51P01 | 00 | Cleaning & Inspection | I Cleaning and inspection Harness Assembly Section Harness ATA-Capter 71-50-03 Place of Repair HAM Part-ID VBP10438 TAT Inspection [cal. days] 10 TAT Repair [cal. days] 25 TAT not to exceed [cal. days] 25 Minimum Qty. [ea] 1 Part Numbers 642W9955-501 642W9955-503 642W9956-501 642W9956-503 Offered Repairs (dependent on part number) Rep.Code Rep.No Repair Description Rep.Type Price per ea | OEM | 4 | 4 | 1.085
2019 | Lufthansa | CFM56-5B | Parts | No. 3 Bearing | 72-09-01 | TY229105 | HAM | 1460M51P05 | 00 | Cleaning & Inspection | I Cleaning and inspection Harness Assembly Section Harness ATA-Capter 71-50-03 Place of Repair HAM Part-ID VBP10438 TAT Inspection [cal. days] 10 TAT Repair [cal. days] 25 TAT not to exceed [cal. days] 25 Minimum Qty. [ea] 1 Part Numbers 642W9955-501 642W9955-503 642W9956-501 642W9956-503 Offered Repairs (dependent on part number) Rep.Code Rep.No Repair Description Rep.Type Price per ea | OEM | 4 | 4 | 1.085
2019 | Lufthansa | CFM56-5B | Parts | No. 3 Bearing | 72-09-01 | TY229105 | HAM | 1460M52P01 | 00 | Cleaning & Inspection | I Cleaning and inspection Harness Assembly Section Harness ATA-Capter 71-50-03 Place of Repair HAM Part-ID VBP10438 TAT Inspection [cal. days] 10 TAT Repair [cal. days] 25 TAT not to exceed [cal. days] 25 Minimum Qty. [ea] 1 Part Numbers 642W9955-501 642W9955-503 642W9956-501 642W9956-503 Offered Repairs (dependent on part number) Rep.Code Rep.No Repair Description Rep.Type Price per ea | OEM | 4 | 4 | 1.085
2019 | Lufthansa | CFM56-5B | Parts | No. 3 Bearing | 72-09-01 | TY229105 | HAM | 1460M52P03 | 00 | Cleaning & Inspection | I Cleaning and inspection Harness Assembly Section Harness ATA-Capter 71-50-03 Place of Repair HAM Part-ID VBP10438 TAT Inspection [cal. days] 10 TAT Repair [cal. days] 25 TAT not to exceed [cal. days] 25 Minimum Qty. [ea] 1 Part Numbers 642W9955-501 642W9955-503 642W9956-501 642W9956-503 Offered Repairs (dependent on part number) Rep.Code Rep.No Repair Description Rep.Type Price per ea | OEM | 4 | 4 | 1.085
2019 | Lufthansa | CFM56-5B | Parts | No. 3 Bearing | 72-09-01 | TY229105 | HAM | 1460M52P05 | 00 | Cleaning & Inspection | I Cleaning and inspection Harness Assembly Section Harness ATA-Capter 71-50-03 Place of Repair HAM Part-ID VBP10438 TAT Inspection [cal. days] 10 TAT Repair [cal. days] 25 TAT not to exceed [cal. days] 25 Minimum Qty. [ea] 1 Part Numbers 642W9955-501 642W9955-503 642W9956-501 642W9956-503 Offered Repairs (dependent on part number) Rep.Code Rep.No Repair Description Rep.Type Price per ea | OEM | 4 | 4 | 1.085
2019 | Lufthansa | CFM56-5B | Parts | No. 3 Bearing | 72-09-01 | TY229105 | HAM | 1461M14P04 | 00 | Cleaning & Inspection | I Cleaning and inspection Harness Assembly Section Harness ATA-Capter 71-50-03 Place of Repair HAM Part-ID VBP10438 TAT Inspection [cal. days] 10 TAT Repair [cal. days] 25 TAT not to exceed [cal. days] 25 Minimum Qty. [ea] 1 Part Numbers 642W9955-501 642W9955-503 642W9956-501 642W9956-503 Offered Repairs (dependent on part number) Rep.Code Rep.No Repair Description Rep.Type Price per ea | OEM | 4 | 4 | 1.085
2019 | Lufthansa | CFM56-5B | Parts | No. 3 Bearing | 72-09-01 | TY229105 | HAM | 1461M15P04 | 00 | Cleaning & Inspection | I Cleaning and inspection Harness Assembly Section Harness ATA-Capter 71-50-03 Place of Repair HAM Part-ID VBP10438 TAT Inspection [cal. days] 10 TAT Repair [cal. days] 25 TAT not to exceed [cal. days] 25 Minimum Qty. [ea] 1 Part Numbers 642W9955-501 642W9955-503 642W9956-501 642W9956-503 Offered Repairs (dependent on part number) Rep.Code Rep.No Repair Description Rep.Type Price per ea | OEM | 4 | 4 | 1.085
2019 | Lufthansa | CFM56-5B | Parts | No. 3 Bearing | 72-09-01 | TY229105 | HAM | 1461M15P06 | 00 | Cleaning & Inspection | I Cleaning and inspection Harness Assembly Section Harness ATA-Capter 71-50-03 Place of Repair HAM Part-ID VBP10438 TAT Inspection [cal. days] 10 TAT Repair [cal. days] 25 TAT not to exceed [cal. days] 25 Minimum Qty. [ea] 1 Part Numbers 642W9955-501 642W9955-503 642W9956-501 642W9956-503 Offered Repairs (dependent on part number) Rep.Code Rep.No Repair Description Rep.Type Price per ea | OEM | 4 | 4 | 1.085
2019 | Lufthansa | CFM56-5B | Parts | No. 3 Bearing | 72-09-01 | TY229105 | HAM | 1461M16P02 | 00 | Cleaning & Inspection | I Cleaning and inspection Harness Assembly Section Harness ATA-Capter 71-50-03 Place of Repair HAM Part-ID VBP10438 TAT Inspection [cal. days] 10 TAT Repair [cal. days] 25 TAT not to exceed [cal. days] 25 Minimum Qty. [ea] 1 Part Numbers 642W9955-501 642W9955-503 642W9956-501 642W9956-503 Offered Repairs (dependent on part number) Rep.Code Rep.No Repair Description Rep.Type Price per ea | OEM | 4 | 4 | 1.085
2019 | Lufthansa | CFM56-5B | Parts | No. 3 Bearing | 72-09-01 | TY229105 | HAM | 1461M16P04 | 00 | Cleaning & Inspection | I Cleaning and inspection Harness Assembly Section Harness ATA-Capter 71-50-03 Place of Repair HAM Part-ID VBP10438 TAT Inspection [cal. days] 10 TAT Repair [cal. days] 25 TAT not to exceed [cal. days] 25 Minimum Qty. [ea] 1 Part Numbers 642W9955-501 642W9955-503 642W9956-501 642W9956-503 Offered Repairs (dependent on part number) Rep.Code Rep.No Repair Description Rep.Type Price per ea | OEM | 4 | 4 | 1.085
2019 | Lufthansa | CFM56-5B | Parts | No. 3 Bearing | 72-09-01 | TY229105 | HAM | 1461M16P06 | 00 | Cleaning & Inspection | I Cleaning and inspection Harness Assembly Section Harness ATA-Capter 71-50-03 Place of Repair HAM Part-ID VBP10438 TAT Inspection [cal. days] 10 TAT Repair [cal. days] 25 TAT not to exceed [cal. days] 25 Minimum Qty. [ea] 1 Part Numbers 642W9955-501 642W9955-503 642W9956-501 642W9956-503 Offered Repairs (dependent on part number) Rep.Code Rep.No Repair Description Rep.Type Price per ea | OEM | 4 | 4 | 1.085
2019 | Lufthansa | CFM56-5B | Parts | No. 3 Bearing | 72-09-01 | TY229105 | HAM | 1665M98P02 | 00 | Cleaning & Inspection | I Cleaning and inspection Harness Assembly Section Harness ATA-Capter 71-50-03 Place of Repair HAM Part-ID VBP10438 TAT Inspection [cal. days] 10 TAT Repair [cal. days] 25 TAT not to exceed [cal. days] 25 Minimum Qty. [ea] 1 Part Numbers 642W9955-501 642W9955-503 642W9956-501 642W9956-503 Offered Repairs (dependent on part number) Rep.Code Rep.No Repair Description Rep.Type Price per ea | OEM | 4 | 4 | 1.085
2019 | Lufthansa | CFM56-5B | Parts | No. 3 Bearing | 72-09-01 | TY229105 | HAM | 2124M95P01 | 00 | Cleaning & Inspection | I Cleaning and inspection Harness Assembly Section Harness ATA-Capter 71-50-03 Place of Repair HAM Part-ID VBP10438 TAT Inspection [cal. days] 10 TAT Repair [cal. days] 25 TAT not to exceed [cal. days] 25 Minimum Qty. [ea] 1 Part Numbers 642W9955-501 642W9955-503 642W9956-501 642W9956-503 Offered Repairs (dependent on part number) Rep.Code Rep.No Repair Description Rep.Type Price per ea | OEM | 4 | 4 | 1.085
2019 | Lufthansa | CFM56-5B | Parts | No. 3 Bearing | 72-09-01 | TY229105 | HAM | 2124M95P02 | 00 | Cleaning & Inspection | I Cleaning and inspection Harness Assembly Section Harness ATA-Capter 71-50-03 Place of Repair HAM Part-ID VBP10438 TAT Inspection [cal. days] 10 TAT Repair [cal. days] 25 TAT not to exceed [cal. days] 25 Minimum Qty. [ea] 1 Part Numbers 642W9955-501 642W9955-503 642W9956-501 642W9956-503 Offered Repairs (dependent on part number) Rep.Code Rep.No Repair Description Rep.Type Price per ea | OEM | 4 | 4 | 1.085
2019 | Lufthansa | CFM56-5B | Parts | No. 3 Bearing | 72-09-01 | TY229105 | HAM | 2411M39P01 | 00 | Cleaning & Inspection | I Cleaning and inspection Harness Assembly Section Harness ATA-Capter 71-50-03 Place of Repair HAM Part-ID VBP10438 TAT Inspection [cal. days] 10 TAT Repair [cal. days] 25 TAT not to exceed [cal. days] 25 Minimum Qty. [ea] 1 Part Numbers 642W9955-501 642W9955-503 642W9956-501 642W9956-503 Offered Repairs (dependent on part number) Rep.Code Rep.No Repair Description Rep.Type Price per ea | OEM | 4 | 4 | 1.085
2019 | Lufthansa | CFM56-5B | Parts | No. 3 Bearing | 72-09-01 | TY229105 | HAM | 9340M90P02 | 00 | Cleaning & Inspection | I Cleaning and inspection Harness Assembly Section Harness ATA-Capter 71-50-03 Place of Repair HAM Part-ID VBP10438 TAT Inspection [cal. days] 10 TAT Repair [cal. days] 25 TAT not to exceed [cal. days] 25 Minimum Qty. [ea] 1 Part Numbers 642W9955-501 642W9955-503 642W9956-501 642W9956-503 Offered Repairs (dependent on part number) Rep.Code Rep.No Repair Description Rep.Type Price per ea | OEM | 4 | 4 | 1.085
2019 | Lufthansa | CFM56-5B | Parts | No. 3 Bearing | 72-09-01 | TY229105 | HAM | 9340M90P06 | 00 | Cleaning & Inspection | I Cleaning and inspection Harness Assembly Section Harness ATA-Capter 71-50-03 Place of Repair HAM Part-ID VBP10438 TAT Inspection [cal. days] 10 TAT Repair [cal. days] 25 TAT not to exceed [cal. days] 25 Minimum Qty. [ea] 1 Part Numbers 642W9955-501 642W9955-503 642W9956-501 642W9956-503 Offered Repairs (dependent on part number) Rep.Code Rep.No Repair Description Rep.Type Price per ea | OEM | 4 | 4 | 1.085
2019 | Lufthansa | CFM56-5B | Parts | No. 3 Bearing | 72-09-01 | TY229105 | HAM | 9542M61P02 | 00 | Cleaning & Inspection | I Cleaning and inspection Harness Assembly Section Harness ATA-Capter 71-50-03 Place of Repair HAM Part-ID VBP10438 TAT Inspection [cal. days] 10 TAT Repair [cal. days] 25 TAT not to exceed [cal. days] 25 Minimum Qty. [ea] 1 Part Numbers 642W9955-501 642W9955-503 642W9956-501 642W9956-503 Offered Repairs (dependent on part number) Rep.Code Rep.No Repair Description Rep.Type Price per ea | OEM | 4 | 4 | 1.085
2019 | Lufthansa | CFM56-5B | Parts | No. 3 Bearing | 72-09-01 | TY229105 | HAM | 9542M61P03 | 00 | Cleaning & Inspection | I Cleaning and inspection Harness Assembly Section Harness ATA-Capter 71-50-03 Place of Repair HAM Part-ID VBP10438 TAT Inspection [cal. days] 10 TAT Repair [cal. days] 25 TAT not to exceed [cal. days] 25 Minimum Qty. [ea] 1 Part Numbers 642W9955-501 642W9955-503 642W9956-501 642W9956-503 Offered Repairs (dependent on part number) Rep.Code Rep.No Repair Description Rep.Type Price per ea | OEM | 4 | 4 | 1.085
2019 | Lufthansa | CFM56-5B | Parts | No. 3 Bearing | 72-09-01 | TY229105 | HAM | 9732M10P10 | 00 | Cleaning & Inspection | I Cleaning and inspection Harness Assembly Section Harness ATA-Capter 71-50-03 Place of Repair HAM Part-ID VBP10438 TAT Inspection [cal. days] 10 TAT Repair [cal. days] 25 TAT not to exceed [cal. days] 25 Minimum Qty. [ea] 1 Part Numbers 642W9955-501 642W9955-503 642W9956-501 642W9956-503 Offered Repairs (dependent on part number) Rep.Code Rep.No Repair Description Rep.Type Price per ea | OEM | 4 | 4 | 1.085
2019 | Lufthansa | CFM56-5B | Parts | No. 3 Bearing | 72-09-01 | TY229105 | HAM | 9732M10P12 | 00 | Cleaning & Inspection | I Cleaning and inspection Harness Assembly Section Harness ATA-Capter 71-50-03 Place of Repair HAM Part-ID VBP10438 TAT Inspection [cal. days] 10 TAT Repair [cal. days] 25 TAT not to exceed [cal. days] 25 Minimum Qty. [ea] 1 Part Numbers 642W9955-501 642W9955-503 642W9956-501 642W9956-503 Offered Repairs (dependent on part number) Rep.Code Rep.No Repair Description Rep.Type Price per ea | OEM | 4 | 4 | 1.085
2019 | Lufthansa | CFM56-5B | Parts | No. 3 Bearing | 72-09-01 | TY229105 | HAM | 9732M10P17 | 00 | Cleaning & Inspection | I Cleaning and inspection Harness Assembly Section Harness ATA-Capter 71-50-03 Place of Repair HAM Part-ID VBP10438 TAT Inspection [cal. days] 10 TAT Repair [cal. days] 25 TAT not to exceed [cal. days] 25 Minimum Qty. [ea] 1 Part Numbers 642W9955-501 642W9955-503 642W9956-501 642W9956-503 Offered Repairs (dependent on part number) Rep.Code Rep.No Repair Description Rep.Type Price per ea | OEM | 4 | 4 | 1.085
2019 | Lufthansa | CFM56-5B | Parts | No. 3 Bearing | 72-09-01 | TY229105 | HAM | 9732M10P18 | 00 | Cleaning & Inspection | I Cleaning and inspection Harness Assembly Section Harness ATA-Capter 71-50-03 Place of Repair HAM Part-ID VBP10438 TAT Inspection [cal. days] 10 TAT Repair [cal. days] 25 TAT not to exceed [cal. days] 25 Minimum Qty. [ea] 1 Part Numbers 642W9955-501 642W9955-503 642W9956-501 642W9956-503 Offered Repairs (dependent on part number) Rep.Code Rep.No Repair Description Rep.Type Price per ea | OEM | 4 | 4 | 1.085
2019 | Lufthansa | CFM56-5B | Harness | Harness Assembly | 71-50-03 | VBP10438 | HAM | 642W9955-501 | LGT | Light Repair | Light Repair Note: $290 in case of unserviceability. Part can be send back in as-is or will be scrapped locally on request. Scrap Report will be provid | OEM | 10 | 25 | 1.030
2019 | Lufthansa | CFM56-5B | Harness | Harness Assembly | 71-50-03 | VBP10438 | HAM | 642W9955-501 | HVY | Heavy Repair | Heavy Repair Fan Blade Section Fan ATA-Capter 72-21-01, 72-00-01 Place of Repair HAM Part-ID TT216872 TAT Inspection [cal. days] 5 TAT Repair [cal. days] 25 TAT not to exceed [cal. days] 25 Minimum Qty. [ea] 6 Part Numbers 338-002-114-0 338-107-502-0 Offered Repairs (dependent on part number) Rep.Code Rep.No Repair Description Rep.Type Price per ea | OEM | 10 | 25 | 1.790
2019 | Lufthansa | CFM56-5B | Harness | Harness Assembly | 71-50-03 | VBP10438 | HAM | 642W9955-503 | LGT | Light Repair | Light Repair Note: $290 in case of unserviceability. Part can be send back in as-is or will be scrapped locally on request. Scrap Report will be provid | OEM | 10 | 25 | 1.030
2019 | Lufthansa | CFM56-5B | Harness | Harness Assembly | 71-50-03 | VBP10438 | HAM | 642W9955-503 | HVY | Heavy Repair | Heavy Repair Fan Blade Section Fan ATA-Capter 72-21-01, 72-00-01 Place of Repair HAM Part-ID TT216872 TAT Inspection [cal. days] 5 TAT Repair [cal. days] 25 TAT not to exceed [cal. days] 25 Minimum Qty. [ea] 6 Part Numbers 338-002-114-0 338-107-502-0 Offered Repairs (dependent on part number) Rep.Code Rep.No Repair Description Rep.Type Price per ea | OEM | 10 | 25 | 1.790
2019 | Lufthansa | CFM56-5B | Harness | Harness Assembly | 71-50-03 | VBP10438 | HAM | 642W9956-501 | LGT | Light Repair | Light Repair Note: $290 in case of unserviceability. Part can be send back in as-is or will be scrapped locally on request. Scrap Report will be provid | OEM | 10 | 25 | 1.030
2019 | Lufthansa | CFM56-5B | Harness | Harness Assembly | 71-50-03 | VBP10438 | HAM | 642W9956-501 | HVY | Heavy Repair | Heavy Repair Fan Blade Section Fan ATA-Capter 72-21-01, 72-00-01 Place of Repair HAM Part-ID TT216872 TAT Inspection [cal. days] 5 TAT Repair [cal. days] 25 TAT not to exceed [cal. days] 25 Minimum Qty. [ea] 6 Part Numbers 338-002-114-0 338-107-502-0 Offered Repairs (dependent on part number) Rep.Code Rep.No Repair Description Rep.Type Price per ea | OEM | 10 | 25 | 1.790
2019 | Lufthansa | CFM56-5B | Harness | Harness Assembly | 71-50-03 | VBP10438 | HAM | 642W9956-503 | LGT | Light Repair | Light Repair Note: $290 in case of unserviceability. Part can be send back in as-is or will be scrapped locally on request. Scrap Report will be provid | OEM | 10 | 25 | 1.030
2019 | Lufthansa | CFM56-5B | Harness | Harness Assembly | 71-50-03 | VBP10438 | HAM | 642W9956-503 | HVY | Heavy Repair | Heavy Repair Fan Blade Section Fan ATA-Capter 72-21-01, 72-00-01 Place of Repair HAM Part-ID TT216872 TAT Inspection [cal. days] 5 TAT Repair [cal. days] 25 TAT not to exceed [cal. days] 25 Minimum Qty. [ea] 6 Part Numbers 338-002-114-0 338-107-502-0 Offered Repairs (dependent on part number) Rep.Code Rep.No Repair Description Rep.Type Price per ea | OEM | 10 | 25 | 1.790
2019 | Lufthansa | CFM56-5B | Fan | Fan Blade | 72-00-01 | TT216872 | HAM | 338-002-114-0 | 00 | Cleaning & Inspection | I Cleaning and inspection | OEM | 5 | 25 | 88
2019 | Lufthansa | CFM56-5B | Fan | Fan Blade | 72-00-01 | TT216872 | HAM | 338-002-114-0 | BAS | Basic Repair | 01 Blend Repair of the Blade Airfoil 002 Recondition of the Cu-Ni-In 004 Shot-Peening of the Fan Blade 012 Reconditioning of the Leading Edge Contour 018 Repair of Erosion Pitting on Mid-Span-Shroud Fillet Radius Note: Repair will only be performed in the course of an engine overhaul. | OEM | 5 | 25 | 450
2019 | Lufthansa | CFM56-5B | Fan | Fan Blade | 72-00-01 | TT216872 | HAM | 338-002-114-0 | 001 | Extended Repair | 05 Repair of the Tungsten Carbide Coating Note: Quote applicable on full sets only! Note: Repair will only be performed in the course of an engine overhaul. | OEM | 5 | 25 | +430
2019 | Lufthansa | CFM56-5B | Fan | Fan Blade | 72-00-01 | TT216872 | HAM | 338-002-114-0 | 002 | Extended Repair | 13 Shank Plasma Repair Note: Repair will only be performed in the course of an engine overhaul. | OEM | 5 | 25 | +295
2019 | Lufthansa | CFM56-5B | Fan | Fan Blade | 72-00-01 | TT216872 | HAM | 338-002-114-0 | 003 | Minimum Quantity Service | QS Labour- related charge if quantity is below minimum HPC Rotor Spool Stg. 1-2 Section Compressor ATA-Capter 72-31-04 Place of Repair HAM Part-ID TV225301 TAT Inspection [cal. days] 7 TAT Repair [cal. days] 16 TAT not to exceed [cal. days] 37 Minimum Qty. [ea] 1 Part Numbers 1558M31G03 1558M31G04 1558M31G05 1558M31G07 1834M55G01 Offered Repairs (dependent on part number) Rep.Code Rep.No Repair Description Rep.Type Price per ea | MQS | 5 | 25 | +685
2019 | Lufthansa | CFM56-5B | Fan | Fan Blade | 72-00-01 | TT216872 | HAM | 338-107-502-0 | 00 | Cleaning & Inspection | I Cleaning and inspection | OEM | 5 | 25 | 88
2019 | Lufthansa | CFM56-5B | Fan | Fan Blade | 72-00-01 | TT216872 | HAM | 338-107-502-0 | BAS | Basic Repair | 01 Blend Repair of the Blade Airfoil 002 Recondition of the Cu-Ni-In 004 Shot-Peening of the Fan Blade 012 Reconditioning of the Leading Edge Contour 018 Repair of Erosion Pitting on Mid-Span-Shroud Fillet Radius Note: Repair will only be performed in the course of an engine overhaul. | OEM | 5 | 25 | 450
2019 | Lufthansa | CFM56-5B | Fan | Fan Blade | 72-00-01 | TT216872 | HAM | 338-107-502-0 | 001 | Extended Repair | 05 Repair of the Tungsten Carbide Coating Note: Quote applicable on full sets only! Note: Repair will only be performed in the course of an engine overhaul. | OEM | 5 | 25 | +430
2019 | Lufthansa | CFM56-5B | Fan | Fan Blade | 72-00-01 | TT216872 | HAM | 338-107-502-0 | 002 | Extended Repair | 13 Shank Plasma Repair Note: Repair will only be performed in the course of an engine overhaul. | OEM | 5 | 25 | +295
2019 | Lufthansa | CFM56-5B | Fan | Fan Blade | 72-00-01 | TT216872 | HAM | 338-107-502-0 | 003 | Minimum Quantity Service | QS Labour- related charge if quantity is below minimum HPC Rotor Spool Stg. 1-2 Section Compressor ATA-Capter 72-31-04 Place of Repair HAM Part-ID TV225301 TAT Inspection [cal. days] 7 TAT Repair [cal. days] 16 TAT not to exceed [cal. days] 37 Minimum Qty. [ea] 1 Part Numbers 1558M31G03 1558M31G04 1558M31G05 1558M31G07 1834M55G01 Offered Repairs (dependent on part number) Rep.Code Rep.No Repair Description Rep.Type Price per ea | MQS | 5 | 25 | +685
2019 | Lufthansa | CFM56-5B | Compressor | HPC Rotor Spool Stg. 1-2 | 72-31-04 | TV225301 | HAM | 1558M31G03 | 00 | Cleaning & Inspection | I Cleaning and inspection | OEM | 7 | 16 | 2.690
2019 | Lufthansa | CFM56-5B | Compressor | HPC Rotor Spool Stg. 1-2 | 72-31-04 | TV225301 | HAM | 1558M31G03 | 001 | Extended Repair | 05 Repair of coating on the seal teeth -5A / -5B / -5C / -7B | OEM | 7 | 16 | +4.420
2019 | Lufthansa | CFM56-5B | Compressor | HPC Rotor Spool Stg. 1-2 | 72-31-04 | TV225301 | HAM | 1558M31G03 | 003 | Extended Repair | 06 Molydag 254 coating on the dovetails | OEM | 7 | 16 | +2.290
2019 | Lufthansa | CFM56-5B | Compressor | HPC Rotor Spool Stg. 1-2 | 72-31-04 | TV225301 | HAM | 1558M31G03 | 004 | Extended Repair | 07 Repair of fretted surface G | OEM | 7 | 16 | +1.925
2019 | Lufthansa | CFM56-5B | Compressor | HPC Rotor Spool Stg. 1-2 | 72-31-04 | TV225301 | HAM | 1558M31G03 | 005 | Extended Repair | NSPECTION Blend 2stg retainer hooks per 72-31-04 | OEM | 7 | 16 | +1.815
2019 | Lufthansa | CFM56-5B | Compressor | HPC Rotor Spool Stg. 1-2 | 72-31-04 | TV225301 | HAM | 1558M31G03 | 011 | Extended Repair | NSPECTION Blend interstage seal teeth per 72-31-04 | OEM | 7 | 16 | +1.335
2019 | Lufthansa | CFM56-5B | Compressor | HPC Rotor Spool Stg. 1-2 | 72-31-04 | TV225301 | HAM | 1558M31G03 | 012 | Extended Repair | NSPECTION Blend stage 1 flow path tang per 72-31-04 LPT Blade Stg. 2 Section Turbine ATA-Capter 72-54-02 Place of Repair KUL Part-ID VBP10072 TAT Inspection [cal. days] 7 TAT Repair [cal. days] 20 TAT not to exceed [cal. days] 28 Minimum Qty. [ea] 1 Part Numbers 338-108-304-0 338-108-305-0 338-116-303-0 338-116-304-0 Offered Repairs (dependent on part number) Rep.Code Rep.No Repair Description Rep.Type Price per ea | OEM | 7 | 16 | +1.220
2019 | Lufthansa | CFM56-5B | Compressor | HPC Rotor Spool Stg. 1-2 | 72-31-04 | TV225301 | HAM | 1558M31G04 | 00 | Cleaning & Inspection | I Cleaning and inspection | OEM | 7 | 16 | 2.690
2019 | Lufthansa | CFM56-5B | Compressor | HPC Rotor Spool Stg. 1-2 | 72-31-04 | TV225301 | HAM | 1558M31G04 | 001 | Extended Repair | 05 Repair of coating on the seal teeth -5A / -5B / -5C / -7B | OEM | 7 | 16 | +4.420
2019 | Lufthansa | CFM56-5B | Compressor | HPC Rotor Spool Stg. 1-2 | 72-31-04 | TV225301 | HAM | 1558M31G04 | 003 | Extended Repair | 06 Molydag 254 coating on the dovetails | OEM | 7 | 16 | +2.290
2019 | Lufthansa | CFM56-5B | Compressor | HPC Rotor Spool Stg. 1-2 | 72-31-04 | TV225301 | HAM | 1558M31G04 | 004 | Extended Repair | 07 Repair of fretted surface G | OEM | 7 | 16 | +1.925
2019 | Lufthansa | CFM56-5B | Compressor | HPC Rotor Spool Stg. 1-2 | 72-31-04 | TV225301 | HAM | 1558M31G04 | 005 | Extended Repair | NSPECTION Blend 2stg retainer hooks per 72-31-04 | OEM | 7 | 16 | +1.815
2019 | Lufthansa | CFM56-5B | Compressor | HPC Rotor Spool Stg. 1-2 | 72-31-04 | TV225301 | HAM | 1558M31G04 | 011 | Extended Repair | NSPECTION Blend interstage seal teeth per 72-31-04 | OEM | 7 | 16 | +1.335
2019 | Lufthansa | CFM56-5B | Compressor | HPC Rotor Spool Stg. 1-2 | 72-31-04 | TV225301 | HAM | 1558M31G04 | 012 | Extended Repair | NSPECTION Blend stage 1 flow path tang per 72-31-04 LPT Blade Stg. 2 Section Turbine ATA-Capter 72-54-02 Place of Repair KUL Part-ID VBP10072 TAT Inspection [cal. days] 7 TAT Repair [cal. days] 20 TAT not to exceed [cal. days] 28 Minimum Qty. [ea] 1 Part Numbers 338-108-304-0 338-108-305-0 338-116-303-0 338-116-304-0 Offered Repairs (dependent on part number) Rep.Code Rep.No Repair Description Rep.Type Price per ea | OEM | 7 | 16 | +1.220
2019 | Lufthansa | CFM56-5B | Compressor | HPC Rotor Spool Stg. 1-2 | 72-31-04 | TV225301 | HAM | 1558M31G05 | 00 | Cleaning & Inspection | I Cleaning and inspection | OEM | 7 | 16 | 2.690
2019 | Lufthansa | CFM56-5B | Compressor | HPC Rotor Spool Stg. 1-2 | 72-31-04 | TV225301 | HAM | 1558M31G05 | 001 | Extended Repair | 05 Repair of coating on the seal teeth -5A / -5B / -5C / -7B | OEM | 7 | 16 | +4.420
2019 | Lufthansa | CFM56-5B | Compressor | HPC Rotor Spool Stg. 1-2 | 72-31-04 | TV225301 | HAM | 1558M31G05 | 003 | Extended Repair | 06 Molydag 254 coating on the dovetails | OEM | 7 | 16 | +2.290
2019 | Lufthansa | CFM56-5B | Compressor | HPC Rotor Spool Stg. 1-2 | 72-31-04 | TV225301 | HAM | 1558M31G05 | 004 | Extended Repair | 07 Repair of fretted surface G | OEM | 7 | 16 | +1.925
2019 | Lufthansa | CFM56-5B | Compressor | HPC Rotor Spool Stg. 1-2 | 72-31-04 | TV225301 | HAM | 1558M31G05 | 005 | Extended Repair | NSPECTION Blend 2stg retainer hooks per 72-31-04 | OEM | 7 | 16 | +1.815
2019 | Lufthansa | CFM56-5B | Compressor | HPC Rotor Spool Stg. 1-2 | 72-31-04 | TV225301 | HAM | 1558M31G05 | 011 | Extended Repair | NSPECTION Blend interstage seal teeth per 72-31-04 | OEM | 7 | 16 | +1.335
2019 | Lufthansa | CFM56-5B | Compressor | HPC Rotor Spool Stg. 1-2 | 72-31-04 | TV225301 | HAM | 1558M31G05 | 012 | Extended Repair | NSPECTION Blend stage 1 flow path tang per 72-31-04 LPT Blade Stg. 2 Section Turbine ATA-Capter 72-54-02 Place of Repair KUL Part-ID VBP10072 TAT Inspection [cal. days] 7 TAT Repair [cal. days] 20 TAT not to exceed [cal. days] 28 Minimum Qty. [ea] 1 Part Numbers 338-108-304-0 338-108-305-0 338-116-303-0 338-116-304-0 Offered Repairs (dependent on part number) Rep.Code Rep.No Repair Description Rep.Type Price per ea | OEM | 7 | 16 | +1.220
2019 | Lufthansa | CFM56-5B | Compressor | HPC Rotor Spool Stg. 1-2 | 72-31-04 | TV225301 | HAM | 1558M31G07 | 00 | Cleaning & Inspection | I Cleaning and inspection | OEM | 7 | 16 | 2.690
2019 | Lufthansa | CFM56-5B | Compressor | HPC Rotor Spool Stg. 1-2 | 72-31-04 | TV225301 | HAM | 1558M31G07 | 001 | Extended Repair | 05 Repair of coating on the seal teeth -5A / -5B / -5C / -7B | OEM | 7 | 16 | +4.420
2019 | Lufthansa | CFM56-5B | Compressor | HPC Rotor Spool Stg. 1-2 | 72-31-04 | TV225301 | HAM | 1558M31G07 | 003 | Extended Repair | 06 Molydag 254 coating on the dovetails | OEM | 7 | 16 | +2.290
2019 | Lufthansa | CFM56-5B | Compressor | HPC Rotor Spool Stg. 1-2 | 72-31-04 | TV225301 | HAM | 1558M31G07 | 004 | Extended Repair | 07 Repair of fretted surface G | OEM | 7 | 16 | +1.925
2019 | Lufthansa | CFM56-5B | Compressor | HPC Rotor Spool Stg. 1-2 | 72-31-04 | TV225301 | HAM | 1558M31G07 | 005 | Extended Repair | NSPECTION Blend 2stg retainer hooks per 72-31-04 | OEM | 7 | 16 | +1.815
2019 | Lufthansa | CFM56-5B | Compressor | HPC Rotor Spool Stg. 1-2 | 72-31-04 | TV225301 | HAM | 1558M31G07 | 011 | Extended Repair | NSPECTION Blend interstage seal teeth per 72-31-04 | OEM | 7 | 16 | +1.335
2019 | Lufthansa | CFM56-5B | Compressor | HPC Rotor Spool Stg. 1-2 | 72-31-04 | TV225301 | HAM | 1558M31G07 | 012 | Extended Repair | NSPECTION Blend stage 1 flow path tang per 72-31-04 LPT Blade Stg. 2 Section Turbine ATA-Capter 72-54-02 Place of Repair KUL Part-ID VBP10072 TAT Inspection [cal. days] 7 TAT Repair [cal. days] 20 TAT not to exceed [cal. days] 28 Minimum Qty. [ea] 1 Part Numbers 338-108-304-0 338-108-305-0 338-116-303-0 338-116-304-0 Offered Repairs (dependent on part number) Rep.Code Rep.No Repair Description Rep.Type Price per ea | OEM | 7 | 16 | +1.220
2019 | Lufthansa | CFM56-5B | Compressor | HPC Rotor Spool Stg. 1-2 | 72-31-04 | TV225301 | HAM | 1834M55G01 | 00 | Cleaning & Inspection | I Cleaning and inspection | OEM | 7 | 16 | 2.690
2019 | Lufthansa | CFM56-5B | Compressor | HPC Rotor Spool Stg. 1-2 | 72-31-04 | TV225301 | HAM | 1834M55G01 | 001 | Extended Repair | 05 Repair of coating on the seal teeth -5A / -5B / -5C / -7B | OEM | 7 | 16 | +4.420
2019 | Lufthansa | CFM56-5B | Compressor | HPC Rotor Spool Stg. 1-2 | 72-31-04 | TV225301 | HAM | 1834M55G01 | 003 | Extended Repair | 06 Molydag 254 coating on the dovetails | OEM | 7 | 16 | +2.290
2019 | Lufthansa | CFM56-5B | Compressor | HPC Rotor Spool Stg. 1-2 | 72-31-04 | TV225301 | HAM | 1834M55G01 | 004 | Extended Repair | 07 Repair of fretted surface G | OEM | 7 | 16 | +1.925
2019 | Lufthansa | CFM56-5B | Compressor | HPC Rotor Spool Stg. 1-2 | 72-31-04 | TV225301 | HAM | 1834M55G01 | 005 | Extended Repair | NSPECTION Blend 2stg retainer hooks per 72-31-04 | OEM | 7 | 16 | +1.815
2019 | Lufthansa | CFM56-5B | Compressor | HPC Rotor Spool Stg. 1-2 | 72-31-04 | TV225301 | HAM | 1834M55G01 | 011 | Extended Repair | NSPECTION Blend interstage seal teeth per 72-31-04 | OEM | 7 | 16 | +1.335
2019 | Lufthansa | CFM56-5B | Compressor | HPC Rotor Spool Stg. 1-2 | 72-31-04 | TV225301 | HAM | 1834M55G01 | 012 | Extended Repair | NSPECTION Blend stage 1 flow path tang per 72-31-04 LPT Blade Stg. 2 Section Turbine ATA-Capter 72-54-02 Place of Repair KUL Part-ID VBP10072 TAT Inspection [cal. days] 7 TAT Repair [cal. days] 20 TAT not to exceed [cal. days] 28 Minimum Qty. [ea] 1 Part Numbers 338-108-304-0 338-108-305-0 338-116-303-0 338-116-304-0 Offered Repairs (dependent on part number) Rep.Code Rep.No Repair Description Rep.Type Price per ea | OEM | 7 | 16 | +1.220
2019 | Lufthansa | CFM56-5B | Turbine | LPT Blade Stg. 2 | 72-54-02 | VBP10072 | KUL | 338-108-304-0 | 00 | Cleaning & Inspection | I Cleaning and inspection | OEM | 7 | 20 | 16
2019 | Lufthansa | CFM56-5B | Turbine | LPT Blade Stg. 2 | 72-54-02 | VBP10072 | KUL | 338-108-304-0 | LGT | Light Repair | 03 Resetting of Pre-Twist Angle 004 Airfoil Blend Repair | OEM | 7 | 20 | 81
2019 | Lufthansa | CFM56-5B | Turbine | LPT Blade Stg. 2 | 72-54-02 | VBP10072 | KUL | 338-108-304-0 | FUR | Full Repair Blades | 03 Resetting of Pre-Twist Angle 004 Airfoil Blend Repair 006 Weld Build Up Hard Face and Mate Face by CM64 020 Weld Build-Up of Seal Teeth on Tip Shroud by CM64 | OEM | 7 | 20 | 140
2019 | Lufthansa | CFM56-5B | Turbine | LPT Blade Stg. 2 | 72-54-02 | VBP10072 | KUL | 338-108-304-0 | 001 | Extended Repair | 02 Repair Seal Teeth by Zirc-Ytt Plasma Spray | OEM | 7 | 20 | +36
2019 | Lufthansa | CFM56-5B | Turbine | LPT Blade Stg. 2 | 72-54-02 | VBP10072 | KUL | 338-108-304-0 | 002 | Extended Repair | 11 Corrosion Removal from Blade Root Surface | OEM | 7 | 20 | +14
2019 | Lufthansa | CFM56-5B | Turbine | LPT Blade Stg. 2 | 72-54-02 | VBP10072 | KUL | 338-108-304-0 | 003 | Extended Repair | 18 Vapor Phase Aluminization Coating | OEM | 7 | 20 | +45
2019 | Lufthansa | CFM56-5B | Turbine | LPT Blade Stg. 2 | 72-54-02 | VBP10072 | KUL | 338-108-304-0 | 004 | Extended Repair | 55 Overcoating of the SVPA Protection on the LPT Blades (3D-Aero) Fuel Manifold Assemblies Section Tubes & Ducts ATA-Capter 72-09-03 Place of Repair BER Part-ID TD266939 TAT Inspection [cal. days] 10 TAT Repair [cal. days] 20 TAT not to exceed [cal. days] 27 Minimum Qty. [ea] 1 Part Numbers 1867M25G01 336-450-406-0 336-450-605-0 336-450-805-0 336-450-807-0 336-493-204-0 337-026-803-0 337-026-804-0 337-027-203-0 337-028-505-0 337-034-708-0 337-034-906-0 337-185-905-0 338-125-003-0 Offered Repairs (dependent on part number) Rep.Code Rep.No Repair Description Rep.Type Price per ea | OEM | 7 | 20 | +50
2019 | Lufthansa | CFM56-5B | Turbine | LPT Blade Stg. 2 | 72-54-02 | VBP10072 | KUL | 338-108-305-0 | 00 | Cleaning & Inspection | I Cleaning and inspection | OEM | 7 | 20 | 16
2019 | Lufthansa | CFM56-5B | Turbine | LPT Blade Stg. 2 | 72-54-02 | VBP10072 | KUL | 338-108-305-0 | LGT | Light Repair | 03 Resetting of Pre-Twist Angle 004 Airfoil Blend Repair | OEM | 7 | 20 | 81
2019 | Lufthansa | CFM56-5B | Turbine | LPT Blade Stg. 2 | 72-54-02 | VBP10072 | KUL | 338-108-305-0 | FUR | Full Repair Blades | 03 Resetting of Pre-Twist Angle 004 Airfoil Blend Repair 006 Weld Build Up Hard Face and Mate Face by CM64 020 Weld Build-Up of Seal Teeth on Tip Shroud by CM64 | OEM | 7 | 20 | 140
2019 | Lufthansa | CFM56-5B | Turbine | LPT Blade Stg. 2 | 72-54-02 | VBP10072 | KUL | 338-108-305-0 | 001 | Extended Repair | 02 Repair Seal Teeth by Zirc-Ytt Plasma Spray | OEM | 7 | 20 | +36
2019 | Lufthansa | CFM56-5B | Turbine | LPT Blade Stg. 2 | 72-54-02 | VBP10072 | KUL | 338-108-305-0 | 002 | Extended Repair | 11 Corrosion Removal from Blade Root Surface | OEM | 7 | 20 | +14
2019 | Lufthansa | CFM56-5B | Turbine | LPT Blade Stg. 2 | 72-54-02 | VBP10072 | KUL | 338-108-305-0 | 003 | Extended Repair | 18 Vapor Phase Aluminization Coating | OEM | 7 | 20 | +45
2019 | Lufthansa | CFM56-5B | Turbine | LPT Blade Stg. 2 | 72-54-02 | VBP10072 | KUL | 338-108-305-0 | 004 | Extended Repair | 55 Overcoating of the SVPA Protection on the LPT Blades (3D-Aero) Fuel Manifold Assemblies Section Tubes & Ducts ATA-Capter 72-09-03 Place of Repair BER Part-ID TD266939 TAT Inspection [cal. days] 10 TAT Repair [cal. days] 20 TAT not to exceed [cal. days] 27 Minimum Qty. [ea] 1 Part Numbers 1867M25G01 336-450-406-0 336-450-605-0 336-450-805-0 336-450-807-0 336-493-204-0 337-026-803-0 337-026-804-0 337-027-203-0 337-028-505-0 337-034-708-0 337-034-906-0 337-185-905-0 338-125-003-0 Offered Repairs (dependent on part number) Rep.Code Rep.No Repair Description Rep.Type Price per ea | OEM | 7 | 20 | +50
2019 | Lufthansa | CFM56-5B | Turbine | LPT Blade Stg. 2 | 72-54-02 | VBP10072 | KUL | 338-116-303-0 | 00 | Cleaning & Inspection | I Cleaning and inspection | OEM | 7 | 20 | 16
2019 | Lufthansa | CFM56-5B | Turbine | LPT Blade Stg. 2 | 72-54-02 | VBP10072 | KUL | 338-116-303-0 | LGT | Light Repair | 03 Resetting of Pre-Twist Angle 004 Airfoil Blend Repair | OEM | 7 | 20 | 81
2019 | Lufthansa | CFM56-5B | Turbine | LPT Blade Stg. 2 | 72-54-02 | VBP10072 | KUL | 338-116-303-0 | FUR | Full Repair Blades | 03 Resetting of Pre-Twist Angle 004 Airfoil Blend Repair 006 Weld Build Up Hard Face and Mate Face by CM64 020 Weld Build-Up of Seal Teeth on Tip Shroud by CM64 | OEM | 7 | 20 | 140
2019 | Lufthansa | CFM56-5B | Turbine | LPT Blade Stg. 2 | 72-54-02 | VBP10072 | KUL | 338-116-303-0 | 001 | Extended Repair | 02 Repair Seal Teeth by Zirc-Ytt Plasma Spray | OEM | 7 | 20 | +36
2019 | Lufthansa | CFM56-5B | Turbine | LPT Blade Stg. 2 | 72-54-02 | VBP10072 | KUL | 338-116-303-0 | 002 | Extended Repair | 11 Corrosion Removal from Blade Root Surface | OEM | 7 | 20 | +14
2019 | Lufthansa | CFM56-5B | Turbine | LPT Blade Stg. 2 | 72-54-02 | VBP10072 | KUL | 338-116-303-0 | 003 | Extended Repair | 18 Vapor Phase Aluminization Coating | OEM | 7 | 20 | +45
2019 | Lufthansa | CFM56-5B | Turbine | LPT Blade Stg. 2 | 72-54-02 | VBP10072 | KUL | 338-116-303-0 | 004 | Extended Repair | 55 Overcoating of the SVPA Protection on the LPT Blades (3D-Aero) Fuel Manifold Assemblies Section Tubes & Ducts ATA-Capter 72-09-03 Place of Repair BER Part-ID TD266939 TAT Inspection [cal. days] 10 TAT Repair [cal. days] 20 TAT not to exceed [cal. days] 27 Minimum Qty. [ea] 1 Part Numbers 1867M25G01 336-450-406-0 336-450-605-0 336-450-805-0 336-450-807-0 336-493-204-0 337-026-803-0 337-026-804-0 337-027-203-0 337-028-505-0 337-034-708-0 337-034-906-0 337-185-905-0 338-125-003-0 Offered Repairs (dependent on part number) Rep.Code Rep.No Repair Description Rep.Type Price per ea | OEM | 7 | 20 | +50
2019 | Lufthansa | CFM56-5B | Turbine | LPT Blade Stg. 2 | 72-54-02 | VBP10072 | KUL | 338-116-304-0 | 00 | Cleaning & Inspection | I Cleaning and inspection | OEM | 7 | 20 | 16
2019 | Lufthansa | CFM56-5B | Turbine | LPT Blade Stg. 2 | 72-54-02 | VBP10072 | KUL | 338-116-304-0 | LGT | Light Repair | 03 Resetting of Pre-Twist Angle 004 Airfoil Blend Repair | OEM | 7 | 20 | 81
2019 | Lufthansa | CFM56-5B | Turbine | LPT Blade Stg. 2 | 72-54-02 | VBP10072 | KUL | 338-116-304-0 | FUR | Full Repair Blades | 03 Resetting of Pre-Twist Angle 004 Airfoil Blend Repair 006 Weld Build Up Hard Face and Mate Face by CM64 020 Weld Build-Up of Seal Teeth on Tip Shroud by CM64 | OEM | 7 | 20 | 140
2019 | Lufthansa | CFM56-5B | Turbine | LPT Blade Stg. 2 | 72-54-02 | VBP10072 | KUL | 338-116-304-0 | 001 | Extended Repair | 02 Repair Seal Teeth by Zirc-Ytt Plasma Spray | OEM | 7 | 20 | +36
2019 | Lufthansa | CFM56-5B | Turbine | LPT Blade Stg. 2 | 72-54-02 | VBP10072 | KUL | 338-116-304-0 | 002 | Extended Repair | 11 Corrosion Removal from Blade Root Surface | OEM | 7 | 20 | +14
2019 | Lufthansa | CFM56-5B | Turbine | LPT Blade Stg. 2 | 72-54-02 | VBP10072 | KUL | 338-116-304-0 | 003 | Extended Repair | 18 Vapor Phase Aluminization Coating | OEM | 7 | 20 | +45
2019 | Lufthansa | CFM56-5B | Turbine | LPT Blade Stg. 2 | 72-54-02 | VBP10072 | KUL | 338-116-304-0 | 004 | Extended Repair | 55 Overcoating of the SVPA Protection on the LPT Blades (3D-Aero) Fuel Manifold Assemblies Section Tubes & Ducts ATA-Capter 72-09-03 Place of Repair BER Part-ID TD266939 TAT Inspection [cal. days] 10 TAT Repair [cal. days] 20 TAT not to exceed [cal. days] 27 Minimum Qty. [ea] 1 Part Numbers 1867M25G01 336-450-406-0 336-450-605-0 336-450-805-0 336-450-807-0 336-493-204-0 337-026-803-0 337-026-804-0 337-027-203-0 337-028-505-0 337-034-708-0 337-034-906-0 337-185-905-0 338-125-003-0 Offered Repairs (dependent on part number) Rep.Code Rep.No Repair Description Rep.Type Price per ea | OEM | 7 | 20 | +50
2019 | Lufthansa | CFM56-5B | Ducts | Fuel Manifold Assemblies | 72-09-03 | TD266939 | BER | 1867M25G01 | 00 | Cleaning & Inspection | I Cleaning and inspection | OEM | 10 | 20 | 785
2019 | Lufthansa | CFM56-5B | Ducts | Fuel Manifold Assemblies | 72-09-03 | TD266939 | BER | 1867M25G01 | MIR | Minor Repair | Minor repair | OEM | 10 | 20 | 990
2019 | Lufthansa | CFM56-5B | Ducts | Fuel Manifold Assemblies | 72-09-03 | TD266939 | BER | 1867M25G01 | MAJ | Major Repair | Major repair Booster Spool Section Fan ATA-Capter 72-21-04 Place of Repair HAM Part-ID TX224774 TAT Inspection [cal. days] 9 TAT Repair [cal. days] 19 TAT not to exceed [cal. days] 29 Minimum Qty. [ea] 1 Part Numbers 338-001-905-0 338-001-906-0 Offered Repairs (dependent on part number) Rep.Code Rep.No Repair Description Rep.Type Price per ea | OEM | 10 | 20 | 2.125
2019 | Lufthansa | CFM56-5B | Ducts | Fuel Manifold Assemblies | 72-09-03 | TD266939 | BER | 336-450-406-0 | 00 | Cleaning & Inspection | I Cleaning and inspection | OEM | 10 | 20 | 785
2019 | Lufthansa | CFM56-5B | Ducts | Fuel Manifold Assemblies | 72-09-03 | TD266939 | BER | 336-450-406-0 | MIR | Minor Repair | Minor repair | OEM | 10 | 20 | 990
2019 | Lufthansa | CFM56-5B | Ducts | Fuel Manifold Assemblies | 72-09-03 | TD266939 | BER | 336-450-406-0 | MAJ | Major Repair | Major repair Booster Spool Section Fan ATA-Capter 72-21-04 Place of Repair HAM Part-ID TX224774 TAT Inspection [cal. days] 9 TAT Repair [cal. days] 19 TAT not to exceed [cal. days] 29 Minimum Qty. [ea] 1 Part Numbers 338-001-905-0 338-001-906-0 Offered Repairs (dependent on part number) Rep.Code Rep.No Repair Description Rep.Type Price per ea | OEM | 10 | 20 | 2.125
2019 | Lufthansa | CFM56-5B | Ducts | Fuel Manifold Assemblies | 72-09-03 | TD266939 | BER | 336-450-605-0 | 00 | Cleaning & Inspection | I Cleaning and inspection | OEM | 10 | 20 | 785
2019 | Lufthansa | CFM56-5B | Ducts | Fuel Manifold Assemblies | 72-09-03 | TD266939 | BER | 336-450-605-0 | MIR | Minor Repair | Minor repair | OEM | 10 | 20 | 990
2019 | Lufthansa | CFM56-5B | Ducts | Fuel Manifold Assemblies | 72-09-03 | TD266939 | BER | 336-450-605-0 | MAJ | Major Repair | Major repair Booster Spool Section Fan ATA-Capter 72-21-04 Place of Repair HAM Part-ID TX224774 TAT Inspection [cal. days] 9 TAT Repair [cal. days] 19 TAT not to exceed [cal. days] 29 Minimum Qty. [ea] 1 Part Numbers 338-001-905-0 338-001-906-0 Offered Repairs (dependent on part number) Rep.Code Rep.No Repair Description Rep.Type Price per ea | OEM | 10 | 20 | 2.125
2019 | Lufthansa | CFM56-5B | Ducts | Fuel Manifold Assemblies | 72-09-03 | TD266939 | BER | 336-450-805-0 | 00 | Cleaning & Inspection | I Cleaning and inspection | OEM | 10 | 20 | 785
2019 | Lufthansa | CFM56-5B | Ducts | Fuel Manifold Assemblies | 72-09-03 | TD266939 | BER | 336-450-805-0 | MIR | Minor Repair | Minor repair | OEM | 10 | 20 | 990
2019 | Lufthansa | CFM56-5B | Ducts | Fuel Manifold Assemblies | 72-09-03 | TD266939 | BER | 336-450-805-0 | MAJ | Major Repair | Major repair Booster Spool Section Fan ATA-Capter 72-21-04 Place of Repair HAM Part-ID TX224774 TAT Inspection [cal. days] 9 TAT Repair [cal. days] 19 TAT not to exceed [cal. days] 29 Minimum Qty. [ea] 1 Part Numbers 338-001-905-0 338-001-906-0 Offered Repairs (dependent on part number) Rep.Code Rep.No Repair Description Rep.Type Price per ea | OEM | 10 | 20 | 2.125
2019 | Lufthansa | CFM56-5B | Ducts | Fuel Manifold Assemblies | 72-09-03 | TD266939 | BER | 336-450-807-0 | 00 | Cleaning & Inspection | I Cleaning and inspection | OEM | 10 | 20 | 785
2019 | Lufthansa | CFM56-5B | Ducts | Fuel Manifold Assemblies | 72-09-03 | TD266939 | BER | 336-450-807-0 | MIR | Minor Repair | Minor repair | OEM | 10 | 20 | 990
2019 | Lufthansa | CFM56-5B | Ducts | Fuel Manifold Assemblies | 72-09-03 | TD266939 | BER | 336-450-807-0 | MAJ | Major Repair | Major repair Booster Spool Section Fan ATA-Capter 72-21-04 Place of Repair HAM Part-ID TX224774 TAT Inspection [cal. days] 9 TAT Repair [cal. days] 19 TAT not to exceed [cal. days] 29 Minimum Qty. [ea] 1 Part Numbers 338-001-905-0 338-001-906-0 Offered Repairs (dependent on part number) Rep.Code Rep.No Repair Description Rep.Type Price per ea | OEM | 10 | 20 | 2.125
2019 | Lufthansa | CFM56-5B | Ducts | Fuel Manifold Assemblies | 72-09-03 | TD266939 | BER | 336-493-204-0 | 00 | Cleaning & Inspection | I Cleaning and inspection | OEM | 10 | 20 | 785
2019 | Lufthansa | CFM56-5B | Ducts | Fuel Manifold Assemblies | 72-09-03 | TD266939 | BER | 336-493-204-0 | MIR | Minor Repair | Minor repair | OEM | 10 | 20 | 990
2019 | Lufthansa | CFM56-5B | Ducts | Fuel Manifold Assemblies | 72-09-03 | TD266939 | BER | 336-493-204-0 | MAJ | Major Repair | Major repair Booster Spool Section Fan ATA-Capter 72-21-04 Place of Repair HAM Part-ID TX224774 TAT Inspection [cal. days] 9 TAT Repair [cal. days] 19 TAT not to exceed [cal. days] 29 Minimum Qty. [ea] 1 Part Numbers 338-001-905-0 338-001-906-0 Offered Repairs (dependent on part number) Rep.Code Rep.No Repair Description Rep.Type Price per ea | OEM | 10 | 20 | 2.125
2019 | Lufthansa | CFM56-5B | Ducts | Fuel Manifold Assemblies | 72-09-03 | TD266939 | BER | 337-026-803-0 | 00 | Cleaning & Inspection | I Cleaning and inspection | OEM | 10 | 20 | 785
2019 | Lufthansa | CFM56-5B | Ducts | Fuel Manifold Assemblies | 72-09-03 | TD266939 | BER | 337-026-803-0 | MIR | Minor Repair | Minor repair | OEM | 10 | 20 | 990
2019 | Lufthansa | CFM56-5B | Ducts | Fuel Manifold Assemblies | 72-09-03 | TD266939 | BER | 337-026-803-0 | MAJ | Major Repair | Major repair Booster Spool Section Fan ATA-Capter 72-21-04 Place of Repair HAM Part-ID TX224774 TAT Inspection [cal. days] 9 TAT Repair [cal. days] 19 TAT not to exceed [cal. days] 29 Minimum Qty. [ea] 1 Part Numbers 338-001-905-0 338-001-906-0 Offered Repairs (dependent on part number) Rep.Code Rep.No Repair Description Rep.Type Price per ea | OEM | 10 | 20 | 2.125
2019 | Lufthansa | CFM56-5B | Ducts | Fuel Manifold Assemblies | 72-09-03 | TD266939 | BER | 337-026-804-0 | 00 | Cleaning & Inspection | I Cleaning and inspection | OEM | 10 | 20 | 785
2019 | Lufthansa | CFM56-5B | Ducts | Fuel Manifold Assemblies | 72-09-03 | TD266939 | BER | 337-026-804-0 | MIR | Minor Repair | Minor repair | OEM | 10 | 20 | 990
2019 | Lufthansa | CFM56-5B | Ducts | Fuel Manifold Assemblies | 72-09-03 | TD266939 | BER | 337-026-804-0 | MAJ | Major Repair | Major repair Booster Spool Section Fan ATA-Capter 72-21-04 Place of Repair HAM Part-ID TX224774 TAT Inspection [cal. days] 9 TAT Repair [cal. days] 19 TAT not to exceed [cal. days] 29 Minimum Qty. [ea] 1 Part Numbers 338-001-905-0 338-001-906-0 Offered Repairs (dependent on part number) Rep.Code Rep.No Repair Description Rep.Type Price per ea | OEM | 10 | 20 | 2.125
2019 | Lufthansa | CFM56-5B | Ducts | Fuel Manifold Assemblies | 72-09-03 | TD266939 | BER | 337-027-203-0 | 00 | Cleaning & Inspection | I Cleaning and inspection | OEM | 10 | 20 | 785
2019 | Lufthansa | CFM56-5B | Ducts | Fuel Manifold Assemblies | 72-09-03 | TD266939 | BER | 337-027-203-0 | MIR | Minor Repair | Minor repair | OEM | 10 | 20 | 990
2019 | Lufthansa | CFM56-5B | Ducts | Fuel Manifold Assemblies | 72-09-03 | TD266939 | BER | 337-027-203-0 | MAJ | Major Repair | Major repair Booster Spool Section Fan ATA-Capter 72-21-04 Place of Repair HAM Part-ID TX224774 TAT Inspection [cal. days] 9 TAT Repair [cal. days] 19 TAT not to exceed [cal. days] 29 Minimum Qty. [ea] 1 Part Numbers 338-001-905-0 338-001-906-0 Offered Repairs (dependent on part number) Rep.Code Rep.No Repair Description Rep.Type Price per ea | OEM | 10 | 20 | 2.125
2019 | Lufthansa | CFM56-5B | Ducts | Fuel Manifold Assemblies | 72-09-03 | TD266939 | BER | 337-028-505-0 | 00 | Cleaning & Inspection | I Cleaning and inspection | OEM | 10 | 20 | 785
2019 | Lufthansa | CFM56-5B | Ducts | Fuel Manifold Assemblies | 72-09-03 | TD266939 | BER | 337-028-505-0 | MIR | Minor Repair | Minor repair | OEM | 10 | 20 | 990
2019 | Lufthansa | CFM56-5B | Ducts | Fuel Manifold Assemblies | 72-09-03 | TD266939 | BER | 337-028-505-0 | MAJ | Major Repair | Major repair Booster Spool Section Fan ATA-Capter 72-21-04 Place of Repair HAM Part-ID TX224774 TAT Inspection [cal. days] 9 TAT Repair [cal. days] 19 TAT not to exceed [cal. days] 29 Minimum Qty. [ea] 1 Part Numbers 338-001-905-0 338-001-906-0 Offered Repairs (dependent on part number) Rep.Code Rep.No Repair Description Rep.Type Price per ea | OEM | 10 | 20 | 2.125
2019 | Lufthansa | CFM56-5B | Ducts | Fuel Manifold Assemblies | 72-09-03 | TD266939 | BER | 337-034-708-0 | 00 | Cleaning & Inspection | I Cleaning and inspection | OEM | 10 | 20 | 785
2019 | Lufthansa | CFM56-5B | Ducts | Fuel Manifold Assemblies | 72-09-03 | TD266939 | BER | 337-034-708-0 | MIR | Minor Repair | Minor repair | OEM | 10 | 20 | 990
2019 | Lufthansa | CFM56-5B | Ducts | Fuel Manifold Assemblies | 72-09-03 | TD266939 | BER | 337-034-708-0 | MAJ | Major Repair | Major repair Booster Spool Section Fan ATA-Capter 72-21-04 Place of Repair HAM Part-ID TX224774 TAT Inspection [cal. days] 9 TAT Repair [cal. days] 19 TAT not to exceed [cal. days] 29 Minimum Qty. [ea] 1 Part Numbers 338-001-905-0 338-001-906-0 Offered Repairs (dependent on part number) Rep.Code Rep.No Repair Description Rep.Type Price per ea | OEM | 10 | 20 | 2.125
2019 | Lufthansa | CFM56-5B | Ducts | Fuel Manifold Assemblies | 72-09-03 | TD266939 | BER | 337-034-906-0 | 00 | Cleaning & Inspection | I Cleaning and inspection | OEM | 10 | 20 | 785
2019 | Lufthansa | CFM56-5B | Ducts | Fuel Manifold Assemblies | 72-09-03 | TD266939 | BER | 337-034-906-0 | MIR | Minor Repair | Minor repair | OEM | 10 | 20 | 990
2019 | Lufthansa | CFM56-5B | Ducts | Fuel Manifold Assemblies | 72-09-03 | TD266939 | BER | 337-034-906-0 | MAJ | Major Repair | Major repair Booster Spool Section Fan ATA-Capter 72-21-04 Place of Repair HAM Part-ID TX224774 TAT Inspection [cal. days] 9 TAT Repair [cal. days] 19 TAT not to exceed [cal. days] 29 Minimum Qty. [ea] 1 Part Numbers 338-001-905-0 338-001-906-0 Offered Repairs (dependent on part number) Rep.Code Rep.No Repair Description Rep.Type Price per ea | OEM | 10 | 20 | 2.125
2019 | Lufthansa | CFM56-5B | Ducts | Fuel Manifold Assemblies | 72-09-03 | TD266939 | BER | 337-185-905-0 | 00 | Cleaning & Inspection | I Cleaning and inspection | OEM | 10 | 20 | 785
2019 | Lufthansa | CFM56-5B | Ducts | Fuel Manifold Assemblies | 72-09-03 | TD266939 | BER | 337-185-905-0 | MIR | Minor Repair | Minor repair | OEM | 10 | 20 | 990
2019 | Lufthansa | CFM56-5B | Ducts | Fuel Manifold Assemblies | 72-09-03 | TD266939 | BER | 337-185-905-0 | MAJ | Major Repair | Major repair Booster Spool Section Fan ATA-Capter 72-21-04 Place of Repair HAM Part-ID TX224774 TAT Inspection [cal. days] 9 TAT Repair [cal. days] 19 TAT not to exceed [cal. days] 29 Minimum Qty. [ea] 1 Part Numbers 338-001-905-0 338-001-906-0 Offered Repairs (dependent on part number) Rep.Code Rep.No Repair Description Rep.Type Price per ea | OEM | 10 | 20 | 2.125
2019 | Lufthansa | CFM56-5B | Ducts | Fuel Manifold Assemblies | 72-09-03 | TD266939 | BER | 338-125-003-0 | 00 | Cleaning & Inspection | I Cleaning and inspection | OEM | 10 | 20 | 785
2019 | Lufthansa | CFM56-5B | Ducts | Fuel Manifold Assemblies | 72-09-03 | TD266939 | BER | 338-125-003-0 | MIR | Minor Repair | Minor repair | OEM | 10 | 20 | 990
2019 | Lufthansa | CFM56-5B | Ducts | Fuel Manifold Assemblies | 72-09-03 | TD266939 | BER | 338-125-003-0 | MAJ | Major Repair | Major repair Booster Spool Section Fan ATA-Capter 72-21-04 Place of Repair HAM Part-ID TX224774 TAT Inspection [cal. days] 9 TAT Repair [cal. days] 19 TAT not to exceed [cal. days] 29 Minimum Qty. [ea] 1 Part Numbers 338-001-905-0 338-001-906-0 Offered Repairs (dependent on part number) Rep.Code Rep.No Repair Description Rep.Type Price per ea | OEM | 10 | 20 | 2.125
2019 | Lufthansa | CFM56-5B | Fan | Booster Spool | 72-21-04 | TX224774 | HAM | 338-001-905-0 | 00 | Cleaning & Inspection | I Cleaning and inspection Q1 Quality Check LPT Rotating Oil Seal, Forward Section Turbine ATA-Capter 72-54-17 Place of Repair HAM Part-ID TX229711 TAT Inspection [cal. days] 7 TAT Repair [cal. days] 18 TAT not to exceed [cal. days] 27 Minimum Qty. [ea] 1 Part Numbers 336-013-101-0 Offered Repairs (dependent on part number) Rep.Code Rep.No Repair Description Rep.Type Price per ea | OEM | 9 | 19 | 2.405
2019 | Lufthansa | CFM56-5B | Fan | Booster Spool | 72-21-04 | TX224774 | HAM | 338-001-906-0 | 00 | Cleaning & Inspection | I Cleaning and inspection Q1 Quality Check LPT Rotating Oil Seal, Forward Section Turbine ATA-Capter 72-54-17 Place of Repair HAM Part-ID TX229711 TAT Inspection [cal. days] 7 TAT Repair [cal. days] 18 TAT not to exceed [cal. days] 27 Minimum Qty. [ea] 1 Part Numbers 336-013-101-0 Offered Repairs (dependent on part number) Rep.Code Rep.No Repair Description Rep.Type Price per ea | OEM | 9 | 19 | 2.405
2019 | Lufthansa | CFM56-5B | Turbine | LPT Rotating Oil Seal, Forward | 72-54-17 | TX229711 | HAM | 336-013-101-0 | 00 | Cleaning & Inspection | I Cleaning and Inspection | OEM | 7 | 18 | 875
2019 | Lufthansa | CFM56-5B | Turbine | LPT Rotating Oil Seal, Forward | 72-54-17 | TX229711 | HAM | 336-013-101-0 | 001 | Extended Repair | 01 Repair of the Al-Si-Poly Abradable Coating. LOW PRESSURE TCC VALVE Section Accessories ATA-Capter 75-22-13, 75-22-10 Place of Repair HAM Part-ID SDV2-11KRSFS TAT TST [cal. days] 15 TAT REP [cal. days] 33 TAT OVH [cal. days] 51 Minimum Qty. [ea] 1 Part Numbers C25175000 C25175000-1 C25175000-2 C25175000-3 C25175100 C25175100-1 Offered Repairs (dependent on part number) Rep.Code Rep.No Repair Description Rep.Type Price per ea | OEM | 7 | 18 | +2.440
2019 | Lufthansa | CFM56-5B | Accessories | LOW PRESSURE TCC VALVE | 75-22-10 | SDV2-11KRSFS | HAM | C25175000 | TST | Test |  | - | 15 | 33 | 2.205
2019 | Lufthansa | CFM56-5B | Accessories | LOW PRESSURE TCC VALVE | 75-22-10 | SDV2-11KRSFS | HAM | C25175000 | REP | Repair |  | - | 15 | 33 | 3.150
2019 | Lufthansa | CFM56-5B | Accessories | LOW PRESSURE TCC VALVE | 75-22-10 | SDV2-11KRSFS | HAM | C25175000 | OVH | Overhaul | TOP MECHANISM Section Accessories ATA-Capter 75-31-20, 75-31-22 Place of Repair HAM Part-ID SDV2-100N4PH TAT TST [cal. days] 5 TAT REP [cal. days] 5 TAT OVH [cal. days] 15 Minimum Qty. [ea] 1 Part Numbers 301-781-404-0 3282970-2 3282970-3 3282970-4 Offered Repairs (dependent on part number) Rep.Code Rep.No Repair Description Rep.Type Price per ea | - | 15 | 33 | 5.170
2019 | Lufthansa | CFM56-5B | Accessories | LOW PRESSURE TCC VALVE | 75-22-10 | SDV2-11KRSFS | HAM | C25175000-1 | TST | Test |  | - | 15 | 33 | 2.205
2019 | Lufthansa | CFM56-5B | Accessories | LOW PRESSURE TCC VALVE | 75-22-10 | SDV2-11KRSFS | HAM | C25175000-1 | REP | Repair |  | - | 15 | 33 | 3.150
2019 | Lufthansa | CFM56-5B | Accessories | LOW PRESSURE TCC VALVE | 75-22-10 | SDV2-11KRSFS | HAM | C25175000-1 | OVH | Overhaul | TOP MECHANISM Section Accessories ATA-Capter 75-31-20, 75-31-22 Place of Repair HAM Part-ID SDV2-100N4PH TAT TST [cal. days] 5 TAT REP [cal. days] 5 TAT OVH [cal. days] 15 Minimum Qty. [ea] 1 Part Numbers 301-781-404-0 3282970-2 3282970-3 3282970-4 Offered Repairs (dependent on part number) Rep.Code Rep.No Repair Description Rep.Type Price per ea | - | 15 | 33 | 5.170
2019 | Lufthansa | CFM56-5B | Accessories | LOW PRESSURE TCC VALVE | 75-22-10 | SDV2-11KRSFS | HAM | C25175000-2 | TST | Test |  | - | 15 | 33 | 2.205
2019 | Lufthansa | CFM56-5B | Accessories | LOW PRESSURE TCC VALVE | 75-22-10 | SDV2-11KRSFS | HAM | C25175000-2 | REP | Repair |  | - | 15 | 33 | 3.150
2019 | Lufthansa | CFM56-5B | Accessories | LOW PRESSURE TCC VALVE | 75-22-10 | SDV2-11KRSFS | HAM | C25175000-2 | OVH | Overhaul | TOP MECHANISM Section Accessories ATA-Capter 75-31-20, 75-31-22 Place of Repair HAM Part-ID SDV2-100N4PH TAT TST [cal. days] 5 TAT REP [cal. days] 5 TAT OVH [cal. days] 15 Minimum Qty. [ea] 1 Part Numbers 301-781-404-0 3282970-2 3282970-3 3282970-4 Offered Repairs (dependent on part number) Rep.Code Rep.No Repair Description Rep.Type Price per ea | - | 15 | 33 | 5.170
2019 | Lufthansa | CFM56-5B | Accessories | LOW PRESSURE TCC VALVE | 75-22-10 | SDV2-11KRSFS | HAM | C25175000-3 | TST | Test |  | - | 15 | 33 | 2.205
2019 | Lufthansa | CFM56-5B | Accessories | LOW PRESSURE TCC VALVE | 75-22-10 | SDV2-11KRSFS | HAM | C25175000-3 | REP | Repair |  | - | 15 | 33 | 3.150
2019 | Lufthansa | CFM56-5B | Accessories | LOW PRESSURE TCC VALVE | 75-22-10 | SDV2-11KRSFS | HAM | C25175000-3 | OVH | Overhaul | TOP MECHANISM Section Accessories ATA-Capter 75-31-20, 75-31-22 Place of Repair HAM Part-ID SDV2-100N4PH TAT TST [cal. days] 5 TAT REP [cal. days] 5 TAT OVH [cal. days] 15 Minimum Qty. [ea] 1 Part Numbers 301-781-404-0 3282970-2 3282970-3 3282970-4 Offered Repairs (dependent on part number) Rep.Code Rep.No Repair Description Rep.Type Price per ea | - | 15 | 33 | 5.170
2019 | Lufthansa | CFM56-5B | Accessories | LOW PRESSURE TCC VALVE | 75-22-10 | SDV2-11KRSFS | HAM | C25175100 | TST | Test |  | - | 15 | 33 | 2.205
2019 | Lufthansa | CFM56-5B | Accessories | LOW PRESSURE TCC VALVE | 75-22-10 | SDV2-11KRSFS | HAM | C25175100 | REP | Repair |  | - | 15 | 33 | 3.150
2019 | Lufthansa | CFM56-5B | Accessories | LOW PRESSURE TCC VALVE | 75-22-10 | SDV2-11KRSFS | HAM | C25175100 | OVH | Overhaul | TOP MECHANISM Section Accessories ATA-Capter 75-31-20, 75-31-22 Place of Repair HAM Part-ID SDV2-100N4PH TAT TST [cal. days] 5 TAT REP [cal. days] 5 TAT OVH [cal. days] 15 Minimum Qty. [ea] 1 Part Numbers 301-781-404-0 3282970-2 3282970-3 3282970-4 Offered Repairs (dependent on part number) Rep.Code Rep.No Repair Description Rep.Type Price per ea | - | 15 | 33 | 5.170
2019 | Lufthansa | CFM56-5B | Accessories | LOW PRESSURE TCC VALVE | 75-22-10 | SDV2-11KRSFS | HAM | C25175100-1 | TST | Test |  | - | 15 | 33 | 2.205
2019 | Lufthansa | CFM56-5B | Accessories | LOW PRESSURE TCC VALVE | 75-22-10 | SDV2-11KRSFS | HAM | C25175100-1 | REP | Repair |  | - | 15 | 33 | 3.150
2019 | Lufthansa | CFM56-5B | Accessories | LOW PRESSURE TCC VALVE | 75-22-10 | SDV2-11KRSFS | HAM | C25175100-1 | OVH | Overhaul | TOP MECHANISM Section Accessories ATA-Capter 75-31-20, 75-31-22 Place of Repair HAM Part-ID SDV2-100N4PH TAT TST [cal. days] 5 TAT REP [cal. days] 5 TAT OVH [cal. days] 15 Minimum Qty. [ea] 1 Part Numbers 301-781-404-0 3282970-2 3282970-3 3282970-4 Offered Repairs (dependent on part number) Rep.Code Rep.No Repair Description Rep.Type Price per ea | - | 15 | 33 | 5.170
2019 | Lufthansa | CFM56-5B | Accessories | STOP MECHANISM | 75-31-22 | SDV2-100N4PH | HAM | 301-781-404-0 | TST | Test |  | - | 5 | 5 | 1.135
2019 | Lufthansa | CFM56-5B | Accessories | STOP MECHANISM | 75-31-22 | SDV2-100N4PH | HAM | 301-781-404-0 | REP | Repair |  | - | 5 | 5 | 1.620
2019 | Lufthansa | CFM56-5B | Accessories | STOP MECHANISM | 75-31-22 | SDV2-100N4PH | HAM | 301-781-404-0 | OVH | Overhaul | ote: The warranty is 3,000 FH or 12 months whichever occurs first. TRANSMITTER FUEL FLOW Section Accessories ATA-Capter 73-31-10, 73-30-11 Place of Repair HAM Part-ID SDV2-100U0EU TAT TST [cal. days] 7 TAT REP [cal. days] 11 TAT OVH [cal. days] 15 Minimum Qty. [ea] 1 Part Numbers Offered Repairs (dependent on part number) Rep.Code Rep.No Repair Description Rep.Type Price per ea | - | 5 | 5 | 1.945
2019 | Lufthansa | CFM56-5B | Accessories | STOP MECHANISM | 75-31-22 | SDV2-100N4PH | HAM | 3282970-2 | TST | Test |  | - | 5 | 5 | 1.135
2019 | Lufthansa | CFM56-5B | Accessories | STOP MECHANISM | 75-31-22 | SDV2-100N4PH | HAM | 3282970-2 | REP | Repair |  | - | 5 | 5 | 1.620
2019 | Lufthansa | CFM56-5B | Accessories | STOP MECHANISM | 75-31-22 | SDV2-100N4PH | HAM | 3282970-2 | OVH | Overhaul | ote: The warranty is 3,000 FH or 12 months whichever occurs first. TRANSMITTER FUEL FLOW Section Accessories ATA-Capter 73-31-10, 73-30-11 Place of Repair HAM Part-ID SDV2-100U0EU TAT TST [cal. days] 7 TAT REP [cal. days] 11 TAT OVH [cal. days] 15 Minimum Qty. [ea] 1 Part Numbers Offered Repairs (dependent on part number) Rep.Code Rep.No Repair Description Rep.Type Price per ea | - | 5 | 5 | 1.945
2019 | Lufthansa | CFM56-5B | Accessories | STOP MECHANISM | 75-31-22 | SDV2-100N4PH | HAM | 3282970-3 | TST | Test |  | - | 5 | 5 | 1.135
2019 | Lufthansa | CFM56-5B | Accessories | STOP MECHANISM | 75-31-22 | SDV2-100N4PH | HAM | 3282970-3 | REP | Repair |  | - | 5 | 5 | 1.620
2019 | Lufthansa | CFM56-5B | Accessories | STOP MECHANISM | 75-31-22 | SDV2-100N4PH | HAM | 3282970-3 | OVH | Overhaul | ote: The warranty is 3,000 FH or 12 months whichever occurs first. TRANSMITTER FUEL FLOW Section Accessories ATA-Capter 73-31-10, 73-30-11 Place of Repair HAM Part-ID SDV2-100U0EU TAT TST [cal. days] 7 TAT REP [cal. days] 11 TAT OVH [cal. days] 15 Minimum Qty. [ea] 1 Part Numbers Offered Repairs (dependent on part number) Rep.Code Rep.No Repair Description Rep.Type Price per ea | - | 5 | 5 | 1.945
2019 | Lufthansa | CFM56-5B | Accessories | STOP MECHANISM | 75-31-22 | SDV2-100N4PH | HAM | 3282970-4 | TST | Test |  | - | 5 | 5 | 1.135
2019 | Lufthansa | CFM56-5B | Accessories | STOP MECHANISM | 75-31-22 | SDV2-100N4PH | HAM | 3282970-4 | REP | Repair |  | - | 5 | 5 | 1.620
2019 | Lufthansa | CFM56-5B | Accessories | STOP MECHANISM | 75-31-22 | SDV2-100N4PH | HAM | 3282970-4 | OVH | Overhaul | ote: The warranty is 3,000 FH or 12 months whichever occurs first. TRANSMITTER FUEL FLOW Section Accessories ATA-Capter 73-31-10, 73-30-11 Place of Repair HAM Part-ID SDV2-100U0EU TAT TST [cal. days] 7 TAT REP [cal. days] 11 TAT OVH [cal. days] 15 Minimum Qty. [ea] 1 Part Numbers Offered Repairs (dependent on part number) Rep.Code Rep.No Repair Description Rep.Type Price per ea | - | 5 | 5 | 1.945
2019 | Lufthansa | CFM56-5B | Parts | IGB No.3 Bearing Spanner Outer Nut | 72-61-12 | TZ229909 | HAM | 9542M68P02 | 00 | Cleaning & Inspection | I Cleaning and inspection LPT Blade Stg. 1 Section Turbine ATA-Capter 72-54-01 Place of Repair KUL Part-ID VBP10071 TAT Inspection [cal. days] 7 TAT Repair [cal. days] 20 TAT not to exceed [cal. days] 32 Minimum Qty. [ea] 1 Part Numbers 338-108-204-0 338-108-206-0 338-108-208-0 338-108-210-0 338-115-703-0 338-115-705-0 338-115-707-0 338-115-709-0 Offered Repairs (dependent on part number) Rep.Code Rep.No Repair Description Rep.Type Price per ea | OEM | 5 | 6 | 815
2019 | Lufthansa | CFM56-5B | Turbine | LPT Blade Stg. 1 | 72-54-01 | VBP10071 | KUL | 338-108-204-0 | 00 | Cleaning & Inspection | I Cleaning and inspection | OEM | 7 | 20 | 16
2019 | Lufthansa | CFM56-5B | Turbine | LPT Blade Stg. 1 | 72-54-01 | VBP10071 | KUL | 338-108-204-0 | LGT | Light Repair | 02 Airfoil Blend Repair 003 Resetting of Pre-Twist Angle 009 Corrosion Removal on LPT Blades Root by Blending | OEM | 7 | 20 | 80
2019 | Lufthansa | CFM56-5B | Turbine | LPT Blade Stg. 1 | 72-54-01 | VBP10071 | KUL | 338-108-204-0 | FUR | Full Repair Blades | 02 Airfoil Blend Repair 003 Resetting of Pre-Twist Angle 005 Weld Build Up Seal Teeth Repair by CM64 007 Weld Build Up Hard Face and Mate Face by CM64 009 Corrosion Removal on LPT Blades Root by Blending | OEM | 7 | 20 | 140
2019 | Lufthansa | CFM56-5B | Turbine | LPT Blade Stg. 1 | 72-54-01 | VBP10071 | KUL | 338-108-204-0 | 001 | Extended Repair | 04 Repair Seal Teeth by Zirc-Ytt Plasma Spray | OEM | 7 | 20 | +36
2019 | Lufthansa | CFM56-5B | Turbine | LPT Blade Stg. 1 | 72-54-01 | VBP10071 | KUL | 338-108-204-0 | 002 | Extended Repair | 08 Vapor Phase Aluminization Coating | OEM | 7 | 20 | +45
2019 | Lufthansa | CFM56-5B | Turbine | LPT Blade Stg. 1 | 72-54-01 | VBP10071 | KUL | 338-108-204-0 | 004 | Extended Repair | 55 Overcoating of the SVPA Protection on the LPT Blades (3D-Aero) LOAD CONTROL VALVE Section Accessories ATA-Capter 49-27-27 Place of Repair HAM Part-ID SDV2-2056638 TAT TST [cal. days] 5 TAT REP [cal. days] 9 TAT OVH [cal. days] 11 Minimum Qty. [ea] 1 Part Numbers 3291432-1 3291432-2 Offered Repairs (dependent on part number) Rep.Code Rep.No Repair Description Rep.Type Price per ea | OEM | 7 | 20 | +50
2019 | Lufthansa | CFM56-5B | Turbine | LPT Blade Stg. 1 | 72-54-01 | VBP10071 | KUL | 338-108-206-0 | 00 | Cleaning & Inspection | I Cleaning and inspection | OEM | 7 | 20 | 16
2019 | Lufthansa | CFM56-5B | Turbine | LPT Blade Stg. 1 | 72-54-01 | VBP10071 | KUL | 338-108-206-0 | LGT | Light Repair | 02 Airfoil Blend Repair 003 Resetting of Pre-Twist Angle 009 Corrosion Removal on LPT Blades Root by Blending | OEM | 7 | 20 | 80
2019 | Lufthansa | CFM56-5B | Turbine | LPT Blade Stg. 1 | 72-54-01 | VBP10071 | KUL | 338-108-206-0 | FUR | Full Repair Blades | 02 Airfoil Blend Repair 003 Resetting of Pre-Twist Angle 005 Weld Build Up Seal Teeth Repair by CM64 007 Weld Build Up Hard Face and Mate Face by CM64 009 Corrosion Removal on LPT Blades Root by Blending | OEM | 7 | 20 | 140
2019 | Lufthansa | CFM56-5B | Turbine | LPT Blade Stg. 1 | 72-54-01 | VBP10071 | KUL | 338-108-206-0 | 001 | Extended Repair | 04 Repair Seal Teeth by Zirc-Ytt Plasma Spray | OEM | 7 | 20 | +36
2019 | Lufthansa | CFM56-5B | Turbine | LPT Blade Stg. 1 | 72-54-01 | VBP10071 | KUL | 338-108-206-0 | 002 | Extended Repair | 08 Vapor Phase Aluminization Coating | OEM | 7 | 20 | +45
2019 | Lufthansa | CFM56-5B | Turbine | LPT Blade Stg. 1 | 72-54-01 | VBP10071 | KUL | 338-108-206-0 | 004 | Extended Repair | 55 Overcoating of the SVPA Protection on the LPT Blades (3D-Aero) LOAD CONTROL VALVE Section Accessories ATA-Capter 49-27-27 Place of Repair HAM Part-ID SDV2-2056638 TAT TST [cal. days] 5 TAT REP [cal. days] 9 TAT OVH [cal. days] 11 Minimum Qty. [ea] 1 Part Numbers 3291432-1 3291432-2 Offered Repairs (dependent on part number) Rep.Code Rep.No Repair Description Rep.Type Price per ea | OEM | 7 | 20 | +50
2019 | Lufthansa | CFM56-5B | Turbine | LPT Blade Stg. 1 | 72-54-01 | VBP10071 | KUL | 338-108-208-0 | 00 | Cleaning & Inspection | I Cleaning and inspection | OEM | 7 | 20 | 16
2019 | Lufthansa | CFM56-5B | Turbine | LPT Blade Stg. 1 | 72-54-01 | VBP10071 | KUL | 338-108-208-0 | LGT | Light Repair | 02 Airfoil Blend Repair 003 Resetting of Pre-Twist Angle 009 Corrosion Removal on LPT Blades Root by Blending | OEM | 7 | 20 | 80
2019 | Lufthansa | CFM56-5B | Turbine | LPT Blade Stg. 1 | 72-54-01 | VBP10071 | KUL | 338-108-208-0 | FUR | Full Repair Blades | 02 Airfoil Blend Repair 003 Resetting of Pre-Twist Angle 005 Weld Build Up Seal Teeth Repair by CM64 007 Weld Build Up Hard Face and Mate Face by CM64 009 Corrosion Removal on LPT Blades Root by Blending | OEM | 7 | 20 | 140
2019 | Lufthansa | CFM56-5B | Turbine | LPT Blade Stg. 1 | 72-54-01 | VBP10071 | KUL | 338-108-208-0 | 001 | Extended Repair | 04 Repair Seal Teeth by Zirc-Ytt Plasma Spray | OEM | 7 | 20 | +36
2019 | Lufthansa | CFM56-5B | Turbine | LPT Blade Stg. 1 | 72-54-01 | VBP10071 | KUL | 338-108-208-0 | 002 | Extended Repair | 08 Vapor Phase Aluminization Coating | OEM | 7 | 20 | +45
2019 | Lufthansa | CFM56-5B | Turbine | LPT Blade Stg. 1 | 72-54-01 | VBP10071 | KUL | 338-108-208-0 | 004 | Extended Repair | 55 Overcoating of the SVPA Protection on the LPT Blades (3D-Aero) LOAD CONTROL VALVE Section Accessories ATA-Capter 49-27-27 Place of Repair HAM Part-ID SDV2-2056638 TAT TST [cal. days] 5 TAT REP [cal. days] 9 TAT OVH [cal. days] 11 Minimum Qty. [ea] 1 Part Numbers 3291432-1 3291432-2 Offered Repairs (dependent on part number) Rep.Code Rep.No Repair Description Rep.Type Price per ea | OEM | 7 | 20 | +50
2019 | Lufthansa | CFM56-5B | Turbine | LPT Blade Stg. 1 | 72-54-01 | VBP10071 | KUL | 338-108-210-0 | 00 | Cleaning & Inspection | I Cleaning and inspection | OEM | 7 | 20 | 16
2019 | Lufthansa | CFM56-5B | Turbine | LPT Blade Stg. 1 | 72-54-01 | VBP10071 | KUL | 338-108-210-0 | LGT | Light Repair | 02 Airfoil Blend Repair 003 Resetting of Pre-Twist Angle 009 Corrosion Removal on LPT Blades Root by Blending | OEM | 7 | 20 | 80
2019 | Lufthansa | CFM56-5B | Turbine | LPT Blade Stg. 1 | 72-54-01 | VBP10071 | KUL | 338-108-210-0 | FUR | Full Repair Blades | 02 Airfoil Blend Repair 003 Resetting of Pre-Twist Angle 005 Weld Build Up Seal Teeth Repair by CM64 007 Weld Build Up Hard Face and Mate Face by CM64 009 Corrosion Removal on LPT Blades Root by Blending | OEM | 7 | 20 | 140
2019 | Lufthansa | CFM56-5B | Turbine | LPT Blade Stg. 1 | 72-54-01 | VBP10071 | KUL | 338-108-210-0 | 001 | Extended Repair | 04 Repair Seal Teeth by Zirc-Ytt Plasma Spray | OEM | 7 | 20 | +36
2019 | Lufthansa | CFM56-5B | Turbine | LPT Blade Stg. 1 | 72-54-01 | VBP10071 | KUL | 338-108-210-0 | 002 | Extended Repair | 08 Vapor Phase Aluminization Coating | OEM | 7 | 20 | +45
2019 | Lufthansa | CFM56-5B | Turbine | LPT Blade Stg. 1 | 72-54-01 | VBP10071 | KUL | 338-108-210-0 | 004 | Extended Repair | 55 Overcoating of the SVPA Protection on the LPT Blades (3D-Aero) LOAD CONTROL VALVE Section Accessories ATA-Capter 49-27-27 Place of Repair HAM Part-ID SDV2-2056638 TAT TST [cal. days] 5 TAT REP [cal. days] 9 TAT OVH [cal. days] 11 Minimum Qty. [ea] 1 Part Numbers 3291432-1 3291432-2 Offered Repairs (dependent on part number) Rep.Code Rep.No Repair Description Rep.Type Price per ea | OEM | 7 | 20 | +50
2019 | Lufthansa | CFM56-5B | Turbine | LPT Blade Stg. 1 | 72-54-01 | VBP10071 | KUL | 338-115-703-0 | 00 | Cleaning & Inspection | I Cleaning and inspection | OEM | 7 | 20 | 16
2019 | Lufthansa | CFM56-5B | Turbine | LPT Blade Stg. 1 | 72-54-01 | VBP10071 | KUL | 338-115-703-0 | LGT | Light Repair | 02 Airfoil Blend Repair 003 Resetting of Pre-Twist Angle 009 Corrosion Removal on LPT Blades Root by Blending | OEM | 7 | 20 | 80
2019 | Lufthansa | CFM56-5B | Turbine | LPT Blade Stg. 1 | 72-54-01 | VBP10071 | KUL | 338-115-703-0 | FUR | Full Repair Blades | 02 Airfoil Blend Repair 003 Resetting of Pre-Twist Angle 005 Weld Build Up Seal Teeth Repair by CM64 007 Weld Build Up Hard Face and Mate Face by CM64 009 Corrosion Removal on LPT Blades Root by Blending | OEM | 7 | 20 | 140
2019 | Lufthansa | CFM56-5B | Turbine | LPT Blade Stg. 1 | 72-54-01 | VBP10071 | KUL | 338-115-703-0 | 001 | Extended Repair | 04 Repair Seal Teeth by Zirc-Ytt Plasma Spray | OEM | 7 | 20 | +36
2019 | Lufthansa | CFM56-5B | Turbine | LPT Blade Stg. 1 | 72-54-01 | VBP10071 | KUL | 338-115-703-0 | 002 | Extended Repair | 08 Vapor Phase Aluminization Coating | OEM | 7 | 20 | +45
2019 | Lufthansa | CFM56-5B | Turbine | LPT Blade Stg. 1 | 72-54-01 | VBP10071 | KUL | 338-115-703-0 | 004 | Extended Repair | 55 Overcoating of the SVPA Protection on the LPT Blades (3D-Aero) LOAD CONTROL VALVE Section Accessories ATA-Capter 49-27-27 Place of Repair HAM Part-ID SDV2-2056638 TAT TST [cal. days] 5 TAT REP [cal. days] 9 TAT OVH [cal. days] 11 Minimum Qty. [ea] 1 Part Numbers 3291432-1 3291432-2 Offered Repairs (dependent on part number) Rep.Code Rep.No Repair Description Rep.Type Price per ea | OEM | 7 | 20 | +50
2019 | Lufthansa | CFM56-5B | Turbine | LPT Blade Stg. 1 | 72-54-01 | VBP10071 | KUL | 338-115-705-0 | 00 | Cleaning & Inspection | I Cleaning and inspection | OEM | 7 | 20 | 16
2019 | Lufthansa | CFM56-5B | Turbine | LPT Blade Stg. 1 | 72-54-01 | VBP10071 | KUL | 338-115-705-0 | LGT | Light Repair | 02 Airfoil Blend Repair 003 Resetting of Pre-Twist Angle 009 Corrosion Removal on LPT Blades Root by Blending | OEM | 7 | 20 | 80
2019 | Lufthansa | CFM56-5B | Turbine | LPT Blade Stg. 1 | 72-54-01 | VBP10071 | KUL | 338-115-705-0 | FUR | Full Repair Blades | 02 Airfoil Blend Repair 003 Resetting of Pre-Twist Angle 005 Weld Build Up Seal Teeth Repair by CM64 007 Weld Build Up Hard Face and Mate Face by CM64 009 Corrosion Removal on LPT Blades Root by Blending | OEM | 7 | 20 | 140
2019 | Lufthansa | CFM56-5B | Turbine | LPT Blade Stg. 1 | 72-54-01 | VBP10071 | KUL | 338-115-705-0 | 001 | Extended Repair | 04 Repair Seal Teeth by Zirc-Ytt Plasma Spray | OEM | 7 | 20 | +36
2019 | Lufthansa | CFM56-5B | Turbine | LPT Blade Stg. 1 | 72-54-01 | VBP10071 | KUL | 338-115-705-0 | 002 | Extended Repair | 08 Vapor Phase Aluminization Coating | OEM | 7 | 20 | +45
2019 | Lufthansa | CFM56-5B | Turbine | LPT Blade Stg. 1 | 72-54-01 | VBP10071 | KUL | 338-115-705-0 | 004 | Extended Repair | 55 Overcoating of the SVPA Protection on the LPT Blades (3D-Aero) LOAD CONTROL VALVE Section Accessories ATA-Capter 49-27-27 Place of Repair HAM Part-ID SDV2-2056638 TAT TST [cal. days] 5 TAT REP [cal. days] 9 TAT OVH [cal. days] 11 Minimum Qty. [ea] 1 Part Numbers 3291432-1 3291432-2 Offered Repairs (dependent on part number) Rep.Code Rep.No Repair Description Rep.Type Price per ea | OEM | 7 | 20 | +50
2019 | Lufthansa | CFM56-5B | Turbine | LPT Blade Stg. 1 | 72-54-01 | VBP10071 | KUL | 338-115-707-0 | 00 | Cleaning & Inspection | I Cleaning and inspection | OEM | 7 | 20 | 16
2019 | Lufthansa | CFM56-5B | Turbine | LPT Blade Stg. 1 | 72-54-01 | VBP10071 | KUL | 338-115-707-0 | LGT | Light Repair | 02 Airfoil Blend Repair 003 Resetting of Pre-Twist Angle 009 Corrosion Removal on LPT Blades Root by Blending | OEM | 7 | 20 | 80
2019 | Lufthansa | CFM56-5B | Turbine | LPT Blade Stg. 1 | 72-54-01 | VBP10071 | KUL | 338-115-707-0 | FUR | Full Repair Blades | 02 Airfoil Blend Repair 003 Resetting of Pre-Twist Angle 005 Weld Build Up Seal Teeth Repair by CM64 007 Weld Build Up Hard Face and Mate Face by CM64 009 Corrosion Removal on LPT Blades Root by Blending | OEM | 7 | 20 | 140
2019 | Lufthansa | CFM56-5B | Turbine | LPT Blade Stg. 1 | 72-54-01 | VBP10071 | KUL | 338-115-707-0 | 001 | Extended Repair | 04 Repair Seal Teeth by Zirc-Ytt Plasma Spray | OEM | 7 | 20 | +36
2019 | Lufthansa | CFM56-5B | Turbine | LPT Blade Stg. 1 | 72-54-01 | VBP10071 | KUL | 338-115-707-0 | 002 | Extended Repair | 08 Vapor Phase Aluminization Coating | OEM | 7 | 20 | +45
2019 | Lufthansa | CFM56-5B | Turbine | LPT Blade Stg. 1 | 72-54-01 | VBP10071 | KUL | 338-115-707-0 | 004 | Extended Repair | 55 Overcoating of the SVPA Protection on the LPT Blades (3D-Aero) LOAD CONTROL VALVE Section Accessories ATA-Capter 49-27-27 Place of Repair HAM Part-ID SDV2-2056638 TAT TST [cal. days] 5 TAT REP [cal. days] 9 TAT OVH [cal. days] 11 Minimum Qty. [ea] 1 Part Numbers 3291432-1 3291432-2 Offered Repairs (dependent on part number) Rep.Code Rep.No Repair Description Rep.Type Price per ea | OEM | 7 | 20 | +50
2019 | Lufthansa | CFM56-5B | Turbine | LPT Blade Stg. 1 | 72-54-01 | VBP10071 | KUL | 338-115-709-0 | 00 | Cleaning & Inspection | I Cleaning and inspection | OEM | 7 | 20 | 16
2019 | Lufthansa | CFM56-5B | Turbine | LPT Blade Stg. 1 | 72-54-01 | VBP10071 | KUL | 338-115-709-0 | LGT | Light Repair | 02 Airfoil Blend Repair 003 Resetting of Pre-Twist Angle 009 Corrosion Removal on LPT Blades Root by Blending | OEM | 7 | 20 | 80
2019 | Lufthansa | CFM56-5B | Turbine | LPT Blade Stg. 1 | 72-54-01 | VBP10071 | KUL | 338-115-709-0 | FUR | Full Repair Blades | 02 Airfoil Blend Repair 003 Resetting of Pre-Twist Angle 005 Weld Build Up Seal Teeth Repair by CM64 007 Weld Build Up Hard Face and Mate Face by CM64 009 Corrosion Removal on LPT Blades Root by Blending | OEM | 7 | 20 | 140
2019 | Lufthansa | CFM56-5B | Turbine | LPT Blade Stg. 1 | 72-54-01 | VBP10071 | KUL | 338-115-709-0 | 001 | Extended Repair | 04 Repair Seal Teeth by Zirc-Ytt Plasma Spray | OEM | 7 | 20 | +36
2019 | Lufthansa | CFM56-5B | Turbine | LPT Blade Stg. 1 | 72-54-01 | VBP10071 | KUL | 338-115-709-0 | 002 | Extended Repair | 08 Vapor Phase Aluminization Coating | OEM | 7 | 20 | +45
2019 | Lufthansa | CFM56-5B | Turbine | LPT Blade Stg. 1 | 72-54-01 | VBP10071 | KUL | 338-115-709-0 | 004 | Extended Repair | 55 Overcoating of the SVPA Protection on the LPT Blades (3D-Aero) LOAD CONTROL VALVE Section Accessories ATA-Capter 49-27-27 Place of Repair HAM Part-ID SDV2-2056638 TAT TST [cal. days] 5 TAT REP [cal. days] 9 TAT OVH [cal. days] 11 Minimum Qty. [ea] 1 Part Numbers 3291432-1 3291432-2 Offered Repairs (dependent on part number) Rep.Code Rep.No Repair Description Rep.Type Price per ea | OEM | 7 | 20 | +50
2019 | Lufthansa | CFM56-5B | Accessories | LOAD CONTROL VALVE | 49-27-27 | SDV2-2056638 | HAM | 3291432-1 | TST | Test |  | - | 5 | 9 | 1.050
2019 | Lufthansa | CFM56-5B | Accessories | LOAD CONTROL VALVE | 49-27-27 | SDV2-2056638 | HAM | 3291432-1 | REP | Repair |  | - | 5 | 9 | 2.920
2019 | Lufthansa | CFM56-5B | Accessories | LOAD CONTROL VALVE | 49-27-27 | SDV2-2056638 | HAM | 3291432-1 | OVH | Overhaul | arness Wiring CJ12L Section Harness ATA-Capter 73-22-98 Place of Repair HAM Part-ID VBP10447 TAT Inspection [cal. days] 10 TAT Repair [cal. days] 25 TAT not to exceed [cal. days] 25 Minimum Qty. [ea] 1 Additional Information: $290 in case of unserviceability. Part can be send back in as-is or will be scrapped locally on request. Scrap Report will be provid Part Numbers 325-014-901-0 Offered Repairs (dependent on part number) Rep.Code Rep.No Repair Description Rep.Type Price per ea | - | 5 | 9 | 4.820
2019 | Lufthansa | CFM56-5B | Accessories | LOAD CONTROL VALVE | 49-27-27 | SDV2-2056638 | HAM | 3291432-2 | TST | Test |  | - | 5 | 9 | 1.050
2019 | Lufthansa | CFM56-5B | Accessories | LOAD CONTROL VALVE | 49-27-27 | SDV2-2056638 | HAM | 3291432-2 | REP | Repair |  | - | 5 | 9 | 2.920
2019 | Lufthansa | CFM56-5B | Accessories | LOAD CONTROL VALVE | 49-27-27 | SDV2-2056638 | HAM | 3291432-2 | OVH | Overhaul | arness Wiring CJ12L Section Harness ATA-Capter 73-22-98 Place of Repair HAM Part-ID VBP10447 TAT Inspection [cal. days] 10 TAT Repair [cal. days] 25 TAT not to exceed [cal. days] 25 Minimum Qty. [ea] 1 Additional Information: $290 in case of unserviceability. Part can be send back in as-is or will be scrapped locally on request. Scrap Report will be provid Part Numbers 325-014-901-0 Offered Repairs (dependent on part number) Rep.Code Rep.No Repair Description Rep.Type Price per ea | - | 5 | 9 | 4.820
2019 | Lufthansa | CFM56-5B | Harness | Harness Wiring CJ12L | 73-22-98 | VBP10447 | HAM | 325-014-901-0 | LGT | Light Repair | Light Repair Note: $290 in case of unserviceability. Part can be send back in as-is or will be scrapped locally on request. Scrap Report will be provid | OEM | 10 | 25 | 1.030
2019 | Lufthansa | CFM56-5B | Harness | Harness Wiring CJ12L | 73-22-98 | VBP10447 | HAM | 325-014-901-0 | MER | Medium Repair | Medium Repair | OEM | 10 | 25 | 3.310
2019 | Lufthansa | CFM56-5B | Harness | Harness Wiring CJ12L | 73-22-98 | VBP10447 | HAM | 325-014-901-0 | HVY | Heavy Repair | Heavy Repair Tube Assembly Section Tubes & Ducts ATA-Capter 72-09-03 Place of Repair BER Part-ID TD225264 TAT Inspection [cal. days] 10 TAT Repair [cal. days] 20 TAT not to exceed [cal. days] 27 Minimum Qty. [ea] 1 Part Numbers 1870M24G01 1870M53G01 1882M83G01 1958M29G01 1958M57G01 1958M58G01 1971M27G01 1971M28G01 2497M71G01 2557M32G01 301-417-104-0 305-397-001-0 335-204-601-0 335-254-603-0 335-254-803-0 335-256-004-0 335-256-005-0 335-263-802-0 335-266-400-0 335-271-601-0 336-009-502-0 336-009-503-0 336-009-504-0 336-009-505-0 336-028-701-0 336-028-902-0 336-454-003-0 336-454-605-0 336-455-602-0 336-456-207-0 336-456-402-0 336-456-602-0 336-463-209-0 336-468-206-0 336-468-605-0 336-482-611-0 336-512-403-0 336-512-602-0 337-029-705-0 337-029-901-0 337-029-902-0 337-030-101-0 337-030-304-0 337-030-705-0 337-031-306-0 337-031-704-0 337-032-305-0 337-032-306-0 337-032-707-0 337-032-905-0 337-033-105-0 337-037-103-0 337-114-052-0 337-152-702-0 337-153-302-0 337-153-303-0 337-153-702-0 337-153-901-0 337-153-903-0 337-166-702-0 337-167-801-0 337-168-001-0 337-168-201-0 337-168-202-0 337-168-402-0 337-168-403-0 337-179-501-0 337-179-505-0 337-179-601-0 338-012-303-0 338-019-505-0 338-019-703-0 338-023-402-0 338-023-603-0 338-023-803-0 338-023-804-0 338-024-004-0 338-026-607-0 338-037-202-0 338-047-002-0 338-048-802-0 338-052-202-0 338-052-203-0 338-052-602-0 338-053-002-0 338-062-501-0 338-062-701-0 340-007-005-0 340-008-504-0 340-009-202-0 340-009-204-0 340-009-401-0 340-014-007-0 340-014-203-0 340-015-103-0 340-015-302-0 340-022-003-0 340-022-201-0 340-023-502-0 340-026-402-0 340-032-102-0 340-034-202-0 340-034-402-0 340-130-501-0 Offered Repairs (dependent on part number) Rep.Code Rep.No Repair Description Rep.Type Price per ea | OEM | 10 | 25 | 4.920
2019 | Lufthansa | CFM56-5B | Ducts | Tube Assembly | 72-09-03 | TD225264 | BER | 1870M24G01 | 00 | Cleaning & Inspection | I Cleaning and inspection | OEM | 10 | 20 | 645
2019 | Lufthansa | CFM56-5B | Ducts | Tube Assembly | 72-09-03 | TD225264 | BER | 1870M24G01 | MIR | Minor Repair | Minor repair | OEM | 10 | 20 | 675
2019 | Lufthansa | CFM56-5B | Ducts | Tube Assembly | 72-09-03 | TD225264 | BER | 1870M24G01 | MAJ | Major Repair | Major repair Booster Stg. 1-5 Section Fan ATA-Capter 72-21-09 Place of Repair HAM Part-ID TT228796 TAT Inspection [cal. days] 5 TAT Repair [cal. days] 30 TAT not to exceed [cal. days] 30 Minimum Qty. [ea] 1 Part Numbers 338-003-104-0 338-003-106-0 338-003-203-0 338-003-204-0 338-003-205-0 338-003-305-0 338-003-306-0 338-003-403-0 338-003-404-0 338-003-502-0 338-003-503-0 338-003-504-0 338-003-505-0 338-003-506-0 338-003-508-0 338-003-509-0 Offered Repairs (dependent on part number) Rep.Code Rep.No Repair Description Rep.Type Price per ea | OEM | 10 | 20 | 1.295
2019 | Lufthansa | CFM56-5B | Ducts | Tube Assembly | 72-09-03 | TD225264 | BER | 1870M53G01 | 00 | Cleaning & Inspection | I Cleaning and inspection | OEM | 10 | 20 | 645
2019 | Lufthansa | CFM56-5B | Ducts | Tube Assembly | 72-09-03 | TD225264 | BER | 1870M53G01 | MIR | Minor Repair | Minor repair | OEM | 10 | 20 | 675
2019 | Lufthansa | CFM56-5B | Ducts | Tube Assembly | 72-09-03 | TD225264 | BER | 1870M53G01 | MAJ | Major Repair | Major repair Booster Stg. 1-5 Section Fan ATA-Capter 72-21-09 Place of Repair HAM Part-ID TT228796 TAT Inspection [cal. days] 5 TAT Repair [cal. days] 30 TAT not to exceed [cal. days] 30 Minimum Qty. [ea] 1 Part Numbers 338-003-104-0 338-003-106-0 338-003-203-0 338-003-204-0 338-003-205-0 338-003-305-0 338-003-306-0 338-003-403-0 338-003-404-0 338-003-502-0 338-003-503-0 338-003-504-0 338-003-505-0 338-003-506-0 338-003-508-0 338-003-509-0 Offered Repairs (dependent on part number) Rep.Code Rep.No Repair Description Rep.Type Price per ea | OEM | 10 | 20 | 1.295
2019 | Lufthansa | CFM56-5B | Ducts | Tube Assembly | 72-09-03 | TD225264 | BER | 1882M83G01 | 00 | Cleaning & Inspection | I Cleaning and inspection | OEM | 10 | 20 | 645
2019 | Lufthansa | CFM56-5B | Ducts | Tube Assembly | 72-09-03 | TD225264 | BER | 1882M83G01 | MIR | Minor Repair | Minor repair | OEM | 10 | 20 | 675
2019 | Lufthansa | CFM56-5B | Ducts | Tube Assembly | 72-09-03 | TD225264 | BER | 1882M83G01 | MAJ | Major Repair | Major repair Booster Stg. 1-5 Section Fan ATA-Capter 72-21-09 Place of Repair HAM Part-ID TT228796 TAT Inspection [cal. days] 5 TAT Repair [cal. days] 30 TAT not to exceed [cal. days] 30 Minimum Qty. [ea] 1 Part Numbers 338-003-104-0 338-003-106-0 338-003-203-0 338-003-204-0 338-003-205-0 338-003-305-0 338-003-306-0 338-003-403-0 338-003-404-0 338-003-502-0 338-003-503-0 338-003-504-0 338-003-505-0 338-003-506-0 338-003-508-0 338-003-509-0 Offered Repairs (dependent on part number) Rep.Code Rep.No Repair Description Rep.Type Price per ea | OEM | 10 | 20 | 1.295
2019 | Lufthansa | CFM56-5B | Ducts | Tube Assembly | 72-09-03 | TD225264 | BER | 1958M29G01 | 00 | Cleaning & Inspection | I Cleaning and inspection | OEM | 10 | 20 | 645
2019 | Lufthansa | CFM56-5B | Ducts | Tube Assembly | 72-09-03 | TD225264 | BER | 1958M29G01 | MIR | Minor Repair | Minor repair | OEM | 10 | 20 | 675
2019 | Lufthansa | CFM56-5B | Ducts | Tube Assembly | 72-09-03 | TD225264 | BER | 1958M29G01 | MAJ | Major Repair | Major repair Booster Stg. 1-5 Section Fan ATA-Capter 72-21-09 Place of Repair HAM Part-ID TT228796 TAT Inspection [cal. days] 5 TAT Repair [cal. days] 30 TAT not to exceed [cal. days] 30 Minimum Qty. [ea] 1 Part Numbers 338-003-104-0 338-003-106-0 338-003-203-0 338-003-204-0 338-003-205-0 338-003-305-0 338-003-306-0 338-003-403-0 338-003-404-0 338-003-502-0 338-003-503-0 338-003-504-0 338-003-505-0 338-003-506-0 338-003-508-0 338-003-509-0 Offered Repairs (dependent on part number) Rep.Code Rep.No Repair Description Rep.Type Price per ea | OEM | 10 | 20 | 1.295
2019 | Lufthansa | CFM56-5B | Ducts | Tube Assembly | 72-09-03 | TD225264 | BER | 1958M57G01 | 00 | Cleaning & Inspection | I Cleaning and inspection | OEM | 10 | 20 | 645
2019 | Lufthansa | CFM56-5B | Ducts | Tube Assembly | 72-09-03 | TD225264 | BER | 1958M57G01 | MIR | Minor Repair | Minor repair | OEM | 10 | 20 | 675
2019 | Lufthansa | CFM56-5B | Ducts | Tube Assembly | 72-09-03 | TD225264 | BER | 1958M57G01 | MAJ | Major Repair | Major repair Booster Stg. 1-5 Section Fan ATA-Capter 72-21-09 Place of Repair HAM Part-ID TT228796 TAT Inspection [cal. days] 5 TAT Repair [cal. days] 30 TAT not to exceed [cal. days] 30 Minimum Qty. [ea] 1 Part Numbers 338-003-104-0 338-003-106-0 338-003-203-0 338-003-204-0 338-003-205-0 338-003-305-0 338-003-306-0 338-003-403-0 338-003-404-0 338-003-502-0 338-003-503-0 338-003-504-0 338-003-505-0 338-003-506-0 338-003-508-0 338-003-509-0 Offered Repairs (dependent on part number) Rep.Code Rep.No Repair Description Rep.Type Price per ea | OEM | 10 | 20 | 1.295
2019 | Lufthansa | CFM56-5B | Ducts | Tube Assembly | 72-09-03 | TD225264 | BER | 1958M58G01 | 00 | Cleaning & Inspection | I Cleaning and inspection | OEM | 10 | 20 | 645
2019 | Lufthansa | CFM56-5B | Ducts | Tube Assembly | 72-09-03 | TD225264 | BER | 1958M58G01 | MIR | Minor Repair | Minor repair | OEM | 10 | 20 | 675
2019 | Lufthansa | CFM56-5B | Ducts | Tube Assembly | 72-09-03 | TD225264 | BER | 1958M58G01 | MAJ | Major Repair | Major repair Booster Stg. 1-5 Section Fan ATA-Capter 72-21-09 Place of Repair HAM Part-ID TT228796 TAT Inspection [cal. days] 5 TAT Repair [cal. days] 30 TAT not to exceed [cal. days] 30 Minimum Qty. [ea] 1 Part Numbers 338-003-104-0 338-003-106-0 338-003-203-0 338-003-204-0 338-003-205-0 338-003-305-0 338-003-306-0 338-003-403-0 338-003-404-0 338-003-502-0 338-003-503-0 338-003-504-0 338-003-505-0 338-003-506-0 338-003-508-0 338-003-509-0 Offered Repairs (dependent on part number) Rep.Code Rep.No Repair Description Rep.Type Price per ea | OEM | 10 | 20 | 1.295
2019 | Lufthansa | CFM56-5B | Ducts | Tube Assembly | 72-09-03 | TD225264 | BER | 1971M27G01 | 00 | Cleaning & Inspection | I Cleaning and inspection | OEM | 10 | 20 | 645
2019 | Lufthansa | CFM56-5B | Ducts | Tube Assembly | 72-09-03 | TD225264 | BER | 1971M27G01 | MIR | Minor Repair | Minor repair | OEM | 10 | 20 | 675
2019 | Lufthansa | CFM56-5B | Ducts | Tube Assembly | 72-09-03 | TD225264 | BER | 1971M27G01 | MAJ | Major Repair | Major repair Booster Stg. 1-5 Section Fan ATA-Capter 72-21-09 Place of Repair HAM Part-ID TT228796 TAT Inspection [cal. days] 5 TAT Repair [cal. days] 30 TAT not to exceed [cal. days] 30 Minimum Qty. [ea] 1 Part Numbers 338-003-104-0 338-003-106-0 338-003-203-0 338-003-204-0 338-003-205-0 338-003-305-0 338-003-306-0 338-003-403-0 338-003-404-0 338-003-502-0 338-003-503-0 338-003-504-0 338-003-505-0 338-003-506-0 338-003-508-0 338-003-509-0 Offered Repairs (dependent on part number) Rep.Code Rep.No Repair Description Rep.Type Price per ea | OEM | 10 | 20 | 1.295
2019 | Lufthansa | CFM56-5B | Ducts | Tube Assembly | 72-09-03 | TD225264 | BER | 1971M28G01 | 00 | Cleaning & Inspection | I Cleaning and inspection | OEM | 10 | 20 | 645
2019 | Lufthansa | CFM56-5B | Ducts | Tube Assembly | 72-09-03 | TD225264 | BER | 1971M28G01 | MIR | Minor Repair | Minor repair | OEM | 10 | 20 | 675
2019 | Lufthansa | CFM56-5B | Ducts | Tube Assembly | 72-09-03 | TD225264 | BER | 1971M28G01 | MAJ | Major Repair | Major repair Booster Stg. 1-5 Section Fan ATA-Capter 72-21-09 Place of Repair HAM Part-ID TT228796 TAT Inspection [cal. days] 5 TAT Repair [cal. days] 30 TAT not to exceed [cal. days] 30 Minimum Qty. [ea] 1 Part Numbers 338-003-104-0 338-003-106-0 338-003-203-0 338-003-204-0 338-003-205-0 338-003-305-0 338-003-306-0 338-003-403-0 338-003-404-0 338-003-502-0 338-003-503-0 338-003-504-0 338-003-505-0 338-003-506-0 338-003-508-0 338-003-509-0 Offered Repairs (dependent on part number) Rep.Code Rep.No Repair Description Rep.Type Price per ea | OEM | 10 | 20 | 1.295
2019 | Lufthansa | CFM56-5B | Ducts | Tube Assembly | 72-09-03 | TD225264 | BER | 2497M71G01 | 00 | Cleaning & Inspection | I Cleaning and inspection | OEM | 10 | 20 | 645
2019 | Lufthansa | CFM56-5B | Ducts | Tube Assembly | 72-09-03 | TD225264 | BER | 2497M71G01 | MIR | Minor Repair | Minor repair | OEM | 10 | 20 | 675
2019 | Lufthansa | CFM56-5B | Ducts | Tube Assembly | 72-09-03 | TD225264 | BER | 2497M71G01 | MAJ | Major Repair | Major repair Booster Stg. 1-5 Section Fan ATA-Capter 72-21-09 Place of Repair HAM Part-ID TT228796 TAT Inspection [cal. days] 5 TAT Repair [cal. days] 30 TAT not to exceed [cal. days] 30 Minimum Qty. [ea] 1 Part Numbers 338-003-104-0 338-003-106-0 338-003-203-0 338-003-204-0 338-003-205-0 338-003-305-0 338-003-306-0 338-003-403-0 338-003-404-0 338-003-502-0 338-003-503-0 338-003-504-0 338-003-505-0 338-003-506-0 338-003-508-0 338-003-509-0 Offered Repairs (dependent on part number) Rep.Code Rep.No Repair Description Rep.Type Price per ea | OEM | 10 | 20 | 1.295
2019 | Lufthansa | CFM56-5B | Ducts | Tube Assembly | 72-09-03 | TD225264 | BER | 2557M32G01 | 00 | Cleaning & Inspection | I Cleaning and inspection | OEM | 10 | 20 | 645
2019 | Lufthansa | CFM56-5B | Ducts | Tube Assembly | 72-09-03 | TD225264 | BER | 2557M32G01 | MIR | Minor Repair | Minor repair | OEM | 10 | 20 | 675
2019 | Lufthansa | CFM56-5B | Ducts | Tube Assembly | 72-09-03 | TD225264 | BER | 2557M32G01 | MAJ | Major Repair | Major repair Booster Stg. 1-5 Section Fan ATA-Capter 72-21-09 Place of Repair HAM Part-ID TT228796 TAT Inspection [cal. days] 5 TAT Repair [cal. days] 30 TAT not to exceed [cal. days] 30 Minimum Qty. [ea] 1 Part Numbers 338-003-104-0 338-003-106-0 338-003-203-0 338-003-204-0 338-003-205-0 338-003-305-0 338-003-306-0 338-003-403-0 338-003-404-0 338-003-502-0 338-003-503-0 338-003-504-0 338-003-505-0 338-003-506-0 338-003-508-0 338-003-509-0 Offered Repairs (dependent on part number) Rep.Code Rep.No Repair Description Rep.Type Price per ea | OEM | 10 | 20 | 1.295
2019 | Lufthansa | CFM56-5B | Ducts | Tube Assembly | 72-09-03 | TD225264 | BER | 301-417-104-0 | 00 | Cleaning & Inspection | I Cleaning and inspection | OEM | 10 | 20 | 645
2019 | Lufthansa | CFM56-5B | Ducts | Tube Assembly | 72-09-03 | TD225264 | BER | 301-417-104-0 | MIR | Minor Repair | Minor repair | OEM | 10 | 20 | 675
2019 | Lufthansa | CFM56-5B | Ducts | Tube Assembly | 72-09-03 | TD225264 | BER | 301-417-104-0 | MAJ | Major Repair | Major repair Booster Stg. 1-5 Section Fan ATA-Capter 72-21-09 Place of Repair HAM Part-ID TT228796 TAT Inspection [cal. days] 5 TAT Repair [cal. days] 30 TAT not to exceed [cal. days] 30 Minimum Qty. [ea] 1 Part Numbers 338-003-104-0 338-003-106-0 338-003-203-0 338-003-204-0 338-003-205-0 338-003-305-0 338-003-306-0 338-003-403-0 338-003-404-0 338-003-502-0 338-003-503-0 338-003-504-0 338-003-505-0 338-003-506-0 338-003-508-0 338-003-509-0 Offered Repairs (dependent on part number) Rep.Code Rep.No Repair Description Rep.Type Price per ea | OEM | 10 | 20 | 1.295
2019 | Lufthansa | CFM56-5B | Ducts | Tube Assembly | 72-09-03 | TD225264 | BER | 305-397-001-0 | 00 | Cleaning & Inspection | I Cleaning and inspection | OEM | 10 | 20 | 645
2019 | Lufthansa | CFM56-5B | Ducts | Tube Assembly | 72-09-03 | TD225264 | BER | 305-397-001-0 | MIR | Minor Repair | Minor repair | OEM | 10 | 20 | 675
2019 | Lufthansa | CFM56-5B | Ducts | Tube Assembly | 72-09-03 | TD225264 | BER | 305-397-001-0 | MAJ | Major Repair | Major repair Booster Stg. 1-5 Section Fan ATA-Capter 72-21-09 Place of Repair HAM Part-ID TT228796 TAT Inspection [cal. days] 5 TAT Repair [cal. days] 30 TAT not to exceed [cal. days] 30 Minimum Qty. [ea] 1 Part Numbers 338-003-104-0 338-003-106-0 338-003-203-0 338-003-204-0 338-003-205-0 338-003-305-0 338-003-306-0 338-003-403-0 338-003-404-0 338-003-502-0 338-003-503-0 338-003-504-0 338-003-505-0 338-003-506-0 338-003-508-0 338-003-509-0 Offered Repairs (dependent on part number) Rep.Code Rep.No Repair Description Rep.Type Price per ea | OEM | 10 | 20 | 1.295
2019 | Lufthansa | CFM56-5B | Ducts | Tube Assembly | 72-09-03 | TD225264 | BER | 335-204-601-0 | 00 | Cleaning & Inspection | I Cleaning and inspection | OEM | 10 | 20 | 645
2019 | Lufthansa | CFM56-5B | Ducts | Tube Assembly | 72-09-03 | TD225264 | BER | 335-204-601-0 | MIR | Minor Repair | Minor repair | OEM | 10 | 20 | 675
2019 | Lufthansa | CFM56-5B | Ducts | Tube Assembly | 72-09-03 | TD225264 | BER | 335-204-601-0 | MAJ | Major Repair | Major repair Booster Stg. 1-5 Section Fan ATA-Capter 72-21-09 Place of Repair HAM Part-ID TT228796 TAT Inspection [cal. days] 5 TAT Repair [cal. days] 30 TAT not to exceed [cal. days] 30 Minimum Qty. [ea] 1 Part Numbers 338-003-104-0 338-003-106-0 338-003-203-0 338-003-204-0 338-003-205-0 338-003-305-0 338-003-306-0 338-003-403-0 338-003-404-0 338-003-502-0 338-003-503-0 338-003-504-0 338-003-505-0 338-003-506-0 338-003-508-0 338-003-509-0 Offered Repairs (dependent on part number) Rep.Code Rep.No Repair Description Rep.Type Price per ea | OEM | 10 | 20 | 1.295
2019 | Lufthansa | CFM56-5B | Ducts | Tube Assembly | 72-09-03 | TD225264 | BER | 335-254-603-0 | 00 | Cleaning & Inspection | I Cleaning and inspection | OEM | 10 | 20 | 645
2019 | Lufthansa | CFM56-5B | Ducts | Tube Assembly | 72-09-03 | TD225264 | BER | 335-254-603-0 | MIR | Minor Repair | Minor repair | OEM | 10 | 20 | 675
2019 | Lufthansa | CFM56-5B | Ducts | Tube Assembly | 72-09-03 | TD225264 | BER | 335-254-603-0 | MAJ | Major Repair | Major repair Booster Stg. 1-5 Section Fan ATA-Capter 72-21-09 Place of Repair HAM Part-ID TT228796 TAT Inspection [cal. days] 5 TAT Repair [cal. days] 30 TAT not to exceed [cal. days] 30 Minimum Qty. [ea] 1 Part Numbers 338-003-104-0 338-003-106-0 338-003-203-0 338-003-204-0 338-003-205-0 338-003-305-0 338-003-306-0 338-003-403-0 338-003-404-0 338-003-502-0 338-003-503-0 338-003-504-0 338-003-505-0 338-003-506-0 338-003-508-0 338-003-509-0 Offered Repairs (dependent on part number) Rep.Code Rep.No Repair Description Rep.Type Price per ea | OEM | 10 | 20 | 1.295
2019 | Lufthansa | CFM56-5B | Ducts | Tube Assembly | 72-09-03 | TD225264 | BER | 335-254-803-0 | 00 | Cleaning & Inspection | I Cleaning and inspection | OEM | 10 | 20 | 645
2019 | Lufthansa | CFM56-5B | Ducts | Tube Assembly | 72-09-03 | TD225264 | BER | 335-254-803-0 | MIR | Minor Repair | Minor repair | OEM | 10 | 20 | 675
2019 | Lufthansa | CFM56-5B | Ducts | Tube Assembly | 72-09-03 | TD225264 | BER | 335-254-803-0 | MAJ | Major Repair | Major repair Booster Stg. 1-5 Section Fan ATA-Capter 72-21-09 Place of Repair HAM Part-ID TT228796 TAT Inspection [cal. days] 5 TAT Repair [cal. days] 30 TAT not to exceed [cal. days] 30 Minimum Qty. [ea] 1 Part Numbers 338-003-104-0 338-003-106-0 338-003-203-0 338-003-204-0 338-003-205-0 338-003-305-0 338-003-306-0 338-003-403-0 338-003-404-0 338-003-502-0 338-003-503-0 338-003-504-0 338-003-505-0 338-003-506-0 338-003-508-0 338-003-509-0 Offered Repairs (dependent on part number) Rep.Code Rep.No Repair Description Rep.Type Price per ea | OEM | 10 | 20 | 1.295
2019 | Lufthansa | CFM56-5B | Ducts | Tube Assembly | 72-09-03 | TD225264 | BER | 335-256-004-0 | 00 | Cleaning & Inspection | I Cleaning and inspection | OEM | 10 | 20 | 645
2019 | Lufthansa | CFM56-5B | Ducts | Tube Assembly | 72-09-03 | TD225264 | BER | 335-256-004-0 | MIR | Minor Repair | Minor repair | OEM | 10 | 20 | 675
2019 | Lufthansa | CFM56-5B | Ducts | Tube Assembly | 72-09-03 | TD225264 | BER | 335-256-004-0 | MAJ | Major Repair | Major repair Booster Stg. 1-5 Section Fan ATA-Capter 72-21-09 Place of Repair HAM Part-ID TT228796 TAT Inspection [cal. days] 5 TAT Repair [cal. days] 30 TAT not to exceed [cal. days] 30 Minimum Qty. [ea] 1 Part Numbers 338-003-104-0 338-003-106-0 338-003-203-0 338-003-204-0 338-003-205-0 338-003-305-0 338-003-306-0 338-003-403-0 338-003-404-0 338-003-502-0 338-003-503-0 338-003-504-0 338-003-505-0 338-003-506-0 338-003-508-0 338-003-509-0 Offered Repairs (dependent on part number) Rep.Code Rep.No Repair Description Rep.Type Price per ea | OEM | 10 | 20 | 1.295
2019 | Lufthansa | CFM56-5B | Ducts | Tube Assembly | 72-09-03 | TD225264 | BER | 335-256-005-0 | 00 | Cleaning & Inspection | I Cleaning and inspection | OEM | 10 | 20 | 645
2019 | Lufthansa | CFM56-5B | Ducts | Tube Assembly | 72-09-03 | TD225264 | BER | 335-256-005-0 | MIR | Minor Repair | Minor repair | OEM | 10 | 20 | 675
2019 | Lufthansa | CFM56-5B | Ducts | Tube Assembly | 72-09-03 | TD225264 | BER | 335-256-005-0 | MAJ | Major Repair | Major repair Booster Stg. 1-5 Section Fan ATA-Capter 72-21-09 Place of Repair HAM Part-ID TT228796 TAT Inspection [cal. days] 5 TAT Repair [cal. days] 30 TAT not to exceed [cal. days] 30 Minimum Qty. [ea] 1 Part Numbers 338-003-104-0 338-003-106-0 338-003-203-0 338-003-204-0 338-003-205-0 338-003-305-0 338-003-306-0 338-003-403-0 338-003-404-0 338-003-502-0 338-003-503-0 338-003-504-0 338-003-505-0 338-003-506-0 338-003-508-0 338-003-509-0 Offered Repairs (dependent on part number) Rep.Code Rep.No Repair Description Rep.Type Price per ea | OEM | 10 | 20 | 1.295
2019 | Lufthansa | CFM56-5B | Ducts | Tube Assembly | 72-09-03 | TD225264 | BER | 335-263-802-0 | 00 | Cleaning & Inspection | I Cleaning and inspection | OEM | 10 | 20 | 645
2019 | Lufthansa | CFM56-5B | Ducts | Tube Assembly | 72-09-03 | TD225264 | BER | 335-263-802-0 | MIR | Minor Repair | Minor repair | OEM | 10 | 20 | 675
2019 | Lufthansa | CFM56-5B | Ducts | Tube Assembly | 72-09-03 | TD225264 | BER | 335-263-802-0 | MAJ | Major Repair | Major repair Booster Stg. 1-5 Section Fan ATA-Capter 72-21-09 Place of Repair HAM Part-ID TT228796 TAT Inspection [cal. days] 5 TAT Repair [cal. days] 30 TAT not to exceed [cal. days] 30 Minimum Qty. [ea] 1 Part Numbers 338-003-104-0 338-003-106-0 338-003-203-0 338-003-204-0 338-003-205-0 338-003-305-0 338-003-306-0 338-003-403-0 338-003-404-0 338-003-502-0 338-003-503-0 338-003-504-0 338-003-505-0 338-003-506-0 338-003-508-0 338-003-509-0 Offered Repairs (dependent on part number) Rep.Code Rep.No Repair Description Rep.Type Price per ea | OEM | 10 | 20 | 1.295
2019 | Lufthansa | CFM56-5B | Ducts | Tube Assembly | 72-09-03 | TD225264 | BER | 335-266-400-0 | 00 | Cleaning & Inspection | I Cleaning and inspection | OEM | 10 | 20 | 645
2019 | Lufthansa | CFM56-5B | Ducts | Tube Assembly | 72-09-03 | TD225264 | BER | 335-266-400-0 | MIR | Minor Repair | Minor repair | OEM | 10 | 20 | 675
2019 | Lufthansa | CFM56-5B | Ducts | Tube Assembly | 72-09-03 | TD225264 | BER | 335-266-400-0 | MAJ | Major Repair | Major repair Booster Stg. 1-5 Section Fan ATA-Capter 72-21-09 Place of Repair HAM Part-ID TT228796 TAT Inspection [cal. days] 5 TAT Repair [cal. days] 30 TAT not to exceed [cal. days] 30 Minimum Qty. [ea] 1 Part Numbers 338-003-104-0 338-003-106-0 338-003-203-0 338-003-204-0 338-003-205-0 338-003-305-0 338-003-306-0 338-003-403-0 338-003-404-0 338-003-502-0 338-003-503-0 338-003-504-0 338-003-505-0 338-003-506-0 338-003-508-0 338-003-509-0 Offered Repairs (dependent on part number) Rep.Code Rep.No Repair Description Rep.Type Price per ea | OEM | 10 | 20 | 1.295
2019 | Lufthansa | CFM56-5B | Ducts | Tube Assembly | 72-09-03 | TD225264 | BER | 335-271-601-0 | 00 | Cleaning & Inspection | I Cleaning and inspection | OEM | 10 | 20 | 645
2019 | Lufthansa | CFM56-5B | Ducts | Tube Assembly | 72-09-03 | TD225264 | BER | 335-271-601-0 | MIR | Minor Repair | Minor repair | OEM | 10 | 20 | 675
2019 | Lufthansa | CFM56-5B | Ducts | Tube Assembly | 72-09-03 | TD225264 | BER | 335-271-601-0 | MAJ | Major Repair | Major repair Booster Stg. 1-5 Section Fan ATA-Capter 72-21-09 Place of Repair HAM Part-ID TT228796 TAT Inspection [cal. days] 5 TAT Repair [cal. days] 30 TAT not to exceed [cal. days] 30 Minimum Qty. [ea] 1 Part Numbers 338-003-104-0 338-003-106-0 338-003-203-0 338-003-204-0 338-003-205-0 338-003-305-0 338-003-306-0 338-003-403-0 338-003-404-0 338-003-502-0 338-003-503-0 338-003-504-0 338-003-505-0 338-003-506-0 338-003-508-0 338-003-509-0 Offered Repairs (dependent on part number) Rep.Code Rep.No Repair Description Rep.Type Price per ea | OEM | 10 | 20 | 1.295
2019 | Lufthansa | CFM56-5B | Ducts | Tube Assembly | 72-09-03 | TD225264 | BER | 336-009-502-0 | 00 | Cleaning & Inspection | I Cleaning and inspection | OEM | 10 | 20 | 645
2019 | Lufthansa | CFM56-5B | Ducts | Tube Assembly | 72-09-03 | TD225264 | BER | 336-009-502-0 | MIR | Minor Repair | Minor repair | OEM | 10 | 20 | 675
2019 | Lufthansa | CFM56-5B | Ducts | Tube Assembly | 72-09-03 | TD225264 | BER | 336-009-502-0 | MAJ | Major Repair | Major repair Booster Stg. 1-5 Section Fan ATA-Capter 72-21-09 Place of Repair HAM Part-ID TT228796 TAT Inspection [cal. days] 5 TAT Repair [cal. days] 30 TAT not to exceed [cal. days] 30 Minimum Qty. [ea] 1 Part Numbers 338-003-104-0 338-003-106-0 338-003-203-0 338-003-204-0 338-003-205-0 338-003-305-0 338-003-306-0 338-003-403-0 338-003-404-0 338-003-502-0 338-003-503-0 338-003-504-0 338-003-505-0 338-003-506-0 338-003-508-0 338-003-509-0 Offered Repairs (dependent on part number) Rep.Code Rep.No Repair Description Rep.Type Price per ea | OEM | 10 | 20 | 1.295
2019 | Lufthansa | CFM56-5B | Ducts | Tube Assembly | 72-09-03 | TD225264 | BER | 336-009-503-0 | 00 | Cleaning & Inspection | I Cleaning and inspection | OEM | 10 | 20 | 645
2019 | Lufthansa | CFM56-5B | Ducts | Tube Assembly | 72-09-03 | TD225264 | BER | 336-009-503-0 | MIR | Minor Repair | Minor repair | OEM | 10 | 20 | 675
2019 | Lufthansa | CFM56-5B | Ducts | Tube Assembly | 72-09-03 | TD225264 | BER | 336-009-503-0 | MAJ | Major Repair | Major repair Booster Stg. 1-5 Section Fan ATA-Capter 72-21-09 Place of Repair HAM Part-ID TT228796 TAT Inspection [cal. days] 5 TAT Repair [cal. days] 30 TAT not to exceed [cal. days] 30 Minimum Qty. [ea] 1 Part Numbers 338-003-104-0 338-003-106-0 338-003-203-0 338-003-204-0 338-003-205-0 338-003-305-0 338-003-306-0 338-003-403-0 338-003-404-0 338-003-502-0 338-003-503-0 338-003-504-0 338-003-505-0 338-003-506-0 338-003-508-0 338-003-509-0 Offered Repairs (dependent on part number) Rep.Code Rep.No Repair Description Rep.Type Price per ea | OEM | 10 | 20 | 1.295
2019 | Lufthansa | CFM56-5B | Ducts | Tube Assembly | 72-09-03 | TD225264 | BER | 336-009-504-0 | 00 | Cleaning & Inspection | I Cleaning and inspection | OEM | 10 | 20 | 645
2019 | Lufthansa | CFM56-5B | Ducts | Tube Assembly | 72-09-03 | TD225264 | BER | 336-009-504-0 | MIR | Minor Repair | Minor repair | OEM | 10 | 20 | 675
2019 | Lufthansa | CFM56-5B | Ducts | Tube Assembly | 72-09-03 | TD225264 | BER | 336-009-504-0 | MAJ | Major Repair | Major repair Booster Stg. 1-5 Section Fan ATA-Capter 72-21-09 Place of Repair HAM Part-ID TT228796 TAT Inspection [cal. days] 5 TAT Repair [cal. days] 30 TAT not to exceed [cal. days] 30 Minimum Qty. [ea] 1 Part Numbers 338-003-104-0 338-003-106-0 338-003-203-0 338-003-204-0 338-003-205-0 338-003-305-0 338-003-306-0 338-003-403-0 338-003-404-0 338-003-502-0 338-003-503-0 338-003-504-0 338-003-505-0 338-003-506-0 338-003-508-0 338-003-509-0 Offered Repairs (dependent on part number) Rep.Code Rep.No Repair Description Rep.Type Price per ea | OEM | 10 | 20 | 1.295
2019 | Lufthansa | CFM56-5B | Ducts | Tube Assembly | 72-09-03 | TD225264 | BER | 336-009-505-0 | 00 | Cleaning & Inspection | I Cleaning and inspection | OEM | 10 | 20 | 645
2019 | Lufthansa | CFM56-5B | Ducts | Tube Assembly | 72-09-03 | TD225264 | BER | 336-009-505-0 | MIR | Minor Repair | Minor repair | OEM | 10 | 20 | 675
2019 | Lufthansa | CFM56-5B | Ducts | Tube Assembly | 72-09-03 | TD225264 | BER | 336-009-505-0 | MAJ | Major Repair | Major repair Booster Stg. 1-5 Section Fan ATA-Capter 72-21-09 Place of Repair HAM Part-ID TT228796 TAT Inspection [cal. days] 5 TAT Repair [cal. days] 30 TAT not to exceed [cal. days] 30 Minimum Qty. [ea] 1 Part Numbers 338-003-104-0 338-003-106-0 338-003-203-0 338-003-204-0 338-003-205-0 338-003-305-0 338-003-306-0 338-003-403-0 338-003-404-0 338-003-502-0 338-003-503-0 338-003-504-0 338-003-505-0 338-003-506-0 338-003-508-0 338-003-509-0 Offered Repairs (dependent on part number) Rep.Code Rep.No Repair Description Rep.Type Price per ea | OEM | 10 | 20 | 1.295
2019 | Lufthansa | CFM56-5B | Ducts | Tube Assembly | 72-09-03 | TD225264 | BER | 336-028-701-0 | 00 | Cleaning & Inspection | I Cleaning and inspection | OEM | 10 | 20 | 645
2019 | Lufthansa | CFM56-5B | Ducts | Tube Assembly | 72-09-03 | TD225264 | BER | 336-028-701-0 | MIR | Minor Repair | Minor repair | OEM | 10 | 20 | 675
2019 | Lufthansa | CFM56-5B | Ducts | Tube Assembly | 72-09-03 | TD225264 | BER | 336-028-701-0 | MAJ | Major Repair | Major repair Booster Stg. 1-5 Section Fan ATA-Capter 72-21-09 Place of Repair HAM Part-ID TT228796 TAT Inspection [cal. days] 5 TAT Repair [cal. days] 30 TAT not to exceed [cal. days] 30 Minimum Qty. [ea] 1 Part Numbers 338-003-104-0 338-003-106-0 338-003-203-0 338-003-204-0 338-003-205-0 338-003-305-0 338-003-306-0 338-003-403-0 338-003-404-0 338-003-502-0 338-003-503-0 338-003-504-0 338-003-505-0 338-003-506-0 338-003-508-0 338-003-509-0 Offered Repairs (dependent on part number) Rep.Code Rep.No Repair Description Rep.Type Price per ea | OEM | 10 | 20 | 1.295
2019 | Lufthansa | CFM56-5B | Ducts | Tube Assembly | 72-09-03 | TD225264 | BER | 336-028-902-0 | 00 | Cleaning & Inspection | I Cleaning and inspection | OEM | 10 | 20 | 645
2019 | Lufthansa | CFM56-5B | Ducts | Tube Assembly | 72-09-03 | TD225264 | BER | 336-028-902-0 | MIR | Minor Repair | Minor repair | OEM | 10 | 20 | 675
2019 | Lufthansa | CFM56-5B | Ducts | Tube Assembly | 72-09-03 | TD225264 | BER | 336-028-902-0 | MAJ | Major Repair | Major repair Booster Stg. 1-5 Section Fan ATA-Capter 72-21-09 Place of Repair HAM Part-ID TT228796 TAT Inspection [cal. days] 5 TAT Repair [cal. days] 30 TAT not to exceed [cal. days] 30 Minimum Qty. [ea] 1 Part Numbers 338-003-104-0 338-003-106-0 338-003-203-0 338-003-204-0 338-003-205-0 338-003-305-0 338-003-306-0 338-003-403-0 338-003-404-0 338-003-502-0 338-003-503-0 338-003-504-0 338-003-505-0 338-003-506-0 338-003-508-0 338-003-509-0 Offered Repairs (dependent on part number) Rep.Code Rep.No Repair Description Rep.Type Price per ea | OEM | 10 | 20 | 1.295
2019 | Lufthansa | CFM56-5B | Ducts | Tube Assembly | 72-09-03 | TD225264 | BER | 336-454-003-0 | 00 | Cleaning & Inspection | I Cleaning and inspection | OEM | 10 | 20 | 645
2019 | Lufthansa | CFM56-5B | Ducts | Tube Assembly | 72-09-03 | TD225264 | BER | 336-454-003-0 | MIR | Minor Repair | Minor repair | OEM | 10 | 20 | 675
2019 | Lufthansa | CFM56-5B | Ducts | Tube Assembly | 72-09-03 | TD225264 | BER | 336-454-003-0 | MAJ | Major Repair | Major repair Booster Stg. 1-5 Section Fan ATA-Capter 72-21-09 Place of Repair HAM Part-ID TT228796 TAT Inspection [cal. days] 5 TAT Repair [cal. days] 30 TAT not to exceed [cal. days] 30 Minimum Qty. [ea] 1 Part Numbers 338-003-104-0 338-003-106-0 338-003-203-0 338-003-204-0 338-003-205-0 338-003-305-0 338-003-306-0 338-003-403-0 338-003-404-0 338-003-502-0 338-003-503-0 338-003-504-0 338-003-505-0 338-003-506-0 338-003-508-0 338-003-509-0 Offered Repairs (dependent on part number) Rep.Code Rep.No Repair Description Rep.Type Price per ea | OEM | 10 | 20 | 1.295
2019 | Lufthansa | CFM56-5B | Ducts | Tube Assembly | 72-09-03 | TD225264 | BER | 336-454-605-0 | 00 | Cleaning & Inspection | I Cleaning and inspection | OEM | 10 | 20 | 645
2019 | Lufthansa | CFM56-5B | Ducts | Tube Assembly | 72-09-03 | TD225264 | BER | 336-454-605-0 | MIR | Minor Repair | Minor repair | OEM | 10 | 20 | 675
2019 | Lufthansa | CFM56-5B | Ducts | Tube Assembly | 72-09-03 | TD225264 | BER | 336-454-605-0 | MAJ | Major Repair | Major repair Booster Stg. 1-5 Section Fan ATA-Capter 72-21-09 Place of Repair HAM Part-ID TT228796 TAT Inspection [cal. days] 5 TAT Repair [cal. days] 30 TAT not to exceed [cal. days] 30 Minimum Qty. [ea] 1 Part Numbers 338-003-104-0 338-003-106-0 338-003-203-0 338-003-204-0 338-003-205-0 338-003-305-0 338-003-306-0 338-003-403-0 338-003-404-0 338-003-502-0 338-003-503-0 338-003-504-0 338-003-505-0 338-003-506-0 338-003-508-0 338-003-509-0 Offered Repairs (dependent on part number) Rep.Code Rep.No Repair Description Rep.Type Price per ea | OEM | 10 | 20 | 1.295
2019 | Lufthansa | CFM56-5B | Ducts | Tube Assembly | 72-09-03 | TD225264 | BER | 336-455-602-0 | 00 | Cleaning & Inspection | I Cleaning and inspection | OEM | 10 | 20 | 645
2019 | Lufthansa | CFM56-5B | Ducts | Tube Assembly | 72-09-03 | TD225264 | BER | 336-455-602-0 | MIR | Minor Repair | Minor repair | OEM | 10 | 20 | 675
2019 | Lufthansa | CFM56-5B | Ducts | Tube Assembly | 72-09-03 | TD225264 | BER | 336-455-602-0 | MAJ | Major Repair | Major repair Booster Stg. 1-5 Section Fan ATA-Capter 72-21-09 Place of Repair HAM Part-ID TT228796 TAT Inspection [cal. days] 5 TAT Repair [cal. days] 30 TAT not to exceed [cal. days] 30 Minimum Qty. [ea] 1 Part Numbers 338-003-104-0 338-003-106-0 338-003-203-0 338-003-204-0 338-003-205-0 338-003-305-0 338-003-306-0 338-003-403-0 338-003-404-0 338-003-502-0 338-003-503-0 338-003-504-0 338-003-505-0 338-003-506-0 338-003-508-0 338-003-509-0 Offered Repairs (dependent on part number) Rep.Code Rep.No Repair Description Rep.Type Price per ea | OEM | 10 | 20 | 1.295
2019 | Lufthansa | CFM56-5B | Ducts | Tube Assembly | 72-09-03 | TD225264 | BER | 336-456-207-0 | 00 | Cleaning & Inspection | I Cleaning and inspection | OEM | 10 | 20 | 645
2019 | Lufthansa | CFM56-5B | Ducts | Tube Assembly | 72-09-03 | TD225264 | BER | 336-456-207-0 | MIR | Minor Repair | Minor repair | OEM | 10 | 20 | 675
2019 | Lufthansa | CFM56-5B | Ducts | Tube Assembly | 72-09-03 | TD225264 | BER | 336-456-207-0 | MAJ | Major Repair | Major repair Booster Stg. 1-5 Section Fan ATA-Capter 72-21-09 Place of Repair HAM Part-ID TT228796 TAT Inspection [cal. days] 5 TAT Repair [cal. days] 30 TAT not to exceed [cal. days] 30 Minimum Qty. [ea] 1 Part Numbers 338-003-104-0 338-003-106-0 338-003-203-0 338-003-204-0 338-003-205-0 338-003-305-0 338-003-306-0 338-003-403-0 338-003-404-0 338-003-502-0 338-003-503-0 338-003-504-0 338-003-505-0 338-003-506-0 338-003-508-0 338-003-509-0 Offered Repairs (dependent on part number) Rep.Code Rep.No Repair Description Rep.Type Price per ea | OEM | 10 | 20 | 1.295
2019 | Lufthansa | CFM56-5B | Ducts | Tube Assembly | 72-09-03 | TD225264 | BER | 336-456-402-0 | 00 | Cleaning & Inspection | I Cleaning and inspection | OEM | 10 | 20 | 645
2019 | Lufthansa | CFM56-5B | Ducts | Tube Assembly | 72-09-03 | TD225264 | BER | 336-456-402-0 | MIR | Minor Repair | Minor repair | OEM | 10 | 20 | 675
2019 | Lufthansa | CFM56-5B | Ducts | Tube Assembly | 72-09-03 | TD225264 | BER | 336-456-402-0 | MAJ | Major Repair | Major repair Booster Stg. 1-5 Section Fan ATA-Capter 72-21-09 Place of Repair HAM Part-ID TT228796 TAT Inspection [cal. days] 5 TAT Repair [cal. days] 30 TAT not to exceed [cal. days] 30 Minimum Qty. [ea] 1 Part Numbers 338-003-104-0 338-003-106-0 338-003-203-0 338-003-204-0 338-003-205-0 338-003-305-0 338-003-306-0 338-003-403-0 338-003-404-0 338-003-502-0 338-003-503-0 338-003-504-0 338-003-505-0 338-003-506-0 338-003-508-0 338-003-509-0 Offered Repairs (dependent on part number) Rep.Code Rep.No Repair Description Rep.Type Price per ea | OEM | 10 | 20 | 1.295
2019 | Lufthansa | CFM56-5B | Ducts | Tube Assembly | 72-09-03 | TD225264 | BER | 336-456-602-0 | 00 | Cleaning & Inspection | I Cleaning and inspection | OEM | 10 | 20 | 645
2019 | Lufthansa | CFM56-5B | Ducts | Tube Assembly | 72-09-03 | TD225264 | BER | 336-456-602-0 | MIR | Minor Repair | Minor repair | OEM | 10 | 20 | 675
2019 | Lufthansa | CFM56-5B | Ducts | Tube Assembly | 72-09-03 | TD225264 | BER | 336-456-602-0 | MAJ | Major Repair | Major repair Booster Stg. 1-5 Section Fan ATA-Capter 72-21-09 Place of Repair HAM Part-ID TT228796 TAT Inspection [cal. days] 5 TAT Repair [cal. days] 30 TAT not to exceed [cal. days] 30 Minimum Qty. [ea] 1 Part Numbers 338-003-104-0 338-003-106-0 338-003-203-0 338-003-204-0 338-003-205-0 338-003-305-0 338-003-306-0 338-003-403-0 338-003-404-0 338-003-502-0 338-003-503-0 338-003-504-0 338-003-505-0 338-003-506-0 338-003-508-0 338-003-509-0 Offered Repairs (dependent on part number) Rep.Code Rep.No Repair Description Rep.Type Price per ea | OEM | 10 | 20 | 1.295
2019 | Lufthansa | CFM56-5B | Ducts | Tube Assembly | 72-09-03 | TD225264 | BER | 336-463-209-0 | 00 | Cleaning & Inspection | I Cleaning and inspection | OEM | 10 | 20 | 645
2019 | Lufthansa | CFM56-5B | Ducts | Tube Assembly | 72-09-03 | TD225264 | BER | 336-463-209-0 | MIR | Minor Repair | Minor repair | OEM | 10 | 20 | 675
2019 | Lufthansa | CFM56-5B | Ducts | Tube Assembly | 72-09-03 | TD225264 | BER | 336-463-209-0 | MAJ | Major Repair | Major repair Booster Stg. 1-5 Section Fan ATA-Capter 72-21-09 Place of Repair HAM Part-ID TT228796 TAT Inspection [cal. days] 5 TAT Repair [cal. days] 30 TAT not to exceed [cal. days] 30 Minimum Qty. [ea] 1 Part Numbers 338-003-104-0 338-003-106-0 338-003-203-0 338-003-204-0 338-003-205-0 338-003-305-0 338-003-306-0 338-003-403-0 338-003-404-0 338-003-502-0 338-003-503-0 338-003-504-0 338-003-505-0 338-003-506-0 338-003-508-0 338-003-509-0 Offered Repairs (dependent on part number) Rep.Code Rep.No Repair Description Rep.Type Price per ea | OEM | 10 | 20 | 1.295
2019 | Lufthansa | CFM56-5B | Ducts | Tube Assembly | 72-09-03 | TD225264 | BER | 336-468-206-0 | 00 | Cleaning & Inspection | I Cleaning and inspection | OEM | 10 | 20 | 645
2019 | Lufthansa | CFM56-5B | Ducts | Tube Assembly | 72-09-03 | TD225264 | BER | 336-468-206-0 | MIR | Minor Repair | Minor repair | OEM | 10 | 20 | 675
2019 | Lufthansa | CFM56-5B | Ducts | Tube Assembly | 72-09-03 | TD225264 | BER | 336-468-206-0 | MAJ | Major Repair | Major repair Booster Stg. 1-5 Section Fan ATA-Capter 72-21-09 Place of Repair HAM Part-ID TT228796 TAT Inspection [cal. days] 5 TAT Repair [cal. days] 30 TAT not to exceed [cal. days] 30 Minimum Qty. [ea] 1 Part Numbers 338-003-104-0 338-003-106-0 338-003-203-0 338-003-204-0 338-003-205-0 338-003-305-0 338-003-306-0 338-003-403-0 338-003-404-0 338-003-502-0 338-003-503-0 338-003-504-0 338-003-505-0 338-003-506-0 338-003-508-0 338-003-509-0 Offered Repairs (dependent on part number) Rep.Code Rep.No Repair Description Rep.Type Price per ea | OEM | 10 | 20 | 1.295
2019 | Lufthansa | CFM56-5B | Ducts | Tube Assembly | 72-09-03 | TD225264 | BER | 336-468-605-0 | 00 | Cleaning & Inspection | I Cleaning and inspection | OEM | 10 | 20 | 645
2019 | Lufthansa | CFM56-5B | Ducts | Tube Assembly | 72-09-03 | TD225264 | BER | 336-468-605-0 | MIR | Minor Repair | Minor repair | OEM | 10 | 20 | 675
2019 | Lufthansa | CFM56-5B | Ducts | Tube Assembly | 72-09-03 | TD225264 | BER | 336-468-605-0 | MAJ | Major Repair | Major repair Booster Stg. 1-5 Section Fan ATA-Capter 72-21-09 Place of Repair HAM Part-ID TT228796 TAT Inspection [cal. days] 5 TAT Repair [cal. days] 30 TAT not to exceed [cal. days] 30 Minimum Qty. [ea] 1 Part Numbers 338-003-104-0 338-003-106-0 338-003-203-0 338-003-204-0 338-003-205-0 338-003-305-0 338-003-306-0 338-003-403-0 338-003-404-0 338-003-502-0 338-003-503-0 338-003-504-0 338-003-505-0 338-003-506-0 338-003-508-0 338-003-509-0 Offered Repairs (dependent on part number) Rep.Code Rep.No Repair Description Rep.Type Price per ea | OEM | 10 | 20 | 1.295
2019 | Lufthansa | CFM56-5B | Ducts | Tube Assembly | 72-09-03 | TD225264 | BER | 336-482-611-0 | 00 | Cleaning & Inspection | I Cleaning and inspection | OEM | 10 | 20 | 645
2019 | Lufthansa | CFM56-5B | Ducts | Tube Assembly | 72-09-03 | TD225264 | BER | 336-482-611-0 | MIR | Minor Repair | Minor repair | OEM | 10 | 20 | 675
2019 | Lufthansa | CFM56-5B | Ducts | Tube Assembly | 72-09-03 | TD225264 | BER | 336-482-611-0 | MAJ | Major Repair | Major repair Booster Stg. 1-5 Section Fan ATA-Capter 72-21-09 Place of Repair HAM Part-ID TT228796 TAT Inspection [cal. days] 5 TAT Repair [cal. days] 30 TAT not to exceed [cal. days] 30 Minimum Qty. [ea] 1 Part Numbers 338-003-104-0 338-003-106-0 338-003-203-0 338-003-204-0 338-003-205-0 338-003-305-0 338-003-306-0 338-003-403-0 338-003-404-0 338-003-502-0 338-003-503-0 338-003-504-0 338-003-505-0 338-003-506-0 338-003-508-0 338-003-509-0 Offered Repairs (dependent on part number) Rep.Code Rep.No Repair Description Rep.Type Price per ea | OEM | 10 | 20 | 1.295
2019 | Lufthansa | CFM56-5B | Ducts | Tube Assembly | 72-09-03 | TD225264 | BER | 336-512-403-0 | 00 | Cleaning & Inspection | I Cleaning and inspection | OEM | 10 | 20 | 645
2019 | Lufthansa | CFM56-5B | Ducts | Tube Assembly | 72-09-03 | TD225264 | BER | 336-512-403-0 | MIR | Minor Repair | Minor repair | OEM | 10 | 20 | 675
2019 | Lufthansa | CFM56-5B | Ducts | Tube Assembly | 72-09-03 | TD225264 | BER | 336-512-403-0 | MAJ | Major Repair | Major repair Booster Stg. 1-5 Section Fan ATA-Capter 72-21-09 Place of Repair HAM Part-ID TT228796 TAT Inspection [cal. days] 5 TAT Repair [cal. days] 30 TAT not to exceed [cal. days] 30 Minimum Qty. [ea] 1 Part Numbers 338-003-104-0 338-003-106-0 338-003-203-0 338-003-204-0 338-003-205-0 338-003-305-0 338-003-306-0 338-003-403-0 338-003-404-0 338-003-502-0 338-003-503-0 338-003-504-0 338-003-505-0 338-003-506-0 338-003-508-0 338-003-509-0 Offered Repairs (dependent on part number) Rep.Code Rep.No Repair Description Rep.Type Price per ea | OEM | 10 | 20 | 1.295
2019 | Lufthansa | CFM56-5B | Ducts | Tube Assembly | 72-09-03 | TD225264 | BER | 336-512-602-0 | 00 | Cleaning & Inspection | I Cleaning and inspection | OEM | 10 | 20 | 645
2019 | Lufthansa | CFM56-5B | Ducts | Tube Assembly | 72-09-03 | TD225264 | BER | 336-512-602-0 | MIR | Minor Repair | Minor repair | OEM | 10 | 20 | 675
2019 | Lufthansa | CFM56-5B | Ducts | Tube Assembly | 72-09-03 | TD225264 | BER | 336-512-602-0 | MAJ | Major Repair | Major repair Booster Stg. 1-5 Section Fan ATA-Capter 72-21-09 Place of Repair HAM Part-ID TT228796 TAT Inspection [cal. days] 5 TAT Repair [cal. days] 30 TAT not to exceed [cal. days] 30 Minimum Qty. [ea] 1 Part Numbers 338-003-104-0 338-003-106-0 338-003-203-0 338-003-204-0 338-003-205-0 338-003-305-0 338-003-306-0 338-003-403-0 338-003-404-0 338-003-502-0 338-003-503-0 338-003-504-0 338-003-505-0 338-003-506-0 338-003-508-0 338-003-509-0 Offered Repairs (dependent on part number) Rep.Code Rep.No Repair Description Rep.Type Price per ea | OEM | 10 | 20 | 1.295
2019 | Lufthansa | CFM56-5B | Ducts | Tube Assembly | 72-09-03 | TD225264 | BER | 337-029-705-0 | 00 | Cleaning & Inspection | I Cleaning and inspection | OEM | 10 | 20 | 645
2019 | Lufthansa | CFM56-5B | Ducts | Tube Assembly | 72-09-03 | TD225264 | BER | 337-029-705-0 | MIR | Minor Repair | Minor repair | OEM | 10 | 20 | 675
2019 | Lufthansa | CFM56-5B | Ducts | Tube Assembly | 72-09-03 | TD225264 | BER | 337-029-705-0 | MAJ | Major Repair | Major repair Booster Stg. 1-5 Section Fan ATA-Capter 72-21-09 Place of Repair HAM Part-ID TT228796 TAT Inspection [cal. days] 5 TAT Repair [cal. days] 30 TAT not to exceed [cal. days] 30 Minimum Qty. [ea] 1 Part Numbers 338-003-104-0 338-003-106-0 338-003-203-0 338-003-204-0 338-003-205-0 338-003-305-0 338-003-306-0 338-003-403-0 338-003-404-0 338-003-502-0 338-003-503-0 338-003-504-0 338-003-505-0 338-003-506-0 338-003-508-0 338-003-509-0 Offered Repairs (dependent on part number) Rep.Code Rep.No Repair Description Rep.Type Price per ea | OEM | 10 | 20 | 1.295
2019 | Lufthansa | CFM56-5B | Ducts | Tube Assembly | 72-09-03 | TD225264 | BER | 337-029-901-0 | 00 | Cleaning & Inspection | I Cleaning and inspection | OEM | 10 | 20 | 645
2019 | Lufthansa | CFM56-5B | Ducts | Tube Assembly | 72-09-03 | TD225264 | BER | 337-029-901-0 | MIR | Minor Repair | Minor repair | OEM | 10 | 20 | 675
2019 | Lufthansa | CFM56-5B | Ducts | Tube Assembly | 72-09-03 | TD225264 | BER | 337-029-901-0 | MAJ | Major Repair | Major repair Booster Stg. 1-5 Section Fan ATA-Capter 72-21-09 Place of Repair HAM Part-ID TT228796 TAT Inspection [cal. days] 5 TAT Repair [cal. days] 30 TAT not to exceed [cal. days] 30 Minimum Qty. [ea] 1 Part Numbers 338-003-104-0 338-003-106-0 338-003-203-0 338-003-204-0 338-003-205-0 338-003-305-0 338-003-306-0 338-003-403-0 338-003-404-0 338-003-502-0 338-003-503-0 338-003-504-0 338-003-505-0 338-003-506-0 338-003-508-0 338-003-509-0 Offered Repairs (dependent on part number) Rep.Code Rep.No Repair Description Rep.Type Price per ea | OEM | 10 | 20 | 1.295
2019 | Lufthansa | CFM56-5B | Ducts | Tube Assembly | 72-09-03 | TD225264 | BER | 337-029-902-0 | 00 | Cleaning & Inspection | I Cleaning and inspection | OEM | 10 | 20 | 645
2019 | Lufthansa | CFM56-5B | Ducts | Tube Assembly | 72-09-03 | TD225264 | BER | 337-029-902-0 | MIR | Minor Repair | Minor repair | OEM | 10 | 20 | 675
2019 | Lufthansa | CFM56-5B | Ducts | Tube Assembly | 72-09-03 | TD225264 | BER | 337-029-902-0 | MAJ | Major Repair | Major repair Booster Stg. 1-5 Section Fan ATA-Capter 72-21-09 Place of Repair HAM Part-ID TT228796 TAT Inspection [cal. days] 5 TAT Repair [cal. days] 30 TAT not to exceed [cal. days] 30 Minimum Qty. [ea] 1 Part Numbers 338-003-104-0 338-003-106-0 338-003-203-0 338-003-204-0 338-003-205-0 338-003-305-0 338-003-306-0 338-003-403-0 338-003-404-0 338-003-502-0 338-003-503-0 338-003-504-0 338-003-505-0 338-003-506-0 338-003-508-0 338-003-509-0 Offered Repairs (dependent on part number) Rep.Code Rep.No Repair Description Rep.Type Price per ea | OEM | 10 | 20 | 1.295
2019 | Lufthansa | CFM56-5B | Ducts | Tube Assembly | 72-09-03 | TD225264 | BER | 337-030-101-0 | 00 | Cleaning & Inspection | I Cleaning and inspection | OEM | 10 | 20 | 645
2019 | Lufthansa | CFM56-5B | Ducts | Tube Assembly | 72-09-03 | TD225264 | BER | 337-030-101-0 | MIR | Minor Repair | Minor repair | OEM | 10 | 20 | 675
2019 | Lufthansa | CFM56-5B | Ducts | Tube Assembly | 72-09-03 | TD225264 | BER | 337-030-101-0 | MAJ | Major Repair | Major repair Booster Stg. 1-5 Section Fan ATA-Capter 72-21-09 Place of Repair HAM Part-ID TT228796 TAT Inspection [cal. days] 5 TAT Repair [cal. days] 30 TAT not to exceed [cal. days] 30 Minimum Qty. [ea] 1 Part Numbers 338-003-104-0 338-003-106-0 338-003-203-0 338-003-204-0 338-003-205-0 338-003-305-0 338-003-306-0 338-003-403-0 338-003-404-0 338-003-502-0 338-003-503-0 338-003-504-0 338-003-505-0 338-003-506-0 338-003-508-0 338-003-509-0 Offered Repairs (dependent on part number) Rep.Code Rep.No Repair Description Rep.Type Price per ea | OEM | 10 | 20 | 1.295
2019 | Lufthansa | CFM56-5B | Ducts | Tube Assembly | 72-09-03 | TD225264 | BER | 337-030-304-0 | 00 | Cleaning & Inspection | I Cleaning and inspection | OEM | 10 | 20 | 645
2019 | Lufthansa | CFM56-5B | Ducts | Tube Assembly | 72-09-03 | TD225264 | BER | 337-030-304-0 | MIR | Minor Repair | Minor repair | OEM | 10 | 20 | 675
2019 | Lufthansa | CFM56-5B | Ducts | Tube Assembly | 72-09-03 | TD225264 | BER | 337-030-304-0 | MAJ | Major Repair | Major repair Booster Stg. 1-5 Section Fan ATA-Capter 72-21-09 Place of Repair HAM Part-ID TT228796 TAT Inspection [cal. days] 5 TAT Repair [cal. days] 30 TAT not to exceed [cal. days] 30 Minimum Qty. [ea] 1 Part Numbers 338-003-104-0 338-003-106-0 338-003-203-0 338-003-204-0 338-003-205-0 338-003-305-0 338-003-306-0 338-003-403-0 338-003-404-0 338-003-502-0 338-003-503-0 338-003-504-0 338-003-505-0 338-003-506-0 338-003-508-0 338-003-509-0 Offered Repairs (dependent on part number) Rep.Code Rep.No Repair Description Rep.Type Price per ea | OEM | 10 | 20 | 1.295
2019 | Lufthansa | CFM56-5B | Ducts | Tube Assembly | 72-09-03 | TD225264 | BER | 337-030-705-0 | 00 | Cleaning & Inspection | I Cleaning and inspection | OEM | 10 | 20 | 645
2019 | Lufthansa | CFM56-5B | Ducts | Tube Assembly | 72-09-03 | TD225264 | BER | 337-030-705-0 | MIR | Minor Repair | Minor repair | OEM | 10 | 20 | 675
2019 | Lufthansa | CFM56-5B | Ducts | Tube Assembly | 72-09-03 | TD225264 | BER | 337-030-705-0 | MAJ | Major Repair | Major repair Booster Stg. 1-5 Section Fan ATA-Capter 72-21-09 Place of Repair HAM Part-ID TT228796 TAT Inspection [cal. days] 5 TAT Repair [cal. days] 30 TAT not to exceed [cal. days] 30 Minimum Qty. [ea] 1 Part Numbers 338-003-104-0 338-003-106-0 338-003-203-0 338-003-204-0 338-003-205-0 338-003-305-0 338-003-306-0 338-003-403-0 338-003-404-0 338-003-502-0 338-003-503-0 338-003-504-0 338-003-505-0 338-003-506-0 338-003-508-0 338-003-509-0 Offered Repairs (dependent on part number) Rep.Code Rep.No Repair Description Rep.Type Price per ea | OEM | 10 | 20 | 1.295
2019 | Lufthansa | CFM56-5B | Ducts | Tube Assembly | 72-09-03 | TD225264 | BER | 337-031-306-0 | 00 | Cleaning & Inspection | I Cleaning and inspection | OEM | 10 | 20 | 645
2019 | Lufthansa | CFM56-5B | Ducts | Tube Assembly | 72-09-03 | TD225264 | BER | 337-031-306-0 | MIR | Minor Repair | Minor repair | OEM | 10 | 20 | 675
2019 | Lufthansa | CFM56-5B | Ducts | Tube Assembly | 72-09-03 | TD225264 | BER | 337-031-306-0 | MAJ | Major Repair | Major repair Booster Stg. 1-5 Section Fan ATA-Capter 72-21-09 Place of Repair HAM Part-ID TT228796 TAT Inspection [cal. days] 5 TAT Repair [cal. days] 30 TAT not to exceed [cal. days] 30 Minimum Qty. [ea] 1 Part Numbers 338-003-104-0 338-003-106-0 338-003-203-0 338-003-204-0 338-003-205-0 338-003-305-0 338-003-306-0 338-003-403-0 338-003-404-0 338-003-502-0 338-003-503-0 338-003-504-0 338-003-505-0 338-003-506-0 338-003-508-0 338-003-509-0 Offered Repairs (dependent on part number) Rep.Code Rep.No Repair Description Rep.Type Price per ea | OEM | 10 | 20 | 1.295
2019 | Lufthansa | CFM56-5B | Ducts | Tube Assembly | 72-09-03 | TD225264 | BER | 337-031-704-0 | 00 | Cleaning & Inspection | I Cleaning and inspection | OEM | 10 | 20 | 645
2019 | Lufthansa | CFM56-5B | Ducts | Tube Assembly | 72-09-03 | TD225264 | BER | 337-031-704-0 | MIR | Minor Repair | Minor repair | OEM | 10 | 20 | 675
2019 | Lufthansa | CFM56-5B | Ducts | Tube Assembly | 72-09-03 | TD225264 | BER | 337-031-704-0 | MAJ | Major Repair | Major repair Booster Stg. 1-5 Section Fan ATA-Capter 72-21-09 Place of Repair HAM Part-ID TT228796 TAT Inspection [cal. days] 5 TAT Repair [cal. days] 30 TAT not to exceed [cal. days] 30 Minimum Qty. [ea] 1 Part Numbers 338-003-104-0 338-003-106-0 338-003-203-0 338-003-204-0 338-003-205-0 338-003-305-0 338-003-306-0 338-003-403-0 338-003-404-0 338-003-502-0 338-003-503-0 338-003-504-0 338-003-505-0 338-003-506-0 338-003-508-0 338-003-509-0 Offered Repairs (dependent on part number) Rep.Code Rep.No Repair Description Rep.Type Price per ea | OEM | 10 | 20 | 1.295
2019 | Lufthansa | CFM56-5B | Ducts | Tube Assembly | 72-09-03 | TD225264 | BER | 337-032-305-0 | 00 | Cleaning & Inspection | I Cleaning and inspection | OEM | 10 | 20 | 645
2019 | Lufthansa | CFM56-5B | Ducts | Tube Assembly | 72-09-03 | TD225264 | BER | 337-032-305-0 | MIR | Minor Repair | Minor repair | OEM | 10 | 20 | 675
2019 | Lufthansa | CFM56-5B | Ducts | Tube Assembly | 72-09-03 | TD225264 | BER | 337-032-305-0 | MAJ | Major Repair | Major repair Booster Stg. 1-5 Section Fan ATA-Capter 72-21-09 Place of Repair HAM Part-ID TT228796 TAT Inspection [cal. days] 5 TAT Repair [cal. days] 30 TAT not to exceed [cal. days] 30 Minimum Qty. [ea] 1 Part Numbers 338-003-104-0 338-003-106-0 338-003-203-0 338-003-204-0 338-003-205-0 338-003-305-0 338-003-306-0 338-003-403-0 338-003-404-0 338-003-502-0 338-003-503-0 338-003-504-0 338-003-505-0 338-003-506-0 338-003-508-0 338-003-509-0 Offered Repairs (dependent on part number) Rep.Code Rep.No Repair Description Rep.Type Price per ea | OEM | 10 | 20 | 1.295
2019 | Lufthansa | CFM56-5B | Ducts | Tube Assembly | 72-09-03 | TD225264 | BER | 337-032-306-0 | 00 | Cleaning & Inspection | I Cleaning and inspection | OEM | 10 | 20 | 645
2019 | Lufthansa | CFM56-5B | Ducts | Tube Assembly | 72-09-03 | TD225264 | BER | 337-032-306-0 | MIR | Minor Repair | Minor repair | OEM | 10 | 20 | 675
2019 | Lufthansa | CFM56-5B | Ducts | Tube Assembly | 72-09-03 | TD225264 | BER | 337-032-306-0 | MAJ | Major Repair | Major repair Booster Stg. 1-5 Section Fan ATA-Capter 72-21-09 Place of Repair HAM Part-ID TT228796 TAT Inspection [cal. days] 5 TAT Repair [cal. days] 30 TAT not to exceed [cal. days] 30 Minimum Qty. [ea] 1 Part Numbers 338-003-104-0 338-003-106-0 338-003-203-0 338-003-204-0 338-003-205-0 338-003-305-0 338-003-306-0 338-003-403-0 338-003-404-0 338-003-502-0 338-003-503-0 338-003-504-0 338-003-505-0 338-003-506-0 338-003-508-0 338-003-509-0 Offered Repairs (dependent on part number) Rep.Code Rep.No Repair Description Rep.Type Price per ea | OEM | 10 | 20 | 1.295
2019 | Lufthansa | CFM56-5B | Ducts | Tube Assembly | 72-09-03 | TD225264 | BER | 337-032-707-0 | 00 | Cleaning & Inspection | I Cleaning and inspection | OEM | 10 | 20 | 645
2019 | Lufthansa | CFM56-5B | Ducts | Tube Assembly | 72-09-03 | TD225264 | BER | 337-032-707-0 | MIR | Minor Repair | Minor repair | OEM | 10 | 20 | 675
2019 | Lufthansa | CFM56-5B | Ducts | Tube Assembly | 72-09-03 | TD225264 | BER | 337-032-707-0 | MAJ | Major Repair | Major repair Booster Stg. 1-5 Section Fan ATA-Capter 72-21-09 Place of Repair HAM Part-ID TT228796 TAT Inspection [cal. days] 5 TAT Repair [cal. days] 30 TAT not to exceed [cal. days] 30 Minimum Qty. [ea] 1 Part Numbers 338-003-104-0 338-003-106-0 338-003-203-0 338-003-204-0 338-003-205-0 338-003-305-0 338-003-306-0 338-003-403-0 338-003-404-0 338-003-502-0 338-003-503-0 338-003-504-0 338-003-505-0 338-003-506-0 338-003-508-0 338-003-509-0 Offered Repairs (dependent on part number) Rep.Code Rep.No Repair Description Rep.Type Price per ea | OEM | 10 | 20 | 1.295
2019 | Lufthansa | CFM56-5B | Ducts | Tube Assembly | 72-09-03 | TD225264 | BER | 337-032-905-0 | 00 | Cleaning & Inspection | I Cleaning and inspection | OEM | 10 | 20 | 645
2019 | Lufthansa | CFM56-5B | Ducts | Tube Assembly | 72-09-03 | TD225264 | BER | 337-032-905-0 | MIR | Minor Repair | Minor repair | OEM | 10 | 20 | 675
2019 | Lufthansa | CFM56-5B | Ducts | Tube Assembly | 72-09-03 | TD225264 | BER | 337-032-905-0 | MAJ | Major Repair | Major repair Booster Stg. 1-5 Section Fan ATA-Capter 72-21-09 Place of Repair HAM Part-ID TT228796 TAT Inspection [cal. days] 5 TAT Repair [cal. days] 30 TAT not to exceed [cal. days] 30 Minimum Qty. [ea] 1 Part Numbers 338-003-104-0 338-003-106-0 338-003-203-0 338-003-204-0 338-003-205-0 338-003-305-0 338-003-306-0 338-003-403-0 338-003-404-0 338-003-502-0 338-003-503-0 338-003-504-0 338-003-505-0 338-003-506-0 338-003-508-0 338-003-509-0 Offered Repairs (dependent on part number) Rep.Code Rep.No Repair Description Rep.Type Price per ea | OEM | 10 | 20 | 1.295
2019 | Lufthansa | CFM56-5B | Ducts | Tube Assembly | 72-09-03 | TD225264 | BER | 337-033-105-0 | 00 | Cleaning & Inspection | I Cleaning and inspection | OEM | 10 | 20 | 645
2019 | Lufthansa | CFM56-5B | Ducts | Tube Assembly | 72-09-03 | TD225264 | BER | 337-033-105-0 | MIR | Minor Repair | Minor repair | OEM | 10 | 20 | 675
2019 | Lufthansa | CFM56-5B | Ducts | Tube Assembly | 72-09-03 | TD225264 | BER | 337-033-105-0 | MAJ | Major Repair | Major repair Booster Stg. 1-5 Section Fan ATA-Capter 72-21-09 Place of Repair HAM Part-ID TT228796 TAT Inspection [cal. days] 5 TAT Repair [cal. days] 30 TAT not to exceed [cal. days] 30 Minimum Qty. [ea] 1 Part Numbers 338-003-104-0 338-003-106-0 338-003-203-0 338-003-204-0 338-003-205-0 338-003-305-0 338-003-306-0 338-003-403-0 338-003-404-0 338-003-502-0 338-003-503-0 338-003-504-0 338-003-505-0 338-003-506-0 338-003-508-0 338-003-509-0 Offered Repairs (dependent on part number) Rep.Code Rep.No Repair Description Rep.Type Price per ea | OEM | 10 | 20 | 1.295
2019 | Lufthansa | CFM56-5B | Ducts | Tube Assembly | 72-09-03 | TD225264 | BER | 337-037-103-0 | 00 | Cleaning & Inspection | I Cleaning and inspection | OEM | 10 | 20 | 645
2019 | Lufthansa | CFM56-5B | Ducts | Tube Assembly | 72-09-03 | TD225264 | BER | 337-037-103-0 | MIR | Minor Repair | Minor repair | OEM | 10 | 20 | 675
2019 | Lufthansa | CFM56-5B | Ducts | Tube Assembly | 72-09-03 | TD225264 | BER | 337-037-103-0 | MAJ | Major Repair | Major repair Booster Stg. 1-5 Section Fan ATA-Capter 72-21-09 Place of Repair HAM Part-ID TT228796 TAT Inspection [cal. days] 5 TAT Repair [cal. days] 30 TAT not to exceed [cal. days] 30 Minimum Qty. [ea] 1 Part Numbers 338-003-104-0 338-003-106-0 338-003-203-0 338-003-204-0 338-003-205-0 338-003-305-0 338-003-306-0 338-003-403-0 338-003-404-0 338-003-502-0 338-003-503-0 338-003-504-0 338-003-505-0 338-003-506-0 338-003-508-0 338-003-509-0 Offered Repairs (dependent on part number) Rep.Code Rep.No Repair Description Rep.Type Price per ea | OEM | 10 | 20 | 1.295
2019 | Lufthansa | CFM56-5B | Ducts | Tube Assembly | 72-09-03 | TD225264 | BER | 337-114-052-0 | 00 | Cleaning & Inspection | I Cleaning and inspection | OEM | 10 | 20 | 645
2019 | Lufthansa | CFM56-5B | Ducts | Tube Assembly | 72-09-03 | TD225264 | BER | 337-114-052-0 | MIR | Minor Repair | Minor repair | OEM | 10 | 20 | 675
2019 | Lufthansa | CFM56-5B | Ducts | Tube Assembly | 72-09-03 | TD225264 | BER | 337-114-052-0 | MAJ | Major Repair | Major repair Booster Stg. 1-5 Section Fan ATA-Capter 72-21-09 Place of Repair HAM Part-ID TT228796 TAT Inspection [cal. days] 5 TAT Repair [cal. days] 30 TAT not to exceed [cal. days] 30 Minimum Qty. [ea] 1 Part Numbers 338-003-104-0 338-003-106-0 338-003-203-0 338-003-204-0 338-003-205-0 338-003-305-0 338-003-306-0 338-003-403-0 338-003-404-0 338-003-502-0 338-003-503-0 338-003-504-0 338-003-505-0 338-003-506-0 338-003-508-0 338-003-509-0 Offered Repairs (dependent on part number) Rep.Code Rep.No Repair Description Rep.Type Price per ea | OEM | 10 | 20 | 1.295
2019 | Lufthansa | CFM56-5B | Ducts | Tube Assembly | 72-09-03 | TD225264 | BER | 337-152-702-0 | 00 | Cleaning & Inspection | I Cleaning and inspection | OEM | 10 | 20 | 645
2019 | Lufthansa | CFM56-5B | Ducts | Tube Assembly | 72-09-03 | TD225264 | BER | 337-152-702-0 | MIR | Minor Repair | Minor repair | OEM | 10 | 20 | 675
2019 | Lufthansa | CFM56-5B | Ducts | Tube Assembly | 72-09-03 | TD225264 | BER | 337-152-702-0 | MAJ | Major Repair | Major repair Booster Stg. 1-5 Section Fan ATA-Capter 72-21-09 Place of Repair HAM Part-ID TT228796 TAT Inspection [cal. days] 5 TAT Repair [cal. days] 30 TAT not to exceed [cal. days] 30 Minimum Qty. [ea] 1 Part Numbers 338-003-104-0 338-003-106-0 338-003-203-0 338-003-204-0 338-003-205-0 338-003-305-0 338-003-306-0 338-003-403-0 338-003-404-0 338-003-502-0 338-003-503-0 338-003-504-0 338-003-505-0 338-003-506-0 338-003-508-0 338-003-509-0 Offered Repairs (dependent on part number) Rep.Code Rep.No Repair Description Rep.Type Price per ea | OEM | 10 | 20 | 1.295
2019 | Lufthansa | CFM56-5B | Ducts | Tube Assembly | 72-09-03 | TD225264 | BER | 337-153-302-0 | 00 | Cleaning & Inspection | I Cleaning and inspection | OEM | 10 | 20 | 645
2019 | Lufthansa | CFM56-5B | Ducts | Tube Assembly | 72-09-03 | TD225264 | BER | 337-153-302-0 | MIR | Minor Repair | Minor repair | OEM | 10 | 20 | 675
2019 | Lufthansa | CFM56-5B | Ducts | Tube Assembly | 72-09-03 | TD225264 | BER | 337-153-302-0 | MAJ | Major Repair | Major repair Booster Stg. 1-5 Section Fan ATA-Capter 72-21-09 Place of Repair HAM Part-ID TT228796 TAT Inspection [cal. days] 5 TAT Repair [cal. days] 30 TAT not to exceed [cal. days] 30 Minimum Qty. [ea] 1 Part Numbers 338-003-104-0 338-003-106-0 338-003-203-0 338-003-204-0 338-003-205-0 338-003-305-0 338-003-306-0 338-003-403-0 338-003-404-0 338-003-502-0 338-003-503-0 338-003-504-0 338-003-505-0 338-003-506-0 338-003-508-0 338-003-509-0 Offered Repairs (dependent on part number) Rep.Code Rep.No Repair Description Rep.Type Price per ea | OEM | 10 | 20 | 1.295
2019 | Lufthansa | CFM56-5B | Ducts | Tube Assembly | 72-09-03 | TD225264 | BER | 337-153-303-0 | 00 | Cleaning & Inspection | I Cleaning and inspection | OEM | 10 | 20 | 645
2019 | Lufthansa | CFM56-5B | Ducts | Tube Assembly | 72-09-03 | TD225264 | BER | 337-153-303-0 | MIR | Minor Repair | Minor repair | OEM | 10 | 20 | 675
2019 | Lufthansa | CFM56-5B | Ducts | Tube Assembly | 72-09-03 | TD225264 | BER | 337-153-303-0 | MAJ | Major Repair | Major repair Booster Stg. 1-5 Section Fan ATA-Capter 72-21-09 Place of Repair HAM Part-ID TT228796 TAT Inspection [cal. days] 5 TAT Repair [cal. days] 30 TAT not to exceed [cal. days] 30 Minimum Qty. [ea] 1 Part Numbers 338-003-104-0 338-003-106-0 338-003-203-0 338-003-204-0 338-003-205-0 338-003-305-0 338-003-306-0 338-003-403-0 338-003-404-0 338-003-502-0 338-003-503-0 338-003-504-0 338-003-505-0 338-003-506-0 338-003-508-0 338-003-509-0 Offered Repairs (dependent on part number) Rep.Code Rep.No Repair Description Rep.Type Price per ea | OEM | 10 | 20 | 1.295
2019 | Lufthansa | CFM56-5B | Ducts | Tube Assembly | 72-09-03 | TD225264 | BER | 337-153-702-0 | 00 | Cleaning & Inspection | I Cleaning and inspection | OEM | 10 | 20 | 645
2019 | Lufthansa | CFM56-5B | Ducts | Tube Assembly | 72-09-03 | TD225264 | BER | 337-153-702-0 | MIR | Minor Repair | Minor repair | OEM | 10 | 20 | 675
2019 | Lufthansa | CFM56-5B | Ducts | Tube Assembly | 72-09-03 | TD225264 | BER | 337-153-702-0 | MAJ | Major Repair | Major repair Booster Stg. 1-5 Section Fan ATA-Capter 72-21-09 Place of Repair HAM Part-ID TT228796 TAT Inspection [cal. days] 5 TAT Repair [cal. days] 30 TAT not to exceed [cal. days] 30 Minimum Qty. [ea] 1 Part Numbers 338-003-104-0 338-003-106-0 338-003-203-0 338-003-204-0 338-003-205-0 338-003-305-0 338-003-306-0 338-003-403-0 338-003-404-0 338-003-502-0 338-003-503-0 338-003-504-0 338-003-505-0 338-003-506-0 338-003-508-0 338-003-509-0 Offered Repairs (dependent on part number) Rep.Code Rep.No Repair Description Rep.Type Price per ea | OEM | 10 | 20 | 1.295
2019 | Lufthansa | CFM56-5B | Ducts | Tube Assembly | 72-09-03 | TD225264 | BER | 337-153-901-0 | 00 | Cleaning & Inspection | I Cleaning and inspection | OEM | 10 | 20 | 645
2019 | Lufthansa | CFM56-5B | Ducts | Tube Assembly | 72-09-03 | TD225264 | BER | 337-153-901-0 | MIR | Minor Repair | Minor repair | OEM | 10 | 20 | 675
2019 | Lufthansa | CFM56-5B | Ducts | Tube Assembly | 72-09-03 | TD225264 | BER | 337-153-901-0 | MAJ | Major Repair | Major repair Booster Stg. 1-5 Section Fan ATA-Capter 72-21-09 Place of Repair HAM Part-ID TT228796 TAT Inspection [cal. days] 5 TAT Repair [cal. days] 30 TAT not to exceed [cal. days] 30 Minimum Qty. [ea] 1 Part Numbers 338-003-104-0 338-003-106-0 338-003-203-0 338-003-204-0 338-003-205-0 338-003-305-0 338-003-306-0 338-003-403-0 338-003-404-0 338-003-502-0 338-003-503-0 338-003-504-0 338-003-505-0 338-003-506-0 338-003-508-0 338-003-509-0 Offered Repairs (dependent on part number) Rep.Code Rep.No Repair Description Rep.Type Price per ea | OEM | 10 | 20 | 1.295
2019 | Lufthansa | CFM56-5B | Ducts | Tube Assembly | 72-09-03 | TD225264 | BER | 337-153-903-0 | 00 | Cleaning & Inspection | I Cleaning and inspection | OEM | 10 | 20 | 645
2019 | Lufthansa | CFM56-5B | Ducts | Tube Assembly | 72-09-03 | TD225264 | BER | 337-153-903-0 | MIR | Minor Repair | Minor repair | OEM | 10 | 20 | 675
2019 | Lufthansa | CFM56-5B | Ducts | Tube Assembly | 72-09-03 | TD225264 | BER | 337-153-903-0 | MAJ | Major Repair | Major repair Booster Stg. 1-5 Section Fan ATA-Capter 72-21-09 Place of Repair HAM Part-ID TT228796 TAT Inspection [cal. days] 5 TAT Repair [cal. days] 30 TAT not to exceed [cal. days] 30 Minimum Qty. [ea] 1 Part Numbers 338-003-104-0 338-003-106-0 338-003-203-0 338-003-204-0 338-003-205-0 338-003-305-0 338-003-306-0 338-003-403-0 338-003-404-0 338-003-502-0 338-003-503-0 338-003-504-0 338-003-505-0 338-003-506-0 338-003-508-0 338-003-509-0 Offered Repairs (dependent on part number) Rep.Code Rep.No Repair Description Rep.Type Price per ea | OEM | 10 | 20 | 1.295
2019 | Lufthansa | CFM56-5B | Ducts | Tube Assembly | 72-09-03 | TD225264 | BER | 337-166-702-0 | 00 | Cleaning & Inspection | I Cleaning and inspection | OEM | 10 | 20 | 645
2019 | Lufthansa | CFM56-5B | Ducts | Tube Assembly | 72-09-03 | TD225264 | BER | 337-166-702-0 | MIR | Minor Repair | Minor repair | OEM | 10 | 20 | 675
2019 | Lufthansa | CFM56-5B | Ducts | Tube Assembly | 72-09-03 | TD225264 | BER | 337-166-702-0 | MAJ | Major Repair | Major repair Booster Stg. 1-5 Section Fan ATA-Capter 72-21-09 Place of Repair HAM Part-ID TT228796 TAT Inspection [cal. days] 5 TAT Repair [cal. days] 30 TAT not to exceed [cal. days] 30 Minimum Qty. [ea] 1 Part Numbers 338-003-104-0 338-003-106-0 338-003-203-0 338-003-204-0 338-003-205-0 338-003-305-0 338-003-306-0 338-003-403-0 338-003-404-0 338-003-502-0 338-003-503-0 338-003-504-0 338-003-505-0 338-003-506-0 338-003-508-0 338-003-509-0 Offered Repairs (dependent on part number) Rep.Code Rep.No Repair Description Rep.Type Price per ea | OEM | 10 | 20 | 1.295
2019 | Lufthansa | CFM56-5B | Ducts | Tube Assembly | 72-09-03 | TD225264 | BER | 337-167-801-0 | 00 | Cleaning & Inspection | I Cleaning and inspection | OEM | 10 | 20 | 645
2019 | Lufthansa | CFM56-5B | Ducts | Tube Assembly | 72-09-03 | TD225264 | BER | 337-167-801-0 | MIR | Minor Repair | Minor repair | OEM | 10 | 20 | 675
2019 | Lufthansa | CFM56-5B | Ducts | Tube Assembly | 72-09-03 | TD225264 | BER | 337-167-801-0 | MAJ | Major Repair | Major repair Booster Stg. 1-5 Section Fan ATA-Capter 72-21-09 Place of Repair HAM Part-ID TT228796 TAT Inspection [cal. days] 5 TAT Repair [cal. days] 30 TAT not to exceed [cal. days] 30 Minimum Qty. [ea] 1 Part Numbers 338-003-104-0 338-003-106-0 338-003-203-0 338-003-204-0 338-003-205-0 338-003-305-0 338-003-306-0 338-003-403-0 338-003-404-0 338-003-502-0 338-003-503-0 338-003-504-0 338-003-505-0 338-003-506-0 338-003-508-0 338-003-509-0 Offered Repairs (dependent on part number) Rep.Code Rep.No Repair Description Rep.Type Price per ea | OEM | 10 | 20 | 1.295
2019 | Lufthansa | CFM56-5B | Ducts | Tube Assembly | 72-09-03 | TD225264 | BER | 337-168-001-0 | 00 | Cleaning & Inspection | I Cleaning and inspection | OEM | 10 | 20 | 645
2019 | Lufthansa | CFM56-5B | Ducts | Tube Assembly | 72-09-03 | TD225264 | BER | 337-168-001-0 | MIR | Minor Repair | Minor repair | OEM | 10 | 20 | 675
2019 | Lufthansa | CFM56-5B | Ducts | Tube Assembly | 72-09-03 | TD225264 | BER | 337-168-001-0 | MAJ | Major Repair | Major repair Booster Stg. 1-5 Section Fan ATA-Capter 72-21-09 Place of Repair HAM Part-ID TT228796 TAT Inspection [cal. days] 5 TAT Repair [cal. days] 30 TAT not to exceed [cal. days] 30 Minimum Qty. [ea] 1 Part Numbers 338-003-104-0 338-003-106-0 338-003-203-0 338-003-204-0 338-003-205-0 338-003-305-0 338-003-306-0 338-003-403-0 338-003-404-0 338-003-502-0 338-003-503-0 338-003-504-0 338-003-505-0 338-003-506-0 338-003-508-0 338-003-509-0 Offered Repairs (dependent on part number) Rep.Code Rep.No Repair Description Rep.Type Price per ea | OEM | 10 | 20 | 1.295
2019 | Lufthansa | CFM56-5B | Ducts | Tube Assembly | 72-09-03 | TD225264 | BER | 337-168-201-0 | 00 | Cleaning & Inspection | I Cleaning and inspection | OEM | 10 | 20 | 645
2019 | Lufthansa | CFM56-5B | Ducts | Tube Assembly | 72-09-03 | TD225264 | BER | 337-168-201-0 | MIR | Minor Repair | Minor repair | OEM | 10 | 20 | 675
2019 | Lufthansa | CFM56-5B | Ducts | Tube Assembly | 72-09-03 | TD225264 | BER | 337-168-201-0 | MAJ | Major Repair | Major repair Booster Stg. 1-5 Section Fan ATA-Capter 72-21-09 Place of Repair HAM Part-ID TT228796 TAT Inspection [cal. days] 5 TAT Repair [cal. days] 30 TAT not to exceed [cal. days] 30 Minimum Qty. [ea] 1 Part Numbers 338-003-104-0 338-003-106-0 338-003-203-0 338-003-204-0 338-003-205-0 338-003-305-0 338-003-306-0 338-003-403-0 338-003-404-0 338-003-502-0 338-003-503-0 338-003-504-0 338-003-505-0 338-003-506-0 338-003-508-0 338-003-509-0 Offered Repairs (dependent on part number) Rep.Code Rep.No Repair Description Rep.Type Price per ea | OEM | 10 | 20 | 1.295
2019 | Lufthansa | CFM56-5B | Ducts | Tube Assembly | 72-09-03 | TD225264 | BER | 337-168-202-0 | 00 | Cleaning & Inspection | I Cleaning and inspection | OEM | 10 | 20 | 645
2019 | Lufthansa | CFM56-5B | Ducts | Tube Assembly | 72-09-03 | TD225264 | BER | 337-168-202-0 | MIR | Minor Repair | Minor repair | OEM | 10 | 20 | 675
2019 | Lufthansa | CFM56-5B | Ducts | Tube Assembly | 72-09-03 | TD225264 | BER | 337-168-202-0 | MAJ | Major Repair | Major repair Booster Stg. 1-5 Section Fan ATA-Capter 72-21-09 Place of Repair HAM Part-ID TT228796 TAT Inspection [cal. days] 5 TAT Repair [cal. days] 30 TAT not to exceed [cal. days] 30 Minimum Qty. [ea] 1 Part Numbers 338-003-104-0 338-003-106-0 338-003-203-0 338-003-204-0 338-003-205-0 338-003-305-0 338-003-306-0 338-003-403-0 338-003-404-0 338-003-502-0 338-003-503-0 338-003-504-0 338-003-505-0 338-003-506-0 338-003-508-0 338-003-509-0 Offered Repairs (dependent on part number) Rep.Code Rep.No Repair Description Rep.Type Price per ea | OEM | 10 | 20 | 1.295
2019 | Lufthansa | CFM56-5B | Ducts | Tube Assembly | 72-09-03 | TD225264 | BER | 337-168-402-0 | 00 | Cleaning & Inspection | I Cleaning and inspection | OEM | 10 | 20 | 645
2019 | Lufthansa | CFM56-5B | Ducts | Tube Assembly | 72-09-03 | TD225264 | BER | 337-168-402-0 | MIR | Minor Repair | Minor repair | OEM | 10 | 20 | 675
2019 | Lufthansa | CFM56-5B | Ducts | Tube Assembly | 72-09-03 | TD225264 | BER | 337-168-402-0 | MAJ | Major Repair | Major repair Booster Stg. 1-5 Section Fan ATA-Capter 72-21-09 Place of Repair HAM Part-ID TT228796 TAT Inspection [cal. days] 5 TAT Repair [cal. days] 30 TAT not to exceed [cal. days] 30 Minimum Qty. [ea] 1 Part Numbers 338-003-104-0 338-003-106-0 338-003-203-0 338-003-204-0 338-003-205-0 338-003-305-0 338-003-306-0 338-003-403-0 338-003-404-0 338-003-502-0 338-003-503-0 338-003-504-0 338-003-505-0 338-003-506-0 338-003-508-0 338-003-509-0 Offered Repairs (dependent on part number) Rep.Code Rep.No Repair Description Rep.Type Price per ea | OEM | 10 | 20 | 1.295
2019 | Lufthansa | CFM56-5B | Ducts | Tube Assembly | 72-09-03 | TD225264 | BER | 337-168-403-0 | 00 | Cleaning & Inspection | I Cleaning and inspection | OEM | 10 | 20 | 645
2019 | Lufthansa | CFM56-5B | Ducts | Tube Assembly | 72-09-03 | TD225264 | BER | 337-168-403-0 | MIR | Minor Repair | Minor repair | OEM | 10 | 20 | 675
2019 | Lufthansa | CFM56-5B | Ducts | Tube Assembly | 72-09-03 | TD225264 | BER | 337-168-403-0 | MAJ | Major Repair | Major repair Booster Stg. 1-5 Section Fan ATA-Capter 72-21-09 Place of Repair HAM Part-ID TT228796 TAT Inspection [cal. days] 5 TAT Repair [cal. days] 30 TAT not to exceed [cal. days] 30 Minimum Qty. [ea] 1 Part Numbers 338-003-104-0 338-003-106-0 338-003-203-0 338-003-204-0 338-003-205-0 338-003-305-0 338-003-306-0 338-003-403-0 338-003-404-0 338-003-502-0 338-003-503-0 338-003-504-0 338-003-505-0 338-003-506-0 338-003-508-0 338-003-509-0 Offered Repairs (dependent on part number) Rep.Code Rep.No Repair Description Rep.Type Price per ea | OEM | 10 | 20 | 1.295
2019 | Lufthansa | CFM56-5B | Ducts | Tube Assembly | 72-09-03 | TD225264 | BER | 337-179-501-0 | 00 | Cleaning & Inspection | I Cleaning and inspection | OEM | 10 | 20 | 645
2019 | Lufthansa | CFM56-5B | Ducts | Tube Assembly | 72-09-03 | TD225264 | BER | 337-179-501-0 | MIR | Minor Repair | Minor repair | OEM | 10 | 20 | 675
2019 | Lufthansa | CFM56-5B | Ducts | Tube Assembly | 72-09-03 | TD225264 | BER | 337-179-501-0 | MAJ | Major Repair | Major repair Booster Stg. 1-5 Section Fan ATA-Capter 72-21-09 Place of Repair HAM Part-ID TT228796 TAT Inspection [cal. days] 5 TAT Repair [cal. days] 30 TAT not to exceed [cal. days] 30 Minimum Qty. [ea] 1 Part Numbers 338-003-104-0 338-003-106-0 338-003-203-0 338-003-204-0 338-003-205-0 338-003-305-0 338-003-306-0 338-003-403-0 338-003-404-0 338-003-502-0 338-003-503-0 338-003-504-0 338-003-505-0 338-003-506-0 338-003-508-0 338-003-509-0 Offered Repairs (dependent on part number) Rep.Code Rep.No Repair Description Rep.Type Price per ea | OEM | 10 | 20 | 1.295
2019 | Lufthansa | CFM56-5B | Ducts | Tube Assembly | 72-09-03 | TD225264 | BER | 337-179-505-0 | 00 | Cleaning & Inspection | I Cleaning and inspection | OEM | 10 | 20 | 645
2019 | Lufthansa | CFM56-5B | Ducts | Tube Assembly | 72-09-03 | TD225264 | BER | 337-179-505-0 | MIR | Minor Repair | Minor repair | OEM | 10 | 20 | 675
2019 | Lufthansa | CFM56-5B | Ducts | Tube Assembly | 72-09-03 | TD225264 | BER | 337-179-505-0 | MAJ | Major Repair | Major repair Booster Stg. 1-5 Section Fan ATA-Capter 72-21-09 Place of Repair HAM Part-ID TT228796 TAT Inspection [cal. days] 5 TAT Repair [cal. days] 30 TAT not to exceed [cal. days] 30 Minimum Qty. [ea] 1 Part Numbers 338-003-104-0 338-003-106-0 338-003-203-0 338-003-204-0 338-003-205-0 338-003-305-0 338-003-306-0 338-003-403-0 338-003-404-0 338-003-502-0 338-003-503-0 338-003-504-0 338-003-505-0 338-003-506-0 338-003-508-0 338-003-509-0 Offered Repairs (dependent on part number) Rep.Code Rep.No Repair Description Rep.Type Price per ea | OEM | 10 | 20 | 1.295
2019 | Lufthansa | CFM56-5B | Ducts | Tube Assembly | 72-09-03 | TD225264 | BER | 337-179-601-0 | 00 | Cleaning & Inspection | I Cleaning and inspection | OEM | 10 | 20 | 645
2019 | Lufthansa | CFM56-5B | Ducts | Tube Assembly | 72-09-03 | TD225264 | BER | 337-179-601-0 | MIR | Minor Repair | Minor repair | OEM | 10 | 20 | 675
2019 | Lufthansa | CFM56-5B | Ducts | Tube Assembly | 72-09-03 | TD225264 | BER | 337-179-601-0 | MAJ | Major Repair | Major repair Booster Stg. 1-5 Section Fan ATA-Capter 72-21-09 Place of Repair HAM Part-ID TT228796 TAT Inspection [cal. days] 5 TAT Repair [cal. days] 30 TAT not to exceed [cal. days] 30 Minimum Qty. [ea] 1 Part Numbers 338-003-104-0 338-003-106-0 338-003-203-0 338-003-204-0 338-003-205-0 338-003-305-0 338-003-306-0 338-003-403-0 338-003-404-0 338-003-502-0 338-003-503-0 338-003-504-0 338-003-505-0 338-003-506-0 338-003-508-0 338-003-509-0 Offered Repairs (dependent on part number) Rep.Code Rep.No Repair Description Rep.Type Price per ea | OEM | 10 | 20 | 1.295
2019 | Lufthansa | CFM56-5B | Ducts | Tube Assembly | 72-09-03 | TD225264 | BER | 338-012-303-0 | 00 | Cleaning & Inspection | I Cleaning and inspection | OEM | 10 | 20 | 645
2019 | Lufthansa | CFM56-5B | Ducts | Tube Assembly | 72-09-03 | TD225264 | BER | 338-012-303-0 | MIR | Minor Repair | Minor repair | OEM | 10 | 20 | 675
2019 | Lufthansa | CFM56-5B | Ducts | Tube Assembly | 72-09-03 | TD225264 | BER | 338-012-303-0 | MAJ | Major Repair | Major repair Booster Stg. 1-5 Section Fan ATA-Capter 72-21-09 Place of Repair HAM Part-ID TT228796 TAT Inspection [cal. days] 5 TAT Repair [cal. days] 30 TAT not to exceed [cal. days] 30 Minimum Qty. [ea] 1 Part Numbers 338-003-104-0 338-003-106-0 338-003-203-0 338-003-204-0 338-003-205-0 338-003-305-0 338-003-306-0 338-003-403-0 338-003-404-0 338-003-502-0 338-003-503-0 338-003-504-0 338-003-505-0 338-003-506-0 338-003-508-0 338-003-509-0 Offered Repairs (dependent on part number) Rep.Code Rep.No Repair Description Rep.Type Price per ea | OEM | 10 | 20 | 1.295
2019 | Lufthansa | CFM56-5B | Ducts | Tube Assembly | 72-09-03 | TD225264 | BER | 338-019-505-0 | 00 | Cleaning & Inspection | I Cleaning and inspection | OEM | 10 | 20 | 645
2019 | Lufthansa | CFM56-5B | Ducts | Tube Assembly | 72-09-03 | TD225264 | BER | 338-019-505-0 | MIR | Minor Repair | Minor repair | OEM | 10 | 20 | 675
2019 | Lufthansa | CFM56-5B | Ducts | Tube Assembly | 72-09-03 | TD225264 | BER | 338-019-505-0 | MAJ | Major Repair | Major repair Booster Stg. 1-5 Section Fan ATA-Capter 72-21-09 Place of Repair HAM Part-ID TT228796 TAT Inspection [cal. days] 5 TAT Repair [cal. days] 30 TAT not to exceed [cal. days] 30 Minimum Qty. [ea] 1 Part Numbers 338-003-104-0 338-003-106-0 338-003-203-0 338-003-204-0 338-003-205-0 338-003-305-0 338-003-306-0 338-003-403-0 338-003-404-0 338-003-502-0 338-003-503-0 338-003-504-0 338-003-505-0 338-003-506-0 338-003-508-0 338-003-509-0 Offered Repairs (dependent on part number) Rep.Code Rep.No Repair Description Rep.Type Price per ea | OEM | 10 | 20 | 1.295
2019 | Lufthansa | CFM56-5B | Ducts | Tube Assembly | 72-09-03 | TD225264 | BER | 338-019-703-0 | 00 | Cleaning & Inspection | I Cleaning and inspection | OEM | 10 | 20 | 645
2019 | Lufthansa | CFM56-5B | Ducts | Tube Assembly | 72-09-03 | TD225264 | BER | 338-019-703-0 | MIR | Minor Repair | Minor repair | OEM | 10 | 20 | 675
2019 | Lufthansa | CFM56-5B | Ducts | Tube Assembly | 72-09-03 | TD225264 | BER | 338-019-703-0 | MAJ | Major Repair | Major repair Booster Stg. 1-5 Section Fan ATA-Capter 72-21-09 Place of Repair HAM Part-ID TT228796 TAT Inspection [cal. days] 5 TAT Repair [cal. days] 30 TAT not to exceed [cal. days] 30 Minimum Qty. [ea] 1 Part Numbers 338-003-104-0 338-003-106-0 338-003-203-0 338-003-204-0 338-003-205-0 338-003-305-0 338-003-306-0 338-003-403-0 338-003-404-0 338-003-502-0 338-003-503-0 338-003-504-0 338-003-505-0 338-003-506-0 338-003-508-0 338-003-509-0 Offered Repairs (dependent on part number) Rep.Code Rep.No Repair Description Rep.Type Price per ea | OEM | 10 | 20 | 1.295
2019 | Lufthansa | CFM56-5B | Ducts | Tube Assembly | 72-09-03 | TD225264 | BER | 338-023-402-0 | 00 | Cleaning & Inspection | I Cleaning and inspection | OEM | 10 | 20 | 645
2019 | Lufthansa | CFM56-5B | Ducts | Tube Assembly | 72-09-03 | TD225264 | BER | 338-023-402-0 | MIR | Minor Repair | Minor repair | OEM | 10 | 20 | 675
2019 | Lufthansa | CFM56-5B | Ducts | Tube Assembly | 72-09-03 | TD225264 | BER | 338-023-402-0 | MAJ | Major Repair | Major repair Booster Stg. 1-5 Section Fan ATA-Capter 72-21-09 Place of Repair HAM Part-ID TT228796 TAT Inspection [cal. days] 5 TAT Repair [cal. days] 30 TAT not to exceed [cal. days] 30 Minimum Qty. [ea] 1 Part Numbers 338-003-104-0 338-003-106-0 338-003-203-0 338-003-204-0 338-003-205-0 338-003-305-0 338-003-306-0 338-003-403-0 338-003-404-0 338-003-502-0 338-003-503-0 338-003-504-0 338-003-505-0 338-003-506-0 338-003-508-0 338-003-509-0 Offered Repairs (dependent on part number) Rep.Code Rep.No Repair Description Rep.Type Price per ea | OEM | 10 | 20 | 1.295
2019 | Lufthansa | CFM56-5B | Ducts | Tube Assembly | 72-09-03 | TD225264 | BER | 338-023-603-0 | 00 | Cleaning & Inspection | I Cleaning and inspection | OEM | 10 | 20 | 645
2019 | Lufthansa | CFM56-5B | Ducts | Tube Assembly | 72-09-03 | TD225264 | BER | 338-023-603-0 | MIR | Minor Repair | Minor repair | OEM | 10 | 20 | 675
2019 | Lufthansa | CFM56-5B | Ducts | Tube Assembly | 72-09-03 | TD225264 | BER | 338-023-603-0 | MAJ | Major Repair | Major repair Booster Stg. 1-5 Section Fan ATA-Capter 72-21-09 Place of Repair HAM Part-ID TT228796 TAT Inspection [cal. days] 5 TAT Repair [cal. days] 30 TAT not to exceed [cal. days] 30 Minimum Qty. [ea] 1 Part Numbers 338-003-104-0 338-003-106-0 338-003-203-0 338-003-204-0 338-003-205-0 338-003-305-0 338-003-306-0 338-003-403-0 338-003-404-0 338-003-502-0 338-003-503-0 338-003-504-0 338-003-505-0 338-003-506-0 338-003-508-0 338-003-509-0 Offered Repairs (dependent on part number) Rep.Code Rep.No Repair Description Rep.Type Price per ea | OEM | 10 | 20 | 1.295
2019 | Lufthansa | CFM56-5B | Ducts | Tube Assembly | 72-09-03 | TD225264 | BER | 338-023-803-0 | 00 | Cleaning & Inspection | I Cleaning and inspection | OEM | 10 | 20 | 645
2019 | Lufthansa | CFM56-5B | Ducts | Tube Assembly | 72-09-03 | TD225264 | BER | 338-023-803-0 | MIR | Minor Repair | Minor repair | OEM | 10 | 20 | 675
2019 | Lufthansa | CFM56-5B | Ducts | Tube Assembly | 72-09-03 | TD225264 | BER | 338-023-803-0 | MAJ | Major Repair | Major repair Booster Stg. 1-5 Section Fan ATA-Capter 72-21-09 Place of Repair HAM Part-ID TT228796 TAT Inspection [cal. days] 5 TAT Repair [cal. days] 30 TAT not to exceed [cal. days] 30 Minimum Qty. [ea] 1 Part Numbers 338-003-104-0 338-003-106-0 338-003-203-0 338-003-204-0 338-003-205-0 338-003-305-0 338-003-306-0 338-003-403-0 338-003-404-0 338-003-502-0 338-003-503-0 338-003-504-0 338-003-505-0 338-003-506-0 338-003-508-0 338-003-509-0 Offered Repairs (dependent on part number) Rep.Code Rep.No Repair Description Rep.Type Price per ea | OEM | 10 | 20 | 1.295
2019 | Lufthansa | CFM56-5B | Ducts | Tube Assembly | 72-09-03 | TD225264 | BER | 338-023-804-0 | 00 | Cleaning & Inspection | I Cleaning and inspection | OEM | 10 | 20 | 645
2019 | Lufthansa | CFM56-5B | Ducts | Tube Assembly | 72-09-03 | TD225264 | BER | 338-023-804-0 | MIR | Minor Repair | Minor repair | OEM | 10 | 20 | 675
2019 | Lufthansa | CFM56-5B | Ducts | Tube Assembly | 72-09-03 | TD225264 | BER | 338-023-804-0 | MAJ | Major Repair | Major repair Booster Stg. 1-5 Section Fan ATA-Capter 72-21-09 Place of Repair HAM Part-ID TT228796 TAT Inspection [cal. days] 5 TAT Repair [cal. days] 30 TAT not to exceed [cal. days] 30 Minimum Qty. [ea] 1 Part Numbers 338-003-104-0 338-003-106-0 338-003-203-0 338-003-204-0 338-003-205-0 338-003-305-0 338-003-306-0 338-003-403-0 338-003-404-0 338-003-502-0 338-003-503-0 338-003-504-0 338-003-505-0 338-003-506-0 338-003-508-0 338-003-509-0 Offered Repairs (dependent on part number) Rep.Code Rep.No Repair Description Rep.Type Price per ea | OEM | 10 | 20 | 1.295
2019 | Lufthansa | CFM56-5B | Ducts | Tube Assembly | 72-09-03 | TD225264 | BER | 338-024-004-0 | 00 | Cleaning & Inspection | I Cleaning and inspection | OEM | 10 | 20 | 645
2019 | Lufthansa | CFM56-5B | Ducts | Tube Assembly | 72-09-03 | TD225264 | BER | 338-024-004-0 | MIR | Minor Repair | Minor repair | OEM | 10 | 20 | 675
2019 | Lufthansa | CFM56-5B | Ducts | Tube Assembly | 72-09-03 | TD225264 | BER | 338-024-004-0 | MAJ | Major Repair | Major repair Booster Stg. 1-5 Section Fan ATA-Capter 72-21-09 Place of Repair HAM Part-ID TT228796 TAT Inspection [cal. days] 5 TAT Repair [cal. days] 30 TAT not to exceed [cal. days] 30 Minimum Qty. [ea] 1 Part Numbers 338-003-104-0 338-003-106-0 338-003-203-0 338-003-204-0 338-003-205-0 338-003-305-0 338-003-306-0 338-003-403-0 338-003-404-0 338-003-502-0 338-003-503-0 338-003-504-0 338-003-505-0 338-003-506-0 338-003-508-0 338-003-509-0 Offered Repairs (dependent on part number) Rep.Code Rep.No Repair Description Rep.Type Price per ea | OEM | 10 | 20 | 1.295
2019 | Lufthansa | CFM56-5B | Ducts | Tube Assembly | 72-09-03 | TD225264 | BER | 338-026-607-0 | 00 | Cleaning & Inspection | I Cleaning and inspection | OEM | 10 | 20 | 645
2019 | Lufthansa | CFM56-5B | Ducts | Tube Assembly | 72-09-03 | TD225264 | BER | 338-026-607-0 | MIR | Minor Repair | Minor repair | OEM | 10 | 20 | 675
2019 | Lufthansa | CFM56-5B | Ducts | Tube Assembly | 72-09-03 | TD225264 | BER | 338-026-607-0 | MAJ | Major Repair | Major repair Booster Stg. 1-5 Section Fan ATA-Capter 72-21-09 Place of Repair HAM Part-ID TT228796 TAT Inspection [cal. days] 5 TAT Repair [cal. days] 30 TAT not to exceed [cal. days] 30 Minimum Qty. [ea] 1 Part Numbers 338-003-104-0 338-003-106-0 338-003-203-0 338-003-204-0 338-003-205-0 338-003-305-0 338-003-306-0 338-003-403-0 338-003-404-0 338-003-502-0 338-003-503-0 338-003-504-0 338-003-505-0 338-003-506-0 338-003-508-0 338-003-509-0 Offered Repairs (dependent on part number) Rep.Code Rep.No Repair Description Rep.Type Price per ea | OEM | 10 | 20 | 1.295
2019 | Lufthansa | CFM56-5B | Ducts | Tube Assembly | 72-09-03 | TD225264 | BER | 338-037-202-0 | 00 | Cleaning & Inspection | I Cleaning and inspection | OEM | 10 | 20 | 645
2019 | Lufthansa | CFM56-5B | Ducts | Tube Assembly | 72-09-03 | TD225264 | BER | 338-037-202-0 | MIR | Minor Repair | Minor repair | OEM | 10 | 20 | 675
2019 | Lufthansa | CFM56-5B | Ducts | Tube Assembly | 72-09-03 | TD225264 | BER | 338-037-202-0 | MAJ | Major Repair | Major repair Booster Stg. 1-5 Section Fan ATA-Capter 72-21-09 Place of Repair HAM Part-ID TT228796 TAT Inspection [cal. days] 5 TAT Repair [cal. days] 30 TAT not to exceed [cal. days] 30 Minimum Qty. [ea] 1 Part Numbers 338-003-104-0 338-003-106-0 338-003-203-0 338-003-204-0 338-003-205-0 338-003-305-0 338-003-306-0 338-003-403-0 338-003-404-0 338-003-502-0 338-003-503-0 338-003-504-0 338-003-505-0 338-003-506-0 338-003-508-0 338-003-509-0 Offered Repairs (dependent on part number) Rep.Code Rep.No Repair Description Rep.Type Price per ea | OEM | 10 | 20 | 1.295
2019 | Lufthansa | CFM56-5B | Ducts | Tube Assembly | 72-09-03 | TD225264 | BER | 338-047-002-0 | 00 | Cleaning & Inspection | I Cleaning and inspection | OEM | 10 | 20 | 645
2019 | Lufthansa | CFM56-5B | Ducts | Tube Assembly | 72-09-03 | TD225264 | BER | 338-047-002-0 | MIR | Minor Repair | Minor repair | OEM | 10 | 20 | 675
2019 | Lufthansa | CFM56-5B | Ducts | Tube Assembly | 72-09-03 | TD225264 | BER | 338-047-002-0 | MAJ | Major Repair | Major repair Booster Stg. 1-5 Section Fan ATA-Capter 72-21-09 Place of Repair HAM Part-ID TT228796 TAT Inspection [cal. days] 5 TAT Repair [cal. days] 30 TAT not to exceed [cal. days] 30 Minimum Qty. [ea] 1 Part Numbers 338-003-104-0 338-003-106-0 338-003-203-0 338-003-204-0 338-003-205-0 338-003-305-0 338-003-306-0 338-003-403-0 338-003-404-0 338-003-502-0 338-003-503-0 338-003-504-0 338-003-505-0 338-003-506-0 338-003-508-0 338-003-509-0 Offered Repairs (dependent on part number) Rep.Code Rep.No Repair Description Rep.Type Price per ea | OEM | 10 | 20 | 1.295
2019 | Lufthansa | CFM56-5B | Ducts | Tube Assembly | 72-09-03 | TD225264 | BER | 338-048-802-0 | 00 | Cleaning & Inspection | I Cleaning and inspection | OEM | 10 | 20 | 645
2019 | Lufthansa | CFM56-5B | Ducts | Tube Assembly | 72-09-03 | TD225264 | BER | 338-048-802-0 | MIR | Minor Repair | Minor repair | OEM | 10 | 20 | 675
2019 | Lufthansa | CFM56-5B | Ducts | Tube Assembly | 72-09-03 | TD225264 | BER | 338-048-802-0 | MAJ | Major Repair | Major repair Booster Stg. 1-5 Section Fan ATA-Capter 72-21-09 Place of Repair HAM Part-ID TT228796 TAT Inspection [cal. days] 5 TAT Repair [cal. days] 30 TAT not to exceed [cal. days] 30 Minimum Qty. [ea] 1 Part Numbers 338-003-104-0 338-003-106-0 338-003-203-0 338-003-204-0 338-003-205-0 338-003-305-0 338-003-306-0 338-003-403-0 338-003-404-0 338-003-502-0 338-003-503-0 338-003-504-0 338-003-505-0 338-003-506-0 338-003-508-0 338-003-509-0 Offered Repairs (dependent on part number) Rep.Code Rep.No Repair Description Rep.Type Price per ea | OEM | 10 | 20 | 1.295
2019 | Lufthansa | CFM56-5B | Ducts | Tube Assembly | 72-09-03 | TD225264 | BER | 338-052-202-0 | 00 | Cleaning & Inspection | I Cleaning and inspection | OEM | 10 | 20 | 645
2019 | Lufthansa | CFM56-5B | Ducts | Tube Assembly | 72-09-03 | TD225264 | BER | 338-052-202-0 | MIR | Minor Repair | Minor repair | OEM | 10 | 20 | 675
2019 | Lufthansa | CFM56-5B | Ducts | Tube Assembly | 72-09-03 | TD225264 | BER | 338-052-202-0 | MAJ | Major Repair | Major repair Booster Stg. 1-5 Section Fan ATA-Capter 72-21-09 Place of Repair HAM Part-ID TT228796 TAT Inspection [cal. days] 5 TAT Repair [cal. days] 30 TAT not to exceed [cal. days] 30 Minimum Qty. [ea] 1 Part Numbers 338-003-104-0 338-003-106-0 338-003-203-0 338-003-204-0 338-003-205-0 338-003-305-0 338-003-306-0 338-003-403-0 338-003-404-0 338-003-502-0 338-003-503-0 338-003-504-0 338-003-505-0 338-003-506-0 338-003-508-0 338-003-509-0 Offered Repairs (dependent on part number) Rep.Code Rep.No Repair Description Rep.Type Price per ea | OEM | 10 | 20 | 1.295
2019 | Lufthansa | CFM56-5B | Ducts | Tube Assembly | 72-09-03 | TD225264 | BER | 338-052-203-0 | 00 | Cleaning & Inspection | I Cleaning and inspection | OEM | 10 | 20 | 645
2019 | Lufthansa | CFM56-5B | Ducts | Tube Assembly | 72-09-03 | TD225264 | BER | 338-052-203-0 | MIR | Minor Repair | Minor repair | OEM | 10 | 20 | 675
2019 | Lufthansa | CFM56-5B | Ducts | Tube Assembly | 72-09-03 | TD225264 | BER | 338-052-203-0 | MAJ | Major Repair | Major repair Booster Stg. 1-5 Section Fan ATA-Capter 72-21-09 Place of Repair HAM Part-ID TT228796 TAT Inspection [cal. days] 5 TAT Repair [cal. days] 30 TAT not to exceed [cal. days] 30 Minimum Qty. [ea] 1 Part Numbers 338-003-104-0 338-003-106-0 338-003-203-0 338-003-204-0 338-003-205-0 338-003-305-0 338-003-306-0 338-003-403-0 338-003-404-0 338-003-502-0 338-003-503-0 338-003-504-0 338-003-505-0 338-003-506-0 338-003-508-0 338-003-509-0 Offered Repairs (dependent on part number) Rep.Code Rep.No Repair Description Rep.Type Price per ea | OEM | 10 | 20 | 1.295
2019 | Lufthansa | CFM56-5B | Ducts | Tube Assembly | 72-09-03 | TD225264 | BER | 338-052-602-0 | 00 | Cleaning & Inspection | I Cleaning and inspection | OEM | 10 | 20 | 645
2019 | Lufthansa | CFM56-5B | Ducts | Tube Assembly | 72-09-03 | TD225264 | BER | 338-052-602-0 | MIR | Minor Repair | Minor repair | OEM | 10 | 20 | 675
2019 | Lufthansa | CFM56-5B | Ducts | Tube Assembly | 72-09-03 | TD225264 | BER | 338-052-602-0 | MAJ | Major Repair | Major repair Booster Stg. 1-5 Section Fan ATA-Capter 72-21-09 Place of Repair HAM Part-ID TT228796 TAT Inspection [cal. days] 5 TAT Repair [cal. days] 30 TAT not to exceed [cal. days] 30 Minimum Qty. [ea] 1 Part Numbers 338-003-104-0 338-003-106-0 338-003-203-0 338-003-204-0 338-003-205-0 338-003-305-0 338-003-306-0 338-003-403-0 338-003-404-0 338-003-502-0 338-003-503-0 338-003-504-0 338-003-505-0 338-003-506-0 338-003-508-0 338-003-509-0 Offered Repairs (dependent on part number) Rep.Code Rep.No Repair Description Rep.Type Price per ea | OEM | 10 | 20 | 1.295
2019 | Lufthansa | CFM56-5B | Ducts | Tube Assembly | 72-09-03 | TD225264 | BER | 338-053-002-0 | 00 | Cleaning & Inspection | I Cleaning and inspection | OEM | 10 | 20 | 645
2019 | Lufthansa | CFM56-5B | Ducts | Tube Assembly | 72-09-03 | TD225264 | BER | 338-053-002-0 | MIR | Minor Repair | Minor repair | OEM | 10 | 20 | 675
2019 | Lufthansa | CFM56-5B | Ducts | Tube Assembly | 72-09-03 | TD225264 | BER | 338-053-002-0 | MAJ | Major Repair | Major repair Booster Stg. 1-5 Section Fan ATA-Capter 72-21-09 Place of Repair HAM Part-ID TT228796 TAT Inspection [cal. days] 5 TAT Repair [cal. days] 30 TAT not to exceed [cal. days] 30 Minimum Qty. [ea] 1 Part Numbers 338-003-104-0 338-003-106-0 338-003-203-0 338-003-204-0 338-003-205-0 338-003-305-0 338-003-306-0 338-003-403-0 338-003-404-0 338-003-502-0 338-003-503-0 338-003-504-0 338-003-505-0 338-003-506-0 338-003-508-0 338-003-509-0 Offered Repairs (dependent on part number) Rep.Code Rep.No Repair Description Rep.Type Price per ea | OEM | 10 | 20 | 1.295
2019 | Lufthansa | CFM56-5B | Ducts | Tube Assembly | 72-09-03 | TD225264 | BER | 338-062-501-0 | 00 | Cleaning & Inspection | I Cleaning and inspection | OEM | 10 | 20 | 645
2019 | Lufthansa | CFM56-5B | Ducts | Tube Assembly | 72-09-03 | TD225264 | BER | 338-062-501-0 | MIR | Minor Repair | Minor repair | OEM | 10 | 20 | 675
2019 | Lufthansa | CFM56-5B | Ducts | Tube Assembly | 72-09-03 | TD225264 | BER | 338-062-501-0 | MAJ | Major Repair | Major repair Booster Stg. 1-5 Section Fan ATA-Capter 72-21-09 Place of Repair HAM Part-ID TT228796 TAT Inspection [cal. days] 5 TAT Repair [cal. days] 30 TAT not to exceed [cal. days] 30 Minimum Qty. [ea] 1 Part Numbers 338-003-104-0 338-003-106-0 338-003-203-0 338-003-204-0 338-003-205-0 338-003-305-0 338-003-306-0 338-003-403-0 338-003-404-0 338-003-502-0 338-003-503-0 338-003-504-0 338-003-505-0 338-003-506-0 338-003-508-0 338-003-509-0 Offered Repairs (dependent on part number) Rep.Code Rep.No Repair Description Rep.Type Price per ea | OEM | 10 | 20 | 1.295
2019 | Lufthansa | CFM56-5B | Ducts | Tube Assembly | 72-09-03 | TD225264 | BER | 338-062-701-0 | 00 | Cleaning & Inspection | I Cleaning and inspection | OEM | 10 | 20 | 645
2019 | Lufthansa | CFM56-5B | Ducts | Tube Assembly | 72-09-03 | TD225264 | BER | 338-062-701-0 | MIR | Minor Repair | Minor repair | OEM | 10 | 20 | 675
2019 | Lufthansa | CFM56-5B | Ducts | Tube Assembly | 72-09-03 | TD225264 | BER | 338-062-701-0 | MAJ | Major Repair | Major repair Booster Stg. 1-5 Section Fan ATA-Capter 72-21-09 Place of Repair HAM Part-ID TT228796 TAT Inspection [cal. days] 5 TAT Repair [cal. days] 30 TAT not to exceed [cal. days] 30 Minimum Qty. [ea] 1 Part Numbers 338-003-104-0 338-003-106-0 338-003-203-0 338-003-204-0 338-003-205-0 338-003-305-0 338-003-306-0 338-003-403-0 338-003-404-0 338-003-502-0 338-003-503-0 338-003-504-0 338-003-505-0 338-003-506-0 338-003-508-0 338-003-509-0 Offered Repairs (dependent on part number) Rep.Code Rep.No Repair Description Rep.Type Price per ea | OEM | 10 | 20 | 1.295
2019 | Lufthansa | CFM56-5B | Ducts | Tube Assembly | 72-09-03 | TD225264 | BER | 340-007-005-0 | 00 | Cleaning & Inspection | I Cleaning and inspection | OEM | 10 | 20 | 645
2019 | Lufthansa | CFM56-5B | Ducts | Tube Assembly | 72-09-03 | TD225264 | BER | 340-007-005-0 | MIR | Minor Repair | Minor repair | OEM | 10 | 20 | 675
2019 | Lufthansa | CFM56-5B | Ducts | Tube Assembly | 72-09-03 | TD225264 | BER | 340-007-005-0 | MAJ | Major Repair | Major repair Booster Stg. 1-5 Section Fan ATA-Capter 72-21-09 Place of Repair HAM Part-ID TT228796 TAT Inspection [cal. days] 5 TAT Repair [cal. days] 30 TAT not to exceed [cal. days] 30 Minimum Qty. [ea] 1 Part Numbers 338-003-104-0 338-003-106-0 338-003-203-0 338-003-204-0 338-003-205-0 338-003-305-0 338-003-306-0 338-003-403-0 338-003-404-0 338-003-502-0 338-003-503-0 338-003-504-0 338-003-505-0 338-003-506-0 338-003-508-0 338-003-509-0 Offered Repairs (dependent on part number) Rep.Code Rep.No Repair Description Rep.Type Price per ea | OEM | 10 | 20 | 1.295
2019 | Lufthansa | CFM56-5B | Ducts | Tube Assembly | 72-09-03 | TD225264 | BER | 340-008-504-0 | 00 | Cleaning & Inspection | I Cleaning and inspection | OEM | 10 | 20 | 645
2019 | Lufthansa | CFM56-5B | Ducts | Tube Assembly | 72-09-03 | TD225264 | BER | 340-008-504-0 | MIR | Minor Repair | Minor repair | OEM | 10 | 20 | 675
2019 | Lufthansa | CFM56-5B | Ducts | Tube Assembly | 72-09-03 | TD225264 | BER | 340-008-504-0 | MAJ | Major Repair | Major repair Booster Stg. 1-5 Section Fan ATA-Capter 72-21-09 Place of Repair HAM Part-ID TT228796 TAT Inspection [cal. days] 5 TAT Repair [cal. days] 30 TAT not to exceed [cal. days] 30 Minimum Qty. [ea] 1 Part Numbers 338-003-104-0 338-003-106-0 338-003-203-0 338-003-204-0 338-003-205-0 338-003-305-0 338-003-306-0 338-003-403-0 338-003-404-0 338-003-502-0 338-003-503-0 338-003-504-0 338-003-505-0 338-003-506-0 338-003-508-0 338-003-509-0 Offered Repairs (dependent on part number) Rep.Code Rep.No Repair Description Rep.Type Price per ea | OEM | 10 | 20 | 1.295
2019 | Lufthansa | CFM56-5B | Ducts | Tube Assembly | 72-09-03 | TD225264 | BER | 340-009-202-0 | 00 | Cleaning & Inspection | I Cleaning and inspection | OEM | 10 | 20 | 645
2019 | Lufthansa | CFM56-5B | Ducts | Tube Assembly | 72-09-03 | TD225264 | BER | 340-009-202-0 | MIR | Minor Repair | Minor repair | OEM | 10 | 20 | 675
2019 | Lufthansa | CFM56-5B | Ducts | Tube Assembly | 72-09-03 | TD225264 | BER | 340-009-202-0 | MAJ | Major Repair | Major repair Booster Stg. 1-5 Section Fan ATA-Capter 72-21-09 Place of Repair HAM Part-ID TT228796 TAT Inspection [cal. days] 5 TAT Repair [cal. days] 30 TAT not to exceed [cal. days] 30 Minimum Qty. [ea] 1 Part Numbers 338-003-104-0 338-003-106-0 338-003-203-0 338-003-204-0 338-003-205-0 338-003-305-0 338-003-306-0 338-003-403-0 338-003-404-0 338-003-502-0 338-003-503-0 338-003-504-0 338-003-505-0 338-003-506-0 338-003-508-0 338-003-509-0 Offered Repairs (dependent on part number) Rep.Code Rep.No Repair Description Rep.Type Price per ea | OEM | 10 | 20 | 1.295
2019 | Lufthansa | CFM56-5B | Ducts | Tube Assembly | 72-09-03 | TD225264 | BER | 340-009-204-0 | 00 | Cleaning & Inspection | I Cleaning and inspection | OEM | 10 | 20 | 645
2019 | Lufthansa | CFM56-5B | Ducts | Tube Assembly | 72-09-03 | TD225264 | BER | 340-009-204-0 | MIR | Minor Repair | Minor repair | OEM | 10 | 20 | 675
2019 | Lufthansa | CFM56-5B | Ducts | Tube Assembly | 72-09-03 | TD225264 | BER | 340-009-204-0 | MAJ | Major Repair | Major repair Booster Stg. 1-5 Section Fan ATA-Capter 72-21-09 Place of Repair HAM Part-ID TT228796 TAT Inspection [cal. days] 5 TAT Repair [cal. days] 30 TAT not to exceed [cal. days] 30 Minimum Qty. [ea] 1 Part Numbers 338-003-104-0 338-003-106-0 338-003-203-0 338-003-204-0 338-003-205-0 338-003-305-0 338-003-306-0 338-003-403-0 338-003-404-0 338-003-502-0 338-003-503-0 338-003-504-0 338-003-505-0 338-003-506-0 338-003-508-0 338-003-509-0 Offered Repairs (dependent on part number) Rep.Code Rep.No Repair Description Rep.Type Price per ea | OEM | 10 | 20 | 1.295
2019 | Lufthansa | CFM56-5B | Ducts | Tube Assembly | 72-09-03 | TD225264 | BER | 340-009-401-0 | 00 | Cleaning & Inspection | I Cleaning and inspection | OEM | 10 | 20 | 645
2019 | Lufthansa | CFM56-5B | Ducts | Tube Assembly | 72-09-03 | TD225264 | BER | 340-009-401-0 | MIR | Minor Repair | Minor repair | OEM | 10 | 20 | 675
2019 | Lufthansa | CFM56-5B | Ducts | Tube Assembly | 72-09-03 | TD225264 | BER | 340-009-401-0 | MAJ | Major Repair | Major repair Booster Stg. 1-5 Section Fan ATA-Capter 72-21-09 Place of Repair HAM Part-ID TT228796 TAT Inspection [cal. days] 5 TAT Repair [cal. days] 30 TAT not to exceed [cal. days] 30 Minimum Qty. [ea] 1 Part Numbers 338-003-104-0 338-003-106-0 338-003-203-0 338-003-204-0 338-003-205-0 338-003-305-0 338-003-306-0 338-003-403-0 338-003-404-0 338-003-502-0 338-003-503-0 338-003-504-0 338-003-505-0 338-003-506-0 338-003-508-0 338-003-509-0 Offered Repairs (dependent on part number) Rep.Code Rep.No Repair Description Rep.Type Price per ea | OEM | 10 | 20 | 1.295
2019 | Lufthansa | CFM56-5B | Ducts | Tube Assembly | 72-09-03 | TD225264 | BER | 340-014-007-0 | 00 | Cleaning & Inspection | I Cleaning and inspection | OEM | 10 | 20 | 645
2019 | Lufthansa | CFM56-5B | Ducts | Tube Assembly | 72-09-03 | TD225264 | BER | 340-014-007-0 | MIR | Minor Repair | Minor repair | OEM | 10 | 20 | 675
2019 | Lufthansa | CFM56-5B | Ducts | Tube Assembly | 72-09-03 | TD225264 | BER | 340-014-007-0 | MAJ | Major Repair | Major repair Booster Stg. 1-5 Section Fan ATA-Capter 72-21-09 Place of Repair HAM Part-ID TT228796 TAT Inspection [cal. days] 5 TAT Repair [cal. days] 30 TAT not to exceed [cal. days] 30 Minimum Qty. [ea] 1 Part Numbers 338-003-104-0 338-003-106-0 338-003-203-0 338-003-204-0 338-003-205-0 338-003-305-0 338-003-306-0 338-003-403-0 338-003-404-0 338-003-502-0 338-003-503-0 338-003-504-0 338-003-505-0 338-003-506-0 338-003-508-0 338-003-509-0 Offered Repairs (dependent on part number) Rep.Code Rep.No Repair Description Rep.Type Price per ea | OEM | 10 | 20 | 1.295
2019 | Lufthansa | CFM56-5B | Ducts | Tube Assembly | 72-09-03 | TD225264 | BER | 340-014-203-0 | 00 | Cleaning & Inspection | I Cleaning and inspection | OEM | 10 | 20 | 645
2019 | Lufthansa | CFM56-5B | Ducts | Tube Assembly | 72-09-03 | TD225264 | BER | 340-014-203-0 | MIR | Minor Repair | Minor repair | OEM | 10 | 20 | 675
2019 | Lufthansa | CFM56-5B | Ducts | Tube Assembly | 72-09-03 | TD225264 | BER | 340-014-203-0 | MAJ | Major Repair | Major repair Booster Stg. 1-5 Section Fan ATA-Capter 72-21-09 Place of Repair HAM Part-ID TT228796 TAT Inspection [cal. days] 5 TAT Repair [cal. days] 30 TAT not to exceed [cal. days] 30 Minimum Qty. [ea] 1 Part Numbers 338-003-104-0 338-003-106-0 338-003-203-0 338-003-204-0 338-003-205-0 338-003-305-0 338-003-306-0 338-003-403-0 338-003-404-0 338-003-502-0 338-003-503-0 338-003-504-0 338-003-505-0 338-003-506-0 338-003-508-0 338-003-509-0 Offered Repairs (dependent on part number) Rep.Code Rep.No Repair Description Rep.Type Price per ea | OEM | 10 | 20 | 1.295
2019 | Lufthansa | CFM56-5B | Ducts | Tube Assembly | 72-09-03 | TD225264 | BER | 340-015-103-0 | 00 | Cleaning & Inspection | I Cleaning and inspection | OEM | 10 | 20 | 645
2019 | Lufthansa | CFM56-5B | Ducts | Tube Assembly | 72-09-03 | TD225264 | BER | 340-015-103-0 | MIR | Minor Repair | Minor repair | OEM | 10 | 20 | 675
2019 | Lufthansa | CFM56-5B | Ducts | Tube Assembly | 72-09-03 | TD225264 | BER | 340-015-103-0 | MAJ | Major Repair | Major repair Booster Stg. 1-5 Section Fan ATA-Capter 72-21-09 Place of Repair HAM Part-ID TT228796 TAT Inspection [cal. days] 5 TAT Repair [cal. days] 30 TAT not to exceed [cal. days] 30 Minimum Qty. [ea] 1 Part Numbers 338-003-104-0 338-003-106-0 338-003-203-0 338-003-204-0 338-003-205-0 338-003-305-0 338-003-306-0 338-003-403-0 338-003-404-0 338-003-502-0 338-003-503-0 338-003-504-0 338-003-505-0 338-003-506-0 338-003-508-0 338-003-509-0 Offered Repairs (dependent on part number) Rep.Code Rep.No Repair Description Rep.Type Price per ea | OEM | 10 | 20 | 1.295
2019 | Lufthansa | CFM56-5B | Ducts | Tube Assembly | 72-09-03 | TD225264 | BER | 340-015-302-0 | 00 | Cleaning & Inspection | I Cleaning and inspection | OEM | 10 | 20 | 645
2019 | Lufthansa | CFM56-5B | Ducts | Tube Assembly | 72-09-03 | TD225264 | BER | 340-015-302-0 | MIR | Minor Repair | Minor repair | OEM | 10 | 20 | 675
2019 | Lufthansa | CFM56-5B | Ducts | Tube Assembly | 72-09-03 | TD225264 | BER | 340-015-302-0 | MAJ | Major Repair | Major repair Booster Stg. 1-5 Section Fan ATA-Capter 72-21-09 Place of Repair HAM Part-ID TT228796 TAT Inspection [cal. days] 5 TAT Repair [cal. days] 30 TAT not to exceed [cal. days] 30 Minimum Qty. [ea] 1 Part Numbers 338-003-104-0 338-003-106-0 338-003-203-0 338-003-204-0 338-003-205-0 338-003-305-0 338-003-306-0 338-003-403-0 338-003-404-0 338-003-502-0 338-003-503-0 338-003-504-0 338-003-505-0 338-003-506-0 338-003-508-0 338-003-509-0 Offered Repairs (dependent on part number) Rep.Code Rep.No Repair Description Rep.Type Price per ea | OEM | 10 | 20 | 1.295
2019 | Lufthansa | CFM56-5B | Ducts | Tube Assembly | 72-09-03 | TD225264 | BER | 340-022-003-0 | 00 | Cleaning & Inspection | I Cleaning and inspection | OEM | 10 | 20 | 645
2019 | Lufthansa | CFM56-5B | Ducts | Tube Assembly | 72-09-03 | TD225264 | BER | 340-022-003-0 | MIR | Minor Repair | Minor repair | OEM | 10 | 20 | 675
2019 | Lufthansa | CFM56-5B | Ducts | Tube Assembly | 72-09-03 | TD225264 | BER | 340-022-003-0 | MAJ | Major Repair | Major repair Booster Stg. 1-5 Section Fan ATA-Capter 72-21-09 Place of Repair HAM Part-ID TT228796 TAT Inspection [cal. days] 5 TAT Repair [cal. days] 30 TAT not to exceed [cal. days] 30 Minimum Qty. [ea] 1 Part Numbers 338-003-104-0 338-003-106-0 338-003-203-0 338-003-204-0 338-003-205-0 338-003-305-0 338-003-306-0 338-003-403-0 338-003-404-0 338-003-502-0 338-003-503-0 338-003-504-0 338-003-505-0 338-003-506-0 338-003-508-0 338-003-509-0 Offered Repairs (dependent on part number) Rep.Code Rep.No Repair Description Rep.Type Price per ea | OEM | 10 | 20 | 1.295
2019 | Lufthansa | CFM56-5B | Ducts | Tube Assembly | 72-09-03 | TD225264 | BER | 340-022-201-0 | 00 | Cleaning & Inspection | I Cleaning and inspection | OEM | 10 | 20 | 645
2019 | Lufthansa | CFM56-5B | Ducts | Tube Assembly | 72-09-03 | TD225264 | BER | 340-022-201-0 | MIR | Minor Repair | Minor repair | OEM | 10 | 20 | 675
2019 | Lufthansa | CFM56-5B | Ducts | Tube Assembly | 72-09-03 | TD225264 | BER | 340-022-201-0 | MAJ | Major Repair | Major repair Booster Stg. 1-5 Section Fan ATA-Capter 72-21-09 Place of Repair HAM Part-ID TT228796 TAT Inspection [cal. days] 5 TAT Repair [cal. days] 30 TAT not to exceed [cal. days] 30 Minimum Qty. [ea] 1 Part Numbers 338-003-104-0 338-003-106-0 338-003-203-0 338-003-204-0 338-003-205-0 338-003-305-0 338-003-306-0 338-003-403-0 338-003-404-0 338-003-502-0 338-003-503-0 338-003-504-0 338-003-505-0 338-003-506-0 338-003-508-0 338-003-509-0 Offered Repairs (dependent on part number) Rep.Code Rep.No Repair Description Rep.Type Price per ea | OEM | 10 | 20 | 1.295
2019 | Lufthansa | CFM56-5B | Ducts | Tube Assembly | 72-09-03 | TD225264 | BER | 340-023-502-0 | 00 | Cleaning & Inspection | I Cleaning and inspection | OEM | 10 | 20 | 645
2019 | Lufthansa | CFM56-5B | Ducts | Tube Assembly | 72-09-03 | TD225264 | BER | 340-023-502-0 | MIR | Minor Repair | Minor repair | OEM | 10 | 20 | 675
2019 | Lufthansa | CFM56-5B | Ducts | Tube Assembly | 72-09-03 | TD225264 | BER | 340-023-502-0 | MAJ | Major Repair | Major repair Booster Stg. 1-5 Section Fan ATA-Capter 72-21-09 Place of Repair HAM Part-ID TT228796 TAT Inspection [cal. days] 5 TAT Repair [cal. days] 30 TAT not to exceed [cal. days] 30 Minimum Qty. [ea] 1 Part Numbers 338-003-104-0 338-003-106-0 338-003-203-0 338-003-204-0 338-003-205-0 338-003-305-0 338-003-306-0 338-003-403-0 338-003-404-0 338-003-502-0 338-003-503-0 338-003-504-0 338-003-505-0 338-003-506-0 338-003-508-0 338-003-509-0 Offered Repairs (dependent on part number) Rep.Code Rep.No Repair Description Rep.Type Price per ea | OEM | 10 | 20 | 1.295
2019 | Lufthansa | CFM56-5B | Ducts | Tube Assembly | 72-09-03 | TD225264 | BER | 340-026-402-0 | 00 | Cleaning & Inspection | I Cleaning and inspection | OEM | 10 | 20 | 645
2019 | Lufthansa | CFM56-5B | Ducts | Tube Assembly | 72-09-03 | TD225264 | BER | 340-026-402-0 | MIR | Minor Repair | Minor repair | OEM | 10 | 20 | 675
2019 | Lufthansa | CFM56-5B | Ducts | Tube Assembly | 72-09-03 | TD225264 | BER | 340-026-402-0 | MAJ | Major Repair | Major repair Booster Stg. 1-5 Section Fan ATA-Capter 72-21-09 Place of Repair HAM Part-ID TT228796 TAT Inspection [cal. days] 5 TAT Repair [cal. days] 30 TAT not to exceed [cal. days] 30 Minimum Qty. [ea] 1 Part Numbers 338-003-104-0 338-003-106-0 338-003-203-0 338-003-204-0 338-003-205-0 338-003-305-0 338-003-306-0 338-003-403-0 338-003-404-0 338-003-502-0 338-003-503-0 338-003-504-0 338-003-505-0 338-003-506-0 338-003-508-0 338-003-509-0 Offered Repairs (dependent on part number) Rep.Code Rep.No Repair Description Rep.Type Price per ea | OEM | 10 | 20 | 1.295
2019 | Lufthansa | CFM56-5B | Ducts | Tube Assembly | 72-09-03 | TD225264 | BER | 340-032-102-0 | 00 | Cleaning & Inspection | I Cleaning and inspection | OEM | 10 | 20 | 645
2019 | Lufthansa | CFM56-5B | Ducts | Tube Assembly | 72-09-03 | TD225264 | BER | 340-032-102-0 | MIR | Minor Repair | Minor repair | OEM | 10 | 20 | 675
2019 | Lufthansa | CFM56-5B | Ducts | Tube Assembly | 72-09-03 | TD225264 | BER | 340-032-102-0 | MAJ | Major Repair | Major repair Booster Stg. 1-5 Section Fan ATA-Capter 72-21-09 Place of Repair HAM Part-ID TT228796 TAT Inspection [cal. days] 5 TAT Repair [cal. days] 30 TAT not to exceed [cal. days] 30 Minimum Qty. [ea] 1 Part Numbers 338-003-104-0 338-003-106-0 338-003-203-0 338-003-204-0 338-003-205-0 338-003-305-0 338-003-306-0 338-003-403-0 338-003-404-0 338-003-502-0 338-003-503-0 338-003-504-0 338-003-505-0 338-003-506-0 338-003-508-0 338-003-509-0 Offered Repairs (dependent on part number) Rep.Code Rep.No Repair Description Rep.Type Price per ea | OEM | 10 | 20 | 1.295
2019 | Lufthansa | CFM56-5B | Ducts | Tube Assembly | 72-09-03 | TD225264 | BER | 340-034-202-0 | 00 | Cleaning & Inspection | I Cleaning and inspection | OEM | 10 | 20 | 645
2019 | Lufthansa | CFM56-5B | Ducts | Tube Assembly | 72-09-03 | TD225264 | BER | 340-034-202-0 | MIR | Minor Repair | Minor repair | OEM | 10 | 20 | 675
2019 | Lufthansa | CFM56-5B | Ducts | Tube Assembly | 72-09-03 | TD225264 | BER | 340-034-202-0 | MAJ | Major Repair | Major repair Booster Stg. 1-5 Section Fan ATA-Capter 72-21-09 Place of Repair HAM Part-ID TT228796 TAT Inspection [cal. days] 5 TAT Repair [cal. days] 30 TAT not to exceed [cal. days] 30 Minimum Qty. [ea] 1 Part Numbers 338-003-104-0 338-003-106-0 338-003-203-0 338-003-204-0 338-003-205-0 338-003-305-0 338-003-306-0 338-003-403-0 338-003-404-0 338-003-502-0 338-003-503-0 338-003-504-0 338-003-505-0 338-003-506-0 338-003-508-0 338-003-509-0 Offered Repairs (dependent on part number) Rep.Code Rep.No Repair Description Rep.Type Price per ea | OEM | 10 | 20 | 1.295
2019 | Lufthansa | CFM56-5B | Ducts | Tube Assembly | 72-09-03 | TD225264 | BER | 340-034-402-0 | 00 | Cleaning & Inspection | I Cleaning and inspection | OEM | 10 | 20 | 645
2019 | Lufthansa | CFM56-5B | Ducts | Tube Assembly | 72-09-03 | TD225264 | BER | 340-034-402-0 | MIR | Minor Repair | Minor repair | OEM | 10 | 20 | 675
2019 | Lufthansa | CFM56-5B | Ducts | Tube Assembly | 72-09-03 | TD225264 | BER | 340-034-402-0 | MAJ | Major Repair | Major repair Booster Stg. 1-5 Section Fan ATA-Capter 72-21-09 Place of Repair HAM Part-ID TT228796 TAT Inspection [cal. days] 5 TAT Repair [cal. days] 30 TAT not to exceed [cal. days] 30 Minimum Qty. [ea] 1 Part Numbers 338-003-104-0 338-003-106-0 338-003-203-0 338-003-204-0 338-003-205-0 338-003-305-0 338-003-306-0 338-003-403-0 338-003-404-0 338-003-502-0 338-003-503-0 338-003-504-0 338-003-505-0 338-003-506-0 338-003-508-0 338-003-509-0 Offered Repairs (dependent on part number) Rep.Code Rep.No Repair Description Rep.Type Price per ea | OEM | 10 | 20 | 1.295
2019 | Lufthansa | CFM56-5B | Ducts | Tube Assembly | 72-09-03 | TD225264 | BER | 340-130-501-0 | 00 | Cleaning & Inspection | I Cleaning and inspection | OEM | 10 | 20 | 645
2019 | Lufthansa | CFM56-5B | Ducts | Tube Assembly | 72-09-03 | TD225264 | BER | 340-130-501-0 | MIR | Minor Repair | Minor repair | OEM | 10 | 20 | 675
2019 | Lufthansa | CFM56-5B | Ducts | Tube Assembly | 72-09-03 | TD225264 | BER | 340-130-501-0 | MAJ | Major Repair | Major repair Booster Stg. 1-5 Section Fan ATA-Capter 72-21-09 Place of Repair HAM Part-ID TT228796 TAT Inspection [cal. days] 5 TAT Repair [cal. days] 30 TAT not to exceed [cal. days] 30 Minimum Qty. [ea] 1 Part Numbers 338-003-104-0 338-003-106-0 338-003-203-0 338-003-204-0 338-003-205-0 338-003-305-0 338-003-306-0 338-003-403-0 338-003-404-0 338-003-502-0 338-003-503-0 338-003-504-0 338-003-505-0 338-003-506-0 338-003-508-0 338-003-509-0 Offered Repairs (dependent on part number) Rep.Code Rep.No Repair Description Rep.Type Price per ea | OEM | 10 | 20 | 1.295
2019 | Lufthansa | CFM56-5B | Fan | Booster Stg. 1-5 | 72-21-09 | TT228796 | HAM | 338-003-104-0 | 00 | Cleaning & Inspection | I Cleaning and inspection | OEM | 5 | 30 | 710
2019 | Lufthansa | CFM56-5B | Fan | Booster Stg. 1-5 | 72-21-09 | TT228796 | HAM | 338-003-104-0 | BAS | Basic Repair | 01 Blending of airfoils 003 Replacement of outer shroud abradable coating | OEM | 5 | 30 | 4.485
2019 | Lufthansa | CFM56-5B | Fan | Booster Stg. 1-5 | 72-21-09 | TT228796 | HAM | 338-003-104-0 | 006 | Extended Repair | 02 Replacement of Inner Shroud abradable coating | OEM | 5 | 30 | +2.730
2019 | Lufthansa | CFM56-5B | Fan | Booster Stg. 1-5 | 72-21-09 | TT228796 | HAM | 338-003-104-0 | 001 | Extended Repair | 04 Replacement Riveted Self-locking Nuts | OEM | 5 | 30 | +705
2019 | Lufthansa | CFM56-5B | Fan | Booster Stg. 1-5 | 72-21-09 | TT228796 | HAM | 338-003-104-0 | 003 | Extended Repair | 06 Repair of Front Flange Inner Diameter of Stg.1 Vane Assembly (Dia. F) | OEM | 5 | 30 | +2.500
2019 | Lufthansa | CFM56-5B | Fan | Booster Stg. 1-5 | 72-21-09 | TT228796 | HAM | 338-003-104-0 | 002 | Extended Repair | 07 Repair of Front Flange Outer Diameter of Stg.1 Vane Assembly (Dim. O) | OEM | 5 | 30 | +2.500
2019 | Lufthansa | CFM56-5B | Fan | Booster Stg. 1-5 | 72-21-09 | TT228796 | HAM | 338-003-104-0 | 004 | Extended Repair | 37 Rep.037 Touch Up | OEM | 5 | 30 | +835
2019 | Lufthansa | CFM56-5B | Fan | Booster Stg. 1-5 | 72-21-09 | TT228796 | HAM | 338-003-104-0 | 007 | Extended Repair | 39 Repair 039 Replacement of vanes, inner shroud or outer shroud(SB72-1031) Note: Additional to Rep. 039, Basic Rep. + Rep.002 is required. | OEM | 5 | 30 | +4.095
2019 | Lufthansa | CFM56-5B | Fan | Booster Stg. 1-5 | 72-21-09 | TT228796 | HAM | 338-003-104-0 | 011 | Extended Repair | EP.040 The Anti Corrosion Paint on Stg.5 Booster Vane Assembly (SB72- 506) | OEM | 5 | 30 | +2.480
2019 | Lufthansa | CFM56-5B | Fan | Booster Stg. 1-5 | 72-21-09 | TT228796 | HAM | 338-003-104-0 | 010 | Extended Repair | EP.061 Spotfacing of the corrosion under the outer shroud nuts Note: Additional to Rep.061, Rep.002 + Rep.037 always has to be performed. | OEM | 5 | 30 | +1.835
2019 | Lufthansa | CFM56-5B | Fan | Booster Stg. 1-5 | 72-21-09 | TT228796 | HAM | 338-003-104-0 | 005 | Extended Repair | EP037 incl. Rep037 - Touch Up REP060 Rep 060 - Blend Repair of Corrosion on Outer Shroud Stages 2,3,4 | OEM | 5 | 30 | +1.230
2019 | Lufthansa | CFM56-5B | Fan | Booster Stg. 1-5 | 72-21-09 | TT228796 | HAM | 338-003-104-0 | 009 | Extended Repair | EPAIR 008 Plasma Spray Repair of the rear locating diameter Fan Case Acoustical Panel Mid Section Fan ATA-Capter 72-23-08 Place of Repair HAM Part-ID TX228730 TAT Inspection [cal. days] 7 TAT Repair [cal. days] 17 TAT not to exceed [cal. days] 32 Minimum Qty. [ea] 4 Part Numbers 338-073-009-0 338-073-010-0 338-073-011-0 338-073-012-0 Offered Repairs (dependent on part number) Rep.Code Rep.No Repair Description Rep.Type Price per ea | OEM | 5 | 30 | +1.940
2019 | Lufthansa | CFM56-5B | Fan | Booster Stg. 1-5 | 72-21-09 | TT228796 | HAM | 338-003-106-0 | 00 | Cleaning & Inspection | I Cleaning and inspection | OEM | 5 | 30 | 710
2019 | Lufthansa | CFM56-5B | Fan | Booster Stg. 1-5 | 72-21-09 | TT228796 | HAM | 338-003-106-0 | BAS | Basic Repair | 01 Blending of airfoils 003 Replacement of outer shroud abradable coating | OEM | 5 | 30 | 4.485
2019 | Lufthansa | CFM56-5B | Fan | Booster Stg. 1-5 | 72-21-09 | TT228796 | HAM | 338-003-106-0 | 006 | Extended Repair | 02 Replacement of Inner Shroud abradable coating | OEM | 5 | 30 | +2.730
2019 | Lufthansa | CFM56-5B | Fan | Booster Stg. 1-5 | 72-21-09 | TT228796 | HAM | 338-003-106-0 | 001 | Extended Repair | 04 Replacement Riveted Self-locking Nuts | OEM | 5 | 30 | +705
2019 | Lufthansa | CFM56-5B | Fan | Booster Stg. 1-5 | 72-21-09 | TT228796 | HAM | 338-003-106-0 | 003 | Extended Repair | 06 Repair of Front Flange Inner Diameter of Stg.1 Vane Assembly (Dia. F) | OEM | 5 | 30 | +2.500
2019 | Lufthansa | CFM56-5B | Fan | Booster Stg. 1-5 | 72-21-09 | TT228796 | HAM | 338-003-106-0 | 002 | Extended Repair | 07 Repair of Front Flange Outer Diameter of Stg.1 Vane Assembly (Dim. O) | OEM | 5 | 30 | +2.500
2019 | Lufthansa | CFM56-5B | Fan | Booster Stg. 1-5 | 72-21-09 | TT228796 | HAM | 338-003-106-0 | 004 | Extended Repair | 37 Rep.037 Touch Up | OEM | 5 | 30 | +835
2019 | Lufthansa | CFM56-5B | Fan | Booster Stg. 1-5 | 72-21-09 | TT228796 | HAM | 338-003-106-0 | 007 | Extended Repair | 39 Repair 039 Replacement of vanes, inner shroud or outer shroud(SB72-1031) Note: Additional to Rep. 039, Basic Rep. + Rep.002 is required. | OEM | 5 | 30 | +4.095
2019 | Lufthansa | CFM56-5B | Fan | Booster Stg. 1-5 | 72-21-09 | TT228796 | HAM | 338-003-106-0 | 011 | Extended Repair | EP.040 The Anti Corrosion Paint on Stg.5 Booster Vane Assembly (SB72- 506) | OEM | 5 | 30 | +2.480
2019 | Lufthansa | CFM56-5B | Fan | Booster Stg. 1-5 | 72-21-09 | TT228796 | HAM | 338-003-106-0 | 010 | Extended Repair | EP.061 Spotfacing of the corrosion under the outer shroud nuts Note: Additional to Rep.061, Rep.002 + Rep.037 always has to be performed. | OEM | 5 | 30 | +1.835
2019 | Lufthansa | CFM56-5B | Fan | Booster Stg. 1-5 | 72-21-09 | TT228796 | HAM | 338-003-106-0 | 005 | Extended Repair | EP037 incl. Rep037 - Touch Up REP060 Rep 060 - Blend Repair of Corrosion on Outer Shroud Stages 2,3,4 | OEM | 5 | 30 | +1.230
2019 | Lufthansa | CFM56-5B | Fan | Booster Stg. 1-5 | 72-21-09 | TT228796 | HAM | 338-003-106-0 | 009 | Extended Repair | EPAIR 008 Plasma Spray Repair of the rear locating diameter Fan Case Acoustical Panel Mid Section Fan ATA-Capter 72-23-08 Place of Repair HAM Part-ID TX228730 TAT Inspection [cal. days] 7 TAT Repair [cal. days] 17 TAT not to exceed [cal. days] 32 Minimum Qty. [ea] 4 Part Numbers 338-073-009-0 338-073-010-0 338-073-011-0 338-073-012-0 Offered Repairs (dependent on part number) Rep.Code Rep.No Repair Description Rep.Type Price per ea | OEM | 5 | 30 | +1.940
2019 | Lufthansa | CFM56-5B | Fan | Booster Stg. 1-5 | 72-21-09 | TT228796 | HAM | 338-003-203-0 | 00 | Cleaning & Inspection | I Cleaning and inspection | OEM | 5 | 30 | 710
2019 | Lufthansa | CFM56-5B | Fan | Booster Stg. 1-5 | 72-21-09 | TT228796 | HAM | 338-003-203-0 | BAS | Basic Repair | 01 Blending of airfoils 003 Replacement of outer shroud abradable coating | OEM | 5 | 30 | 4.485
2019 | Lufthansa | CFM56-5B | Fan | Booster Stg. 1-5 | 72-21-09 | TT228796 | HAM | 338-003-203-0 | 006 | Extended Repair | 02 Replacement of Inner Shroud abradable coating | OEM | 5 | 30 | +2.730
2019 | Lufthansa | CFM56-5B | Fan | Booster Stg. 1-5 | 72-21-09 | TT228796 | HAM | 338-003-203-0 | 001 | Extended Repair | 04 Replacement Riveted Self-locking Nuts | OEM | 5 | 30 | +705
2019 | Lufthansa | CFM56-5B | Fan | Booster Stg. 1-5 | 72-21-09 | TT228796 | HAM | 338-003-203-0 | 003 | Extended Repair | 06 Repair of Front Flange Inner Diameter of Stg.1 Vane Assembly (Dia. F) | OEM | 5 | 30 | +2.500
2019 | Lufthansa | CFM56-5B | Fan | Booster Stg. 1-5 | 72-21-09 | TT228796 | HAM | 338-003-203-0 | 002 | Extended Repair | 07 Repair of Front Flange Outer Diameter of Stg.1 Vane Assembly (Dim. O) | OEM | 5 | 30 | +2.500
2019 | Lufthansa | CFM56-5B | Fan | Booster Stg. 1-5 | 72-21-09 | TT228796 | HAM | 338-003-203-0 | 004 | Extended Repair | 37 Rep.037 Touch Up | OEM | 5 | 30 | +835
2019 | Lufthansa | CFM56-5B | Fan | Booster Stg. 1-5 | 72-21-09 | TT228796 | HAM | 338-003-203-0 | 007 | Extended Repair | 39 Repair 039 Replacement of vanes, inner shroud or outer shroud(SB72-1031) Note: Additional to Rep. 039, Basic Rep. + Rep.002 is required. | OEM | 5 | 30 | +4.095
2019 | Lufthansa | CFM56-5B | Fan | Booster Stg. 1-5 | 72-21-09 | TT228796 | HAM | 338-003-203-0 | 011 | Extended Repair | EP.040 The Anti Corrosion Paint on Stg.5 Booster Vane Assembly (SB72- 506) | OEM | 5 | 30 | +2.480
2019 | Lufthansa | CFM56-5B | Fan | Booster Stg. 1-5 | 72-21-09 | TT228796 | HAM | 338-003-203-0 | 010 | Extended Repair | EP.061 Spotfacing of the corrosion under the outer shroud nuts Note: Additional to Rep.061, Rep.002 + Rep.037 always has to be performed. | OEM | 5 | 30 | +1.835
2019 | Lufthansa | CFM56-5B | Fan | Booster Stg. 1-5 | 72-21-09 | TT228796 | HAM | 338-003-203-0 | 005 | Extended Repair | EP037 incl. Rep037 - Touch Up REP060 Rep 060 - Blend Repair of Corrosion on Outer Shroud Stages 2,3,4 | OEM | 5 | 30 | +1.230
2019 | Lufthansa | CFM56-5B | Fan | Booster Stg. 1-5 | 72-21-09 | TT228796 | HAM | 338-003-203-0 | 009 | Extended Repair | EPAIR 008 Plasma Spray Repair of the rear locating diameter Fan Case Acoustical Panel Mid Section Fan ATA-Capter 72-23-08 Place of Repair HAM Part-ID TX228730 TAT Inspection [cal. days] 7 TAT Repair [cal. days] 17 TAT not to exceed [cal. days] 32 Minimum Qty. [ea] 4 Part Numbers 338-073-009-0 338-073-010-0 338-073-011-0 338-073-012-0 Offered Repairs (dependent on part number) Rep.Code Rep.No Repair Description Rep.Type Price per ea | OEM | 5 | 30 | +1.940
2019 | Lufthansa | CFM56-5B | Fan | Booster Stg. 1-5 | 72-21-09 | TT228796 | HAM | 338-003-204-0 | 00 | Cleaning & Inspection | I Cleaning and inspection | OEM | 5 | 30 | 710
2019 | Lufthansa | CFM56-5B | Fan | Booster Stg. 1-5 | 72-21-09 | TT228796 | HAM | 338-003-204-0 | BAS | Basic Repair | 01 Blending of airfoils 003 Replacement of outer shroud abradable coating | OEM | 5 | 30 | 4.485
2019 | Lufthansa | CFM56-5B | Fan | Booster Stg. 1-5 | 72-21-09 | TT228796 | HAM | 338-003-204-0 | 006 | Extended Repair | 02 Replacement of Inner Shroud abradable coating | OEM | 5 | 30 | +2.730
2019 | Lufthansa | CFM56-5B | Fan | Booster Stg. 1-5 | 72-21-09 | TT228796 | HAM | 338-003-204-0 | 001 | Extended Repair | 04 Replacement Riveted Self-locking Nuts | OEM | 5 | 30 | +705
2019 | Lufthansa | CFM56-5B | Fan | Booster Stg. 1-5 | 72-21-09 | TT228796 | HAM | 338-003-204-0 | 003 | Extended Repair | 06 Repair of Front Flange Inner Diameter of Stg.1 Vane Assembly (Dia. F) | OEM | 5 | 30 | +2.500
2019 | Lufthansa | CFM56-5B | Fan | Booster Stg. 1-5 | 72-21-09 | TT228796 | HAM | 338-003-204-0 | 002 | Extended Repair | 07 Repair of Front Flange Outer Diameter of Stg.1 Vane Assembly (Dim. O) | OEM | 5 | 30 | +2.500
2019 | Lufthansa | CFM56-5B | Fan | Booster Stg. 1-5 | 72-21-09 | TT228796 | HAM | 338-003-204-0 | 004 | Extended Repair | 37 Rep.037 Touch Up | OEM | 5 | 30 | +835
2019 | Lufthansa | CFM56-5B | Fan | Booster Stg. 1-5 | 72-21-09 | TT228796 | HAM | 338-003-204-0 | 007 | Extended Repair | 39 Repair 039 Replacement of vanes, inner shroud or outer shroud(SB72-1031) Note: Additional to Rep. 039, Basic Rep. + Rep.002 is required. | OEM | 5 | 30 | +4.095
2019 | Lufthansa | CFM56-5B | Fan | Booster Stg. 1-5 | 72-21-09 | TT228796 | HAM | 338-003-204-0 | 011 | Extended Repair | EP.040 The Anti Corrosion Paint on Stg.5 Booster Vane Assembly (SB72- 506) | OEM | 5 | 30 | +2.480
2019 | Lufthansa | CFM56-5B | Fan | Booster Stg. 1-5 | 72-21-09 | TT228796 | HAM | 338-003-204-0 | 010 | Extended Repair | EP.061 Spotfacing of the corrosion under the outer shroud nuts Note: Additional to Rep.061, Rep.002 + Rep.037 always has to be performed. | OEM | 5 | 30 | +1.835
2019 | Lufthansa | CFM56-5B | Fan | Booster Stg. 1-5 | 72-21-09 | TT228796 | HAM | 338-003-204-0 | 005 | Extended Repair | EP037 incl. Rep037 - Touch Up REP060 Rep 060 - Blend Repair of Corrosion on Outer Shroud Stages 2,3,4 | OEM | 5 | 30 | +1.230
2019 | Lufthansa | CFM56-5B | Fan | Booster Stg. 1-5 | 72-21-09 | TT228796 | HAM | 338-003-204-0 | 009 | Extended Repair | EPAIR 008 Plasma Spray Repair of the rear locating diameter Fan Case Acoustical Panel Mid Section Fan ATA-Capter 72-23-08 Place of Repair HAM Part-ID TX228730 TAT Inspection [cal. days] 7 TAT Repair [cal. days] 17 TAT not to exceed [cal. days] 32 Minimum Qty. [ea] 4 Part Numbers 338-073-009-0 338-073-010-0 338-073-011-0 338-073-012-0 Offered Repairs (dependent on part number) Rep.Code Rep.No Repair Description Rep.Type Price per ea | OEM | 5 | 30 | +1.940
2019 | Lufthansa | CFM56-5B | Fan | Booster Stg. 1-5 | 72-21-09 | TT228796 | HAM | 338-003-205-0 | 00 | Cleaning & Inspection | I Cleaning and inspection | OEM | 5 | 30 | 710
2019 | Lufthansa | CFM56-5B | Fan | Booster Stg. 1-5 | 72-21-09 | TT228796 | HAM | 338-003-205-0 | BAS | Basic Repair | 01 Blending of airfoils 003 Replacement of outer shroud abradable coating | OEM | 5 | 30 | 4.485
2019 | Lufthansa | CFM56-5B | Fan | Booster Stg. 1-5 | 72-21-09 | TT228796 | HAM | 338-003-205-0 | 006 | Extended Repair | 02 Replacement of Inner Shroud abradable coating | OEM | 5 | 30 | +2.730
2019 | Lufthansa | CFM56-5B | Fan | Booster Stg. 1-5 | 72-21-09 | TT228796 | HAM | 338-003-205-0 | 001 | Extended Repair | 04 Replacement Riveted Self-locking Nuts | OEM | 5 | 30 | +705
2019 | Lufthansa | CFM56-5B | Fan | Booster Stg. 1-5 | 72-21-09 | TT228796 | HAM | 338-003-205-0 | 003 | Extended Repair | 06 Repair of Front Flange Inner Diameter of Stg.1 Vane Assembly (Dia. F) | OEM | 5 | 30 | +2.500
2019 | Lufthansa | CFM56-5B | Fan | Booster Stg. 1-5 | 72-21-09 | TT228796 | HAM | 338-003-205-0 | 002 | Extended Repair | 07 Repair of Front Flange Outer Diameter of Stg.1 Vane Assembly (Dim. O) | OEM | 5 | 30 | +2.500
2019 | Lufthansa | CFM56-5B | Fan | Booster Stg. 1-5 | 72-21-09 | TT228796 | HAM | 338-003-205-0 | 004 | Extended Repair | 37 Rep.037 Touch Up | OEM | 5 | 30 | +835
2019 | Lufthansa | CFM56-5B | Fan | Booster Stg. 1-5 | 72-21-09 | TT228796 | HAM | 338-003-205-0 | 007 | Extended Repair | 39 Repair 039 Replacement of vanes, inner shroud or outer shroud(SB72-1031) Note: Additional to Rep. 039, Basic Rep. + Rep.002 is required. | OEM | 5 | 30 | +4.095
2019 | Lufthansa | CFM56-5B | Fan | Booster Stg. 1-5 | 72-21-09 | TT228796 | HAM | 338-003-205-0 | 011 | Extended Repair | EP.040 The Anti Corrosion Paint on Stg.5 Booster Vane Assembly (SB72- 506) | OEM | 5 | 30 | +2.480
2019 | Lufthansa | CFM56-5B | Fan | Booster Stg. 1-5 | 72-21-09 | TT228796 | HAM | 338-003-205-0 | 010 | Extended Repair | EP.061 Spotfacing of the corrosion under the outer shroud nuts Note: Additional to Rep.061, Rep.002 + Rep.037 always has to be performed. | OEM | 5 | 30 | +1.835
2019 | Lufthansa | CFM56-5B | Fan | Booster Stg. 1-5 | 72-21-09 | TT228796 | HAM | 338-003-205-0 | 005 | Extended Repair | EP037 incl. Rep037 - Touch Up REP060 Rep 060 - Blend Repair of Corrosion on Outer Shroud Stages 2,3,4 | OEM | 5 | 30 | +1.230
2019 | Lufthansa | CFM56-5B | Fan | Booster Stg. 1-5 | 72-21-09 | TT228796 | HAM | 338-003-205-0 | 009 | Extended Repair | EPAIR 008 Plasma Spray Repair of the rear locating diameter Fan Case Acoustical Panel Mid Section Fan ATA-Capter 72-23-08 Place of Repair HAM Part-ID TX228730 TAT Inspection [cal. days] 7 TAT Repair [cal. days] 17 TAT not to exceed [cal. days] 32 Minimum Qty. [ea] 4 Part Numbers 338-073-009-0 338-073-010-0 338-073-011-0 338-073-012-0 Offered Repairs (dependent on part number) Rep.Code Rep.No Repair Description Rep.Type Price per ea | OEM | 5 | 30 | +1.940
2019 | Lufthansa | CFM56-5B | Fan | Booster Stg. 1-5 | 72-21-09 | TT228796 | HAM | 338-003-305-0 | 00 | Cleaning & Inspection | I Cleaning and inspection | OEM | 5 | 30 | 710
2019 | Lufthansa | CFM56-5B | Fan | Booster Stg. 1-5 | 72-21-09 | TT228796 | HAM | 338-003-305-0 | BAS | Basic Repair | 01 Blending of airfoils 003 Replacement of outer shroud abradable coating | OEM | 5 | 30 | 4.485
2019 | Lufthansa | CFM56-5B | Fan | Booster Stg. 1-5 | 72-21-09 | TT228796 | HAM | 338-003-305-0 | 006 | Extended Repair | 02 Replacement of Inner Shroud abradable coating | OEM | 5 | 30 | +2.730
2019 | Lufthansa | CFM56-5B | Fan | Booster Stg. 1-5 | 72-21-09 | TT228796 | HAM | 338-003-305-0 | 001 | Extended Repair | 04 Replacement Riveted Self-locking Nuts | OEM | 5 | 30 | +705
2019 | Lufthansa | CFM56-5B | Fan | Booster Stg. 1-5 | 72-21-09 | TT228796 | HAM | 338-003-305-0 | 003 | Extended Repair | 06 Repair of Front Flange Inner Diameter of Stg.1 Vane Assembly (Dia. F) | OEM | 5 | 30 | +2.500
2019 | Lufthansa | CFM56-5B | Fan | Booster Stg. 1-5 | 72-21-09 | TT228796 | HAM | 338-003-305-0 | 002 | Extended Repair | 07 Repair of Front Flange Outer Diameter of Stg.1 Vane Assembly (Dim. O) | OEM | 5 | 30 | +2.500
2019 | Lufthansa | CFM56-5B | Fan | Booster Stg. 1-5 | 72-21-09 | TT228796 | HAM | 338-003-305-0 | 004 | Extended Repair | 37 Rep.037 Touch Up | OEM | 5 | 30 | +835
2019 | Lufthansa | CFM56-5B | Fan | Booster Stg. 1-5 | 72-21-09 | TT228796 | HAM | 338-003-305-0 | 007 | Extended Repair | 39 Repair 039 Replacement of vanes, inner shroud or outer shroud(SB72-1031) Note: Additional to Rep. 039, Basic Rep. + Rep.002 is required. | OEM | 5 | 30 | +4.095
2019 | Lufthansa | CFM56-5B | Fan | Booster Stg. 1-5 | 72-21-09 | TT228796 | HAM | 338-003-305-0 | 011 | Extended Repair | EP.040 The Anti Corrosion Paint on Stg.5 Booster Vane Assembly (SB72- 506) | OEM | 5 | 30 | +2.480
2019 | Lufthansa | CFM56-5B | Fan | Booster Stg. 1-5 | 72-21-09 | TT228796 | HAM | 338-003-305-0 | 010 | Extended Repair | EP.061 Spotfacing of the corrosion under the outer shroud nuts Note: Additional to Rep.061, Rep.002 + Rep.037 always has to be performed. | OEM | 5 | 30 | +1.835
2019 | Lufthansa | CFM56-5B | Fan | Booster Stg. 1-5 | 72-21-09 | TT228796 | HAM | 338-003-305-0 | 005 | Extended Repair | EP037 incl. Rep037 - Touch Up REP060 Rep 060 - Blend Repair of Corrosion on Outer Shroud Stages 2,3,4 | OEM | 5 | 30 | +1.230
2019 | Lufthansa | CFM56-5B | Fan | Booster Stg. 1-5 | 72-21-09 | TT228796 | HAM | 338-003-305-0 | 009 | Extended Repair | EPAIR 008 Plasma Spray Repair of the rear locating diameter Fan Case Acoustical Panel Mid Section Fan ATA-Capter 72-23-08 Place of Repair HAM Part-ID TX228730 TAT Inspection [cal. days] 7 TAT Repair [cal. days] 17 TAT not to exceed [cal. days] 32 Minimum Qty. [ea] 4 Part Numbers 338-073-009-0 338-073-010-0 338-073-011-0 338-073-012-0 Offered Repairs (dependent on part number) Rep.Code Rep.No Repair Description Rep.Type Price per ea | OEM | 5 | 30 | +1.940
2019 | Lufthansa | CFM56-5B | Fan | Booster Stg. 1-5 | 72-21-09 | TT228796 | HAM | 338-003-306-0 | 00 | Cleaning & Inspection | I Cleaning and inspection | OEM | 5 | 30 | 710
2019 | Lufthansa | CFM56-5B | Fan | Booster Stg. 1-5 | 72-21-09 | TT228796 | HAM | 338-003-306-0 | BAS | Basic Repair | 01 Blending of airfoils 003 Replacement of outer shroud abradable coating | OEM | 5 | 30 | 4.485
2019 | Lufthansa | CFM56-5B | Fan | Booster Stg. 1-5 | 72-21-09 | TT228796 | HAM | 338-003-306-0 | 006 | Extended Repair | 02 Replacement of Inner Shroud abradable coating | OEM | 5 | 30 | +2.730
2019 | Lufthansa | CFM56-5B | Fan | Booster Stg. 1-5 | 72-21-09 | TT228796 | HAM | 338-003-306-0 | 001 | Extended Repair | 04 Replacement Riveted Self-locking Nuts | OEM | 5 | 30 | +705
2019 | Lufthansa | CFM56-5B | Fan | Booster Stg. 1-5 | 72-21-09 | TT228796 | HAM | 338-003-306-0 | 003 | Extended Repair | 06 Repair of Front Flange Inner Diameter of Stg.1 Vane Assembly (Dia. F) | OEM | 5 | 30 | +2.500
2019 | Lufthansa | CFM56-5B | Fan | Booster Stg. 1-5 | 72-21-09 | TT228796 | HAM | 338-003-306-0 | 002 | Extended Repair | 07 Repair of Front Flange Outer Diameter of Stg.1 Vane Assembly (Dim. O) | OEM | 5 | 30 | +2.500
2019 | Lufthansa | CFM56-5B | Fan | Booster Stg. 1-5 | 72-21-09 | TT228796 | HAM | 338-003-306-0 | 004 | Extended Repair | 37 Rep.037 Touch Up | OEM | 5 | 30 | +835
2019 | Lufthansa | CFM56-5B | Fan | Booster Stg. 1-5 | 72-21-09 | TT228796 | HAM | 338-003-306-0 | 007 | Extended Repair | 39 Repair 039 Replacement of vanes, inner shroud or outer shroud(SB72-1031) Note: Additional to Rep. 039, Basic Rep. + Rep.002 is required. | OEM | 5 | 30 | +4.095
2019 | Lufthansa | CFM56-5B | Fan | Booster Stg. 1-5 | 72-21-09 | TT228796 | HAM | 338-003-306-0 | 011 | Extended Repair | EP.040 The Anti Corrosion Paint on Stg.5 Booster Vane Assembly (SB72- 506) | OEM | 5 | 30 | +2.480
2019 | Lufthansa | CFM56-5B | Fan | Booster Stg. 1-5 | 72-21-09 | TT228796 | HAM | 338-003-306-0 | 010 | Extended Repair | EP.061 Spotfacing of the corrosion under the outer shroud nuts Note: Additional to Rep.061, Rep.002 + Rep.037 always has to be performed. | OEM | 5 | 30 | +1.835
2019 | Lufthansa | CFM56-5B | Fan | Booster Stg. 1-5 | 72-21-09 | TT228796 | HAM | 338-003-306-0 | 005 | Extended Repair | EP037 incl. Rep037 - Touch Up REP060 Rep 060 - Blend Repair of Corrosion on Outer Shroud Stages 2,3,4 | OEM | 5 | 30 | +1.230
2019 | Lufthansa | CFM56-5B | Fan | Booster Stg. 1-5 | 72-21-09 | TT228796 | HAM | 338-003-306-0 | 009 | Extended Repair | EPAIR 008 Plasma Spray Repair of the rear locating diameter Fan Case Acoustical Panel Mid Section Fan ATA-Capter 72-23-08 Place of Repair HAM Part-ID TX228730 TAT Inspection [cal. days] 7 TAT Repair [cal. days] 17 TAT not to exceed [cal. days] 32 Minimum Qty. [ea] 4 Part Numbers 338-073-009-0 338-073-010-0 338-073-011-0 338-073-012-0 Offered Repairs (dependent on part number) Rep.Code Rep.No Repair Description Rep.Type Price per ea | OEM | 5 | 30 | +1.940
2019 | Lufthansa | CFM56-5B | Fan | Booster Stg. 1-5 | 72-21-09 | TT228796 | HAM | 338-003-403-0 | 00 | Cleaning & Inspection | I Cleaning and inspection | OEM | 5 | 30 | 710
2019 | Lufthansa | CFM56-5B | Fan | Booster Stg. 1-5 | 72-21-09 | TT228796 | HAM | 338-003-403-0 | BAS | Basic Repair | 01 Blending of airfoils 003 Replacement of outer shroud abradable coating | OEM | 5 | 30 | 4.485
2019 | Lufthansa | CFM56-5B | Fan | Booster Stg. 1-5 | 72-21-09 | TT228796 | HAM | 338-003-403-0 | 006 | Extended Repair | 02 Replacement of Inner Shroud abradable coating | OEM | 5 | 30 | +2.730
2019 | Lufthansa | CFM56-5B | Fan | Booster Stg. 1-5 | 72-21-09 | TT228796 | HAM | 338-003-403-0 | 001 | Extended Repair | 04 Replacement Riveted Self-locking Nuts | OEM | 5 | 30 | +705
2019 | Lufthansa | CFM56-5B | Fan | Booster Stg. 1-5 | 72-21-09 | TT228796 | HAM | 338-003-403-0 | 003 | Extended Repair | 06 Repair of Front Flange Inner Diameter of Stg.1 Vane Assembly (Dia. F) | OEM | 5 | 30 | +2.500
2019 | Lufthansa | CFM56-5B | Fan | Booster Stg. 1-5 | 72-21-09 | TT228796 | HAM | 338-003-403-0 | 002 | Extended Repair | 07 Repair of Front Flange Outer Diameter of Stg.1 Vane Assembly (Dim. O) | OEM | 5 | 30 | +2.500
2019 | Lufthansa | CFM56-5B | Fan | Booster Stg. 1-5 | 72-21-09 | TT228796 | HAM | 338-003-403-0 | 004 | Extended Repair | 37 Rep.037 Touch Up | OEM | 5 | 30 | +835
2019 | Lufthansa | CFM56-5B | Fan | Booster Stg. 1-5 | 72-21-09 | TT228796 | HAM | 338-003-403-0 | 007 | Extended Repair | 39 Repair 039 Replacement of vanes, inner shroud or outer shroud(SB72-1031) Note: Additional to Rep. 039, Basic Rep. + Rep.002 is required. | OEM | 5 | 30 | +4.095
2019 | Lufthansa | CFM56-5B | Fan | Booster Stg. 1-5 | 72-21-09 | TT228796 | HAM | 338-003-403-0 | 011 | Extended Repair | EP.040 The Anti Corrosion Paint on Stg.5 Booster Vane Assembly (SB72- 506) | OEM | 5 | 30 | +2.480
2019 | Lufthansa | CFM56-5B | Fan | Booster Stg. 1-5 | 72-21-09 | TT228796 | HAM | 338-003-403-0 | 010 | Extended Repair | EP.061 Spotfacing of the corrosion under the outer shroud nuts Note: Additional to Rep.061, Rep.002 + Rep.037 always has to be performed. | OEM | 5 | 30 | +1.835
2019 | Lufthansa | CFM56-5B | Fan | Booster Stg. 1-5 | 72-21-09 | TT228796 | HAM | 338-003-403-0 | 005 | Extended Repair | EP037 incl. Rep037 - Touch Up REP060 Rep 060 - Blend Repair of Corrosion on Outer Shroud Stages 2,3,4 | OEM | 5 | 30 | +1.230
2019 | Lufthansa | CFM56-5B | Fan | Booster Stg. 1-5 | 72-21-09 | TT228796 | HAM | 338-003-403-0 | 009 | Extended Repair | EPAIR 008 Plasma Spray Repair of the rear locating diameter Fan Case Acoustical Panel Mid Section Fan ATA-Capter 72-23-08 Place of Repair HAM Part-ID TX228730 TAT Inspection [cal. days] 7 TAT Repair [cal. days] 17 TAT not to exceed [cal. days] 32 Minimum Qty. [ea] 4 Part Numbers 338-073-009-0 338-073-010-0 338-073-011-0 338-073-012-0 Offered Repairs (dependent on part number) Rep.Code Rep.No Repair Description Rep.Type Price per ea | OEM | 5 | 30 | +1.940
2019 | Lufthansa | CFM56-5B | Fan | Booster Stg. 1-5 | 72-21-09 | TT228796 | HAM | 338-003-404-0 | 00 | Cleaning & Inspection | I Cleaning and inspection | OEM | 5 | 30 | 710
2019 | Lufthansa | CFM56-5B | Fan | Booster Stg. 1-5 | 72-21-09 | TT228796 | HAM | 338-003-404-0 | BAS | Basic Repair | 01 Blending of airfoils 003 Replacement of outer shroud abradable coating | OEM | 5 | 30 | 4.485
2019 | Lufthansa | CFM56-5B | Fan | Booster Stg. 1-5 | 72-21-09 | TT228796 | HAM | 338-003-404-0 | 006 | Extended Repair | 02 Replacement of Inner Shroud abradable coating | OEM | 5 | 30 | +2.730
2019 | Lufthansa | CFM56-5B | Fan | Booster Stg. 1-5 | 72-21-09 | TT228796 | HAM | 338-003-404-0 | 001 | Extended Repair | 04 Replacement Riveted Self-locking Nuts | OEM | 5 | 30 | +705
2019 | Lufthansa | CFM56-5B | Fan | Booster Stg. 1-5 | 72-21-09 | TT228796 | HAM | 338-003-404-0 | 003 | Extended Repair | 06 Repair of Front Flange Inner Diameter of Stg.1 Vane Assembly (Dia. F) | OEM | 5 | 30 | +2.500
2019 | Lufthansa | CFM56-5B | Fan | Booster Stg. 1-5 | 72-21-09 | TT228796 | HAM | 338-003-404-0 | 002 | Extended Repair | 07 Repair of Front Flange Outer Diameter of Stg.1 Vane Assembly (Dim. O) | OEM | 5 | 30 | +2.500
2019 | Lufthansa | CFM56-5B | Fan | Booster Stg. 1-5 | 72-21-09 | TT228796 | HAM | 338-003-404-0 | 004 | Extended Repair | 37 Rep.037 Touch Up | OEM | 5 | 30 | +835
2019 | Lufthansa | CFM56-5B | Fan | Booster Stg. 1-5 | 72-21-09 | TT228796 | HAM | 338-003-404-0 | 007 | Extended Repair | 39 Repair 039 Replacement of vanes, inner shroud or outer shroud(SB72-1031) Note: Additional to Rep. 039, Basic Rep. + Rep.002 is required. | OEM | 5 | 30 | +4.095
2019 | Lufthansa | CFM56-5B | Fan | Booster Stg. 1-5 | 72-21-09 | TT228796 | HAM | 338-003-404-0 | 011 | Extended Repair | EP.040 The Anti Corrosion Paint on Stg.5 Booster Vane Assembly (SB72- 506) | OEM | 5 | 30 | +2.480
2019 | Lufthansa | CFM56-5B | Fan | Booster Stg. 1-5 | 72-21-09 | TT228796 | HAM | 338-003-404-0 | 010 | Extended Repair | EP.061 Spotfacing of the corrosion under the outer shroud nuts Note: Additional to Rep.061, Rep.002 + Rep.037 always has to be performed. | OEM | 5 | 30 | +1.835
2019 | Lufthansa | CFM56-5B | Fan | Booster Stg. 1-5 | 72-21-09 | TT228796 | HAM | 338-003-404-0 | 005 | Extended Repair | EP037 incl. Rep037 - Touch Up REP060 Rep 060 - Blend Repair of Corrosion on Outer Shroud Stages 2,3,4 | OEM | 5 | 30 | +1.230
2019 | Lufthansa | CFM56-5B | Fan | Booster Stg. 1-5 | 72-21-09 | TT228796 | HAM | 338-003-404-0 | 009 | Extended Repair | EPAIR 008 Plasma Spray Repair of the rear locating diameter Fan Case Acoustical Panel Mid Section Fan ATA-Capter 72-23-08 Place of Repair HAM Part-ID TX228730 TAT Inspection [cal. days] 7 TAT Repair [cal. days] 17 TAT not to exceed [cal. days] 32 Minimum Qty. [ea] 4 Part Numbers 338-073-009-0 338-073-010-0 338-073-011-0 338-073-012-0 Offered Repairs (dependent on part number) Rep.Code Rep.No Repair Description Rep.Type Price per ea | OEM | 5 | 30 | +1.940
2019 | Lufthansa | CFM56-5B | Fan | Booster Stg. 1-5 | 72-21-09 | TT228796 | HAM | 338-003-502-0 | 00 | Cleaning & Inspection | I Cleaning and inspection | OEM | 5 | 30 | 710
2019 | Lufthansa | CFM56-5B | Fan | Booster Stg. 1-5 | 72-21-09 | TT228796 | HAM | 338-003-502-0 | BAS | Basic Repair | 01 Blending of airfoils 003 Replacement of outer shroud abradable coating | OEM | 5 | 30 | 4.485
2019 | Lufthansa | CFM56-5B | Fan | Booster Stg. 1-5 | 72-21-09 | TT228796 | HAM | 338-003-502-0 | 006 | Extended Repair | 02 Replacement of Inner Shroud abradable coating | OEM | 5 | 30 | +2.730
2019 | Lufthansa | CFM56-5B | Fan | Booster Stg. 1-5 | 72-21-09 | TT228796 | HAM | 338-003-502-0 | 001 | Extended Repair | 04 Replacement Riveted Self-locking Nuts | OEM | 5 | 30 | +705
2019 | Lufthansa | CFM56-5B | Fan | Booster Stg. 1-5 | 72-21-09 | TT228796 | HAM | 338-003-502-0 | 003 | Extended Repair | 06 Repair of Front Flange Inner Diameter of Stg.1 Vane Assembly (Dia. F) | OEM | 5 | 30 | +2.500
2019 | Lufthansa | CFM56-5B | Fan | Booster Stg. 1-5 | 72-21-09 | TT228796 | HAM | 338-003-502-0 | 002 | Extended Repair | 07 Repair of Front Flange Outer Diameter of Stg.1 Vane Assembly (Dim. O) | OEM | 5 | 30 | +2.500
2019 | Lufthansa | CFM56-5B | Fan | Booster Stg. 1-5 | 72-21-09 | TT228796 | HAM | 338-003-502-0 | 004 | Extended Repair | 37 Rep.037 Touch Up | OEM | 5 | 30 | +835
2019 | Lufthansa | CFM56-5B | Fan | Booster Stg. 1-5 | 72-21-09 | TT228796 | HAM | 338-003-502-0 | 007 | Extended Repair | 39 Repair 039 Replacement of vanes, inner shroud or outer shroud(SB72-1031) Note: Additional to Rep. 039, Basic Rep. + Rep.002 is required. | OEM | 5 | 30 | +4.095
2019 | Lufthansa | CFM56-5B | Fan | Booster Stg. 1-5 | 72-21-09 | TT228796 | HAM | 338-003-502-0 | 011 | Extended Repair | EP.040 The Anti Corrosion Paint on Stg.5 Booster Vane Assembly (SB72- 506) | OEM | 5 | 30 | +2.480
2019 | Lufthansa | CFM56-5B | Fan | Booster Stg. 1-5 | 72-21-09 | TT228796 | HAM | 338-003-502-0 | 010 | Extended Repair | EP.061 Spotfacing of the corrosion under the outer shroud nuts Note: Additional to Rep.061, Rep.002 + Rep.037 always has to be performed. | OEM | 5 | 30 | +1.835
2019 | Lufthansa | CFM56-5B | Fan | Booster Stg. 1-5 | 72-21-09 | TT228796 | HAM | 338-003-502-0 | 005 | Extended Repair | EP037 incl. Rep037 - Touch Up REP060 Rep 060 - Blend Repair of Corrosion on Outer Shroud Stages 2,3,4 | OEM | 5 | 30 | +1.230
2019 | Lufthansa | CFM56-5B | Fan | Booster Stg. 1-5 | 72-21-09 | TT228796 | HAM | 338-003-502-0 | 009 | Extended Repair | EPAIR 008 Plasma Spray Repair of the rear locating diameter Fan Case Acoustical Panel Mid Section Fan ATA-Capter 72-23-08 Place of Repair HAM Part-ID TX228730 TAT Inspection [cal. days] 7 TAT Repair [cal. days] 17 TAT not to exceed [cal. days] 32 Minimum Qty. [ea] 4 Part Numbers 338-073-009-0 338-073-010-0 338-073-011-0 338-073-012-0 Offered Repairs (dependent on part number) Rep.Code Rep.No Repair Description Rep.Type Price per ea | OEM | 5 | 30 | +1.940
2019 | Lufthansa | CFM56-5B | Fan | Booster Stg. 1-5 | 72-21-09 | TT228796 | HAM | 338-003-503-0 | 00 | Cleaning & Inspection | I Cleaning and inspection | OEM | 5 | 30 | 710
2019 | Lufthansa | CFM56-5B | Fan | Booster Stg. 1-5 | 72-21-09 | TT228796 | HAM | 338-003-503-0 | BAS | Basic Repair | 01 Blending of airfoils 003 Replacement of outer shroud abradable coating | OEM | 5 | 30 | 4.485
2019 | Lufthansa | CFM56-5B | Fan | Booster Stg. 1-5 | 72-21-09 | TT228796 | HAM | 338-003-503-0 | 006 | Extended Repair | 02 Replacement of Inner Shroud abradable coating | OEM | 5 | 30 | +2.730
2019 | Lufthansa | CFM56-5B | Fan | Booster Stg. 1-5 | 72-21-09 | TT228796 | HAM | 338-003-503-0 | 001 | Extended Repair | 04 Replacement Riveted Self-locking Nuts | OEM | 5 | 30 | +705
2019 | Lufthansa | CFM56-5B | Fan | Booster Stg. 1-5 | 72-21-09 | TT228796 | HAM | 338-003-503-0 | 003 | Extended Repair | 06 Repair of Front Flange Inner Diameter of Stg.1 Vane Assembly (Dia. F) | OEM | 5 | 30 | +2.500
2019 | Lufthansa | CFM56-5B | Fan | Booster Stg. 1-5 | 72-21-09 | TT228796 | HAM | 338-003-503-0 | 002 | Extended Repair | 07 Repair of Front Flange Outer Diameter of Stg.1 Vane Assembly (Dim. O) | OEM | 5 | 30 | +2.500
2019 | Lufthansa | CFM56-5B | Fan | Booster Stg. 1-5 | 72-21-09 | TT228796 | HAM | 338-003-503-0 | 004 | Extended Repair | 37 Rep.037 Touch Up | OEM | 5 | 30 | +835
2019 | Lufthansa | CFM56-5B | Fan | Booster Stg. 1-5 | 72-21-09 | TT228796 | HAM | 338-003-503-0 | 007 | Extended Repair | 39 Repair 039 Replacement of vanes, inner shroud or outer shroud(SB72-1031) Note: Additional to Rep. 039, Basic Rep. + Rep.002 is required. | OEM | 5 | 30 | +4.095
2019 | Lufthansa | CFM56-5B | Fan | Booster Stg. 1-5 | 72-21-09 | TT228796 | HAM | 338-003-503-0 | 011 | Extended Repair | EP.040 The Anti Corrosion Paint on Stg.5 Booster Vane Assembly (SB72- 506) | OEM | 5 | 30 | +2.480
2019 | Lufthansa | CFM56-5B | Fan | Booster Stg. 1-5 | 72-21-09 | TT228796 | HAM | 338-003-503-0 | 010 | Extended Repair | EP.061 Spotfacing of the corrosion under the outer shroud nuts Note: Additional to Rep.061, Rep.002 + Rep.037 always has to be performed. | OEM | 5 | 30 | +1.835
2019 | Lufthansa | CFM56-5B | Fan | Booster Stg. 1-5 | 72-21-09 | TT228796 | HAM | 338-003-503-0 | 005 | Extended Repair | EP037 incl. Rep037 - Touch Up REP060 Rep 060 - Blend Repair of Corrosion on Outer Shroud Stages 2,3,4 | OEM | 5 | 30 | +1.230
2019 | Lufthansa | CFM56-5B | Fan | Booster Stg. 1-5 | 72-21-09 | TT228796 | HAM | 338-003-503-0 | 009 | Extended Repair | EPAIR 008 Plasma Spray Repair of the rear locating diameter Fan Case Acoustical Panel Mid Section Fan ATA-Capter 72-23-08 Place of Repair HAM Part-ID TX228730 TAT Inspection [cal. days] 7 TAT Repair [cal. days] 17 TAT not to exceed [cal. days] 32 Minimum Qty. [ea] 4 Part Numbers 338-073-009-0 338-073-010-0 338-073-011-0 338-073-012-0 Offered Repairs (dependent on part number) Rep.Code Rep.No Repair Description Rep.Type Price per ea | OEM | 5 | 30 | +1.940
2019 | Lufthansa | CFM56-5B | Fan | Booster Stg. 1-5 | 72-21-09 | TT228796 | HAM | 338-003-504-0 | 00 | Cleaning & Inspection | I Cleaning and inspection | OEM | 5 | 30 | 710
2019 | Lufthansa | CFM56-5B | Fan | Booster Stg. 1-5 | 72-21-09 | TT228796 | HAM | 338-003-504-0 | BAS | Basic Repair | 01 Blending of airfoils 003 Replacement of outer shroud abradable coating | OEM | 5 | 30 | 4.485
2019 | Lufthansa | CFM56-5B | Fan | Booster Stg. 1-5 | 72-21-09 | TT228796 | HAM | 338-003-504-0 | 006 | Extended Repair | 02 Replacement of Inner Shroud abradable coating | OEM | 5 | 30 | +2.730
2019 | Lufthansa | CFM56-5B | Fan | Booster Stg. 1-5 | 72-21-09 | TT228796 | HAM | 338-003-504-0 | 001 | Extended Repair | 04 Replacement Riveted Self-locking Nuts | OEM | 5 | 30 | +705
2019 | Lufthansa | CFM56-5B | Fan | Booster Stg. 1-5 | 72-21-09 | TT228796 | HAM | 338-003-504-0 | 003 | Extended Repair | 06 Repair of Front Flange Inner Diameter of Stg.1 Vane Assembly (Dia. F) | OEM | 5 | 30 | +2.500
2019 | Lufthansa | CFM56-5B | Fan | Booster Stg. 1-5 | 72-21-09 | TT228796 | HAM | 338-003-504-0 | 002 | Extended Repair | 07 Repair of Front Flange Outer Diameter of Stg.1 Vane Assembly (Dim. O) | OEM | 5 | 30 | +2.500
2019 | Lufthansa | CFM56-5B | Fan | Booster Stg. 1-5 | 72-21-09 | TT228796 | HAM | 338-003-504-0 | 004 | Extended Repair | 37 Rep.037 Touch Up | OEM | 5 | 30 | +835
2019 | Lufthansa | CFM56-5B | Fan | Booster Stg. 1-5 | 72-21-09 | TT228796 | HAM | 338-003-504-0 | 007 | Extended Repair | 39 Repair 039 Replacement of vanes, inner shroud or outer shroud(SB72-1031) Note: Additional to Rep. 039, Basic Rep. + Rep.002 is required. | OEM | 5 | 30 | +4.095
2019 | Lufthansa | CFM56-5B | Fan | Booster Stg. 1-5 | 72-21-09 | TT228796 | HAM | 338-003-504-0 | 011 | Extended Repair | EP.040 The Anti Corrosion Paint on Stg.5 Booster Vane Assembly (SB72- 506) | OEM | 5 | 30 | +2.480
2019 | Lufthansa | CFM56-5B | Fan | Booster Stg. 1-5 | 72-21-09 | TT228796 | HAM | 338-003-504-0 | 010 | Extended Repair | EP.061 Spotfacing of the corrosion under the outer shroud nuts Note: Additional to Rep.061, Rep.002 + Rep.037 always has to be performed. | OEM | 5 | 30 | +1.835
2019 | Lufthansa | CFM56-5B | Fan | Booster Stg. 1-5 | 72-21-09 | TT228796 | HAM | 338-003-504-0 | 005 | Extended Repair | EP037 incl. Rep037 - Touch Up REP060 Rep 060 - Blend Repair of Corrosion on Outer Shroud Stages 2,3,4 | OEM | 5 | 30 | +1.230
2019 | Lufthansa | CFM56-5B | Fan | Booster Stg. 1-5 | 72-21-09 | TT228796 | HAM | 338-003-504-0 | 009 | Extended Repair | EPAIR 008 Plasma Spray Repair of the rear locating diameter Fan Case Acoustical Panel Mid Section Fan ATA-Capter 72-23-08 Place of Repair HAM Part-ID TX228730 TAT Inspection [cal. days] 7 TAT Repair [cal. days] 17 TAT not to exceed [cal. days] 32 Minimum Qty. [ea] 4 Part Numbers 338-073-009-0 338-073-010-0 338-073-011-0 338-073-012-0 Offered Repairs (dependent on part number) Rep.Code Rep.No Repair Description Rep.Type Price per ea | OEM | 5 | 30 | +1.940
2019 | Lufthansa | CFM56-5B | Fan | Booster Stg. 1-5 | 72-21-09 | TT228796 | HAM | 338-003-505-0 | 00 | Cleaning & Inspection | I Cleaning and inspection | OEM | 5 | 30 | 710
2019 | Lufthansa | CFM56-5B | Fan | Booster Stg. 1-5 | 72-21-09 | TT228796 | HAM | 338-003-505-0 | BAS | Basic Repair | 01 Blending of airfoils 003 Replacement of outer shroud abradable coating | OEM | 5 | 30 | 4.485
2019 | Lufthansa | CFM56-5B | Fan | Booster Stg. 1-5 | 72-21-09 | TT228796 | HAM | 338-003-505-0 | 006 | Extended Repair | 02 Replacement of Inner Shroud abradable coating | OEM | 5 | 30 | +2.730
2019 | Lufthansa | CFM56-5B | Fan | Booster Stg. 1-5 | 72-21-09 | TT228796 | HAM | 338-003-505-0 | 001 | Extended Repair | 04 Replacement Riveted Self-locking Nuts | OEM | 5 | 30 | +705
2019 | Lufthansa | CFM56-5B | Fan | Booster Stg. 1-5 | 72-21-09 | TT228796 | HAM | 338-003-505-0 | 003 | Extended Repair | 06 Repair of Front Flange Inner Diameter of Stg.1 Vane Assembly (Dia. F) | OEM | 5 | 30 | +2.500
2019 | Lufthansa | CFM56-5B | Fan | Booster Stg. 1-5 | 72-21-09 | TT228796 | HAM | 338-003-505-0 | 002 | Extended Repair | 07 Repair of Front Flange Outer Diameter of Stg.1 Vane Assembly (Dim. O) | OEM | 5 | 30 | +2.500
2019 | Lufthansa | CFM56-5B | Fan | Booster Stg. 1-5 | 72-21-09 | TT228796 | HAM | 338-003-505-0 | 004 | Extended Repair | 37 Rep.037 Touch Up | OEM | 5 | 30 | +835
2019 | Lufthansa | CFM56-5B | Fan | Booster Stg. 1-5 | 72-21-09 | TT228796 | HAM | 338-003-505-0 | 007 | Extended Repair | 39 Repair 039 Replacement of vanes, inner shroud or outer shroud(SB72-1031) Note: Additional to Rep. 039, Basic Rep. + Rep.002 is required. | OEM | 5 | 30 | +4.095
2019 | Lufthansa | CFM56-5B | Fan | Booster Stg. 1-5 | 72-21-09 | TT228796 | HAM | 338-003-505-0 | 011 | Extended Repair | EP.040 The Anti Corrosion Paint on Stg.5 Booster Vane Assembly (SB72- 506) | OEM | 5 | 30 | +2.480
2019 | Lufthansa | CFM56-5B | Fan | Booster Stg. 1-5 | 72-21-09 | TT228796 | HAM | 338-003-505-0 | 010 | Extended Repair | EP.061 Spotfacing of the corrosion under the outer shroud nuts Note: Additional to Rep.061, Rep.002 + Rep.037 always has to be performed. | OEM | 5 | 30 | +1.835
2019 | Lufthansa | CFM56-5B | Fan | Booster Stg. 1-5 | 72-21-09 | TT228796 | HAM | 338-003-505-0 | 005 | Extended Repair | EP037 incl. Rep037 - Touch Up REP060 Rep 060 - Blend Repair of Corrosion on Outer Shroud Stages 2,3,4 | OEM | 5 | 30 | +1.230
2019 | Lufthansa | CFM56-5B | Fan | Booster Stg. 1-5 | 72-21-09 | TT228796 | HAM | 338-003-505-0 | 009 | Extended Repair | EPAIR 008 Plasma Spray Repair of the rear locating diameter Fan Case Acoustical Panel Mid Section Fan ATA-Capter 72-23-08 Place of Repair HAM Part-ID TX228730 TAT Inspection [cal. days] 7 TAT Repair [cal. days] 17 TAT not to exceed [cal. days] 32 Minimum Qty. [ea] 4 Part Numbers 338-073-009-0 338-073-010-0 338-073-011-0 338-073-012-0 Offered Repairs (dependent on part number) Rep.Code Rep.No Repair Description Rep.Type Price per ea | OEM | 5 | 30 | +1.940
2019 | Lufthansa | CFM56-5B | Fan | Booster Stg. 1-5 | 72-21-09 | TT228796 | HAM | 338-003-506-0 | 00 | Cleaning & Inspection | I Cleaning and inspection | OEM | 5 | 30 | 710
2019 | Lufthansa | CFM56-5B | Fan | Booster Stg. 1-5 | 72-21-09 | TT228796 | HAM | 338-003-506-0 | BAS | Basic Repair | 01 Blending of airfoils 003 Replacement of outer shroud abradable coating | OEM | 5 | 30 | 4.485
2019 | Lufthansa | CFM56-5B | Fan | Booster Stg. 1-5 | 72-21-09 | TT228796 | HAM | 338-003-506-0 | 006 | Extended Repair | 02 Replacement of Inner Shroud abradable coating | OEM | 5 | 30 | +2.730
2019 | Lufthansa | CFM56-5B | Fan | Booster Stg. 1-5 | 72-21-09 | TT228796 | HAM | 338-003-506-0 | 001 | Extended Repair | 04 Replacement Riveted Self-locking Nuts | OEM | 5 | 30 | +705
2019 | Lufthansa | CFM56-5B | Fan | Booster Stg. 1-5 | 72-21-09 | TT228796 | HAM | 338-003-506-0 | 003 | Extended Repair | 06 Repair of Front Flange Inner Diameter of Stg.1 Vane Assembly (Dia. F) | OEM | 5 | 30 | +2.500
2019 | Lufthansa | CFM56-5B | Fan | Booster Stg. 1-5 | 72-21-09 | TT228796 | HAM | 338-003-506-0 | 002 | Extended Repair | 07 Repair of Front Flange Outer Diameter of Stg.1 Vane Assembly (Dim. O) | OEM | 5 | 30 | +2.500
2019 | Lufthansa | CFM56-5B | Fan | Booster Stg. 1-5 | 72-21-09 | TT228796 | HAM | 338-003-506-0 | 004 | Extended Repair | 37 Rep.037 Touch Up | OEM | 5 | 30 | +835
2019 | Lufthansa | CFM56-5B | Fan | Booster Stg. 1-5 | 72-21-09 | TT228796 | HAM | 338-003-506-0 | 007 | Extended Repair | 39 Repair 039 Replacement of vanes, inner shroud or outer shroud(SB72-1031) Note: Additional to Rep. 039, Basic Rep. + Rep.002 is required. | OEM | 5 | 30 | +4.095
2019 | Lufthansa | CFM56-5B | Fan | Booster Stg. 1-5 | 72-21-09 | TT228796 | HAM | 338-003-506-0 | 011 | Extended Repair | EP.040 The Anti Corrosion Paint on Stg.5 Booster Vane Assembly (SB72- 506) | OEM | 5 | 30 | +2.480
2019 | Lufthansa | CFM56-5B | Fan | Booster Stg. 1-5 | 72-21-09 | TT228796 | HAM | 338-003-506-0 | 010 | Extended Repair | EP.061 Spotfacing of the corrosion under the outer shroud nuts Note: Additional to Rep.061, Rep.002 + Rep.037 always has to be performed. | OEM | 5 | 30 | +1.835
2019 | Lufthansa | CFM56-5B | Fan | Booster Stg. 1-5 | 72-21-09 | TT228796 | HAM | 338-003-506-0 | 005 | Extended Repair | EP037 incl. Rep037 - Touch Up REP060 Rep 060 - Blend Repair of Corrosion on Outer Shroud Stages 2,3,4 | OEM | 5 | 30 | +1.230
2019 | Lufthansa | CFM56-5B | Fan | Booster Stg. 1-5 | 72-21-09 | TT228796 | HAM | 338-003-506-0 | 009 | Extended Repair | EPAIR 008 Plasma Spray Repair of the rear locating diameter Fan Case Acoustical Panel Mid Section Fan ATA-Capter 72-23-08 Place of Repair HAM Part-ID TX228730 TAT Inspection [cal. days] 7 TAT Repair [cal. days] 17 TAT not to exceed [cal. days] 32 Minimum Qty. [ea] 4 Part Numbers 338-073-009-0 338-073-010-0 338-073-011-0 338-073-012-0 Offered Repairs (dependent on part number) Rep.Code Rep.No Repair Description Rep.Type Price per ea | OEM | 5 | 30 | +1.940
2019 | Lufthansa | CFM56-5B | Fan | Booster Stg. 1-5 | 72-21-09 | TT228796 | HAM | 338-003-508-0 | 00 | Cleaning & Inspection | I Cleaning and inspection | OEM | 5 | 30 | 710
2019 | Lufthansa | CFM56-5B | Fan | Booster Stg. 1-5 | 72-21-09 | TT228796 | HAM | 338-003-508-0 | BAS | Basic Repair | 01 Blending of airfoils 003 Replacement of outer shroud abradable coating | OEM | 5 | 30 | 4.485
2019 | Lufthansa | CFM56-5B | Fan | Booster Stg. 1-5 | 72-21-09 | TT228796 | HAM | 338-003-508-0 | 006 | Extended Repair | 02 Replacement of Inner Shroud abradable coating | OEM | 5 | 30 | +2.730
2019 | Lufthansa | CFM56-5B | Fan | Booster Stg. 1-5 | 72-21-09 | TT228796 | HAM | 338-003-508-0 | 001 | Extended Repair | 04 Replacement Riveted Self-locking Nuts | OEM | 5 | 30 | +705
2019 | Lufthansa | CFM56-5B | Fan | Booster Stg. 1-5 | 72-21-09 | TT228796 | HAM | 338-003-508-0 | 003 | Extended Repair | 06 Repair of Front Flange Inner Diameter of Stg.1 Vane Assembly (Dia. F) | OEM | 5 | 30 | +2.500
2019 | Lufthansa | CFM56-5B | Fan | Booster Stg. 1-5 | 72-21-09 | TT228796 | HAM | 338-003-508-0 | 002 | Extended Repair | 07 Repair of Front Flange Outer Diameter of Stg.1 Vane Assembly (Dim. O) | OEM | 5 | 30 | +2.500
2019 | Lufthansa | CFM56-5B | Fan | Booster Stg. 1-5 | 72-21-09 | TT228796 | HAM | 338-003-508-0 | 004 | Extended Repair | 37 Rep.037 Touch Up | OEM | 5 | 30 | +835
2019 | Lufthansa | CFM56-5B | Fan | Booster Stg. 1-5 | 72-21-09 | TT228796 | HAM | 338-003-508-0 | 007 | Extended Repair | 39 Repair 039 Replacement of vanes, inner shroud or outer shroud(SB72-1031) Note: Additional to Rep. 039, Basic Rep. + Rep.002 is required. | OEM | 5 | 30 | +4.095
2019 | Lufthansa | CFM56-5B | Fan | Booster Stg. 1-5 | 72-21-09 | TT228796 | HAM | 338-003-508-0 | 011 | Extended Repair | EP.040 The Anti Corrosion Paint on Stg.5 Booster Vane Assembly (SB72- 506) | OEM | 5 | 30 | +2.480
2019 | Lufthansa | CFM56-5B | Fan | Booster Stg. 1-5 | 72-21-09 | TT228796 | HAM | 338-003-508-0 | 010 | Extended Repair | EP.061 Spotfacing of the corrosion under the outer shroud nuts Note: Additional to Rep.061, Rep.002 + Rep.037 always has to be performed. | OEM | 5 | 30 | +1.835
2019 | Lufthansa | CFM56-5B | Fan | Booster Stg. 1-5 | 72-21-09 | TT228796 | HAM | 338-003-508-0 | 005 | Extended Repair | EP037 incl. Rep037 - Touch Up REP060 Rep 060 - Blend Repair of Corrosion on Outer Shroud Stages 2,3,4 | OEM | 5 | 30 | +1.230
2019 | Lufthansa | CFM56-5B | Fan | Booster Stg. 1-5 | 72-21-09 | TT228796 | HAM | 338-003-508-0 | 009 | Extended Repair | EPAIR 008 Plasma Spray Repair of the rear locating diameter Fan Case Acoustical Panel Mid Section Fan ATA-Capter 72-23-08 Place of Repair HAM Part-ID TX228730 TAT Inspection [cal. days] 7 TAT Repair [cal. days] 17 TAT not to exceed [cal. days] 32 Minimum Qty. [ea] 4 Part Numbers 338-073-009-0 338-073-010-0 338-073-011-0 338-073-012-0 Offered Repairs (dependent on part number) Rep.Code Rep.No Repair Description Rep.Type Price per ea | OEM | 5 | 30 | +1.940
2019 | Lufthansa | CFM56-5B | Fan | Booster Stg. 1-5 | 72-21-09 | TT228796 | HAM | 338-003-509-0 | 00 | Cleaning & Inspection | I Cleaning and inspection | OEM | 5 | 30 | 710
2019 | Lufthansa | CFM56-5B | Fan | Booster Stg. 1-5 | 72-21-09 | TT228796 | HAM | 338-003-509-0 | BAS | Basic Repair | 01 Blending of airfoils 003 Replacement of outer shroud abradable coating | OEM | 5 | 30 | 4.485
2019 | Lufthansa | CFM56-5B | Fan | Booster Stg. 1-5 | 72-21-09 | TT228796 | HAM | 338-003-509-0 | 006 | Extended Repair | 02 Replacement of Inner Shroud abradable coating | OEM | 5 | 30 | +2.730
2019 | Lufthansa | CFM56-5B | Fan | Booster Stg. 1-5 | 72-21-09 | TT228796 | HAM | 338-003-509-0 | 001 | Extended Repair | 04 Replacement Riveted Self-locking Nuts | OEM | 5 | 30 | +705
2019 | Lufthansa | CFM56-5B | Fan | Booster Stg. 1-5 | 72-21-09 | TT228796 | HAM | 338-003-509-0 | 003 | Extended Repair | 06 Repair of Front Flange Inner Diameter of Stg.1 Vane Assembly (Dia. F) | OEM | 5 | 30 | +2.500
2019 | Lufthansa | CFM56-5B | Fan | Booster Stg. 1-5 | 72-21-09 | TT228796 | HAM | 338-003-509-0 | 002 | Extended Repair | 07 Repair of Front Flange Outer Diameter of Stg.1 Vane Assembly (Dim. O) | OEM | 5 | 30 | +2.500
2019 | Lufthansa | CFM56-5B | Fan | Booster Stg. 1-5 | 72-21-09 | TT228796 | HAM | 338-003-509-0 | 004 | Extended Repair | 37 Rep.037 Touch Up | OEM | 5 | 30 | +835
2019 | Lufthansa | CFM56-5B | Fan | Booster Stg. 1-5 | 72-21-09 | TT228796 | HAM | 338-003-509-0 | 007 | Extended Repair | 39 Repair 039 Replacement of vanes, inner shroud or outer shroud(SB72-1031) Note: Additional to Rep. 039, Basic Rep. + Rep.002 is required. | OEM | 5 | 30 | +4.095
2019 | Lufthansa | CFM56-5B | Fan | Booster Stg. 1-5 | 72-21-09 | TT228796 | HAM | 338-003-509-0 | 011 | Extended Repair | EP.040 The Anti Corrosion Paint on Stg.5 Booster Vane Assembly (SB72- 506) | OEM | 5 | 30 | +2.480
2019 | Lufthansa | CFM56-5B | Fan | Booster Stg. 1-5 | 72-21-09 | TT228796 | HAM | 338-003-509-0 | 010 | Extended Repair | EP.061 Spotfacing of the corrosion under the outer shroud nuts Note: Additional to Rep.061, Rep.002 + Rep.037 always has to be performed. | OEM | 5 | 30 | +1.835
2019 | Lufthansa | CFM56-5B | Fan | Booster Stg. 1-5 | 72-21-09 | TT228796 | HAM | 338-003-509-0 | 005 | Extended Repair | EP037 incl. Rep037 - Touch Up REP060 Rep 060 - Blend Repair of Corrosion on Outer Shroud Stages 2,3,4 | OEM | 5 | 30 | +1.230
2019 | Lufthansa | CFM56-5B | Fan | Booster Stg. 1-5 | 72-21-09 | TT228796 | HAM | 338-003-509-0 | 009 | Extended Repair | EPAIR 008 Plasma Spray Repair of the rear locating diameter Fan Case Acoustical Panel Mid Section Fan ATA-Capter 72-23-08 Place of Repair HAM Part-ID TX228730 TAT Inspection [cal. days] 7 TAT Repair [cal. days] 17 TAT not to exceed [cal. days] 32 Minimum Qty. [ea] 4 Part Numbers 338-073-009-0 338-073-010-0 338-073-011-0 338-073-012-0 Offered Repairs (dependent on part number) Rep.Code Rep.No Repair Description Rep.Type Price per ea | OEM | 5 | 30 | +1.940
2019 | Lufthansa | CFM56-5B | Fan | Fan Case Acoustical Panel Mid | 72-23-08 | TX228730 | HAM | 338-073-009-0 | 00 | Cleaning & Inspection | I Cleaning and inspection | OEM | 7 | 17 | 245
2019 | Lufthansa | CFM56-5B | Fan | Fan Case Acoustical Panel Mid | 72-23-08 | TX228730 | HAM | 338-073-009-0 | BAS | Basic Repair | 2 Repair of tedlar film by anti-erosion paint 03 Replacment of the components at the attachment points 08 Replacement of bonded dampers 10 Repair of the aft acoutical panels by resin injection | OEM | 7 | 17 | 990
2019 | Lufthansa | CFM56-5B | Fan | Fan Case Acoustical Panel Mid | 72-23-08 | TX228730 | HAM | 338-073-009-0 | 004 | Extended Repair | 12 Repair of the middle acoustical panels by prepreg process ISOLATOR VIBRATION Section Accessories ATA-Capter 49-20-17, 49-12-04 Place of Repair HAM Part-ID SDV2-11MJCXG TAT TST [cal. days] 6 TAT REP [cal. days] 14 TAT OVH [cal. days] 14 Minimum Qty. [ea] 1 Part Numbers 94830-09 Offered Repairs (dependent on part number) Rep.Code Rep.No Repair Description Rep.Type Price per ea | OEM | 7 | 17 | +750
2019 | Lufthansa | CFM56-5B | Fan | Fan Case Acoustical Panel Mid | 72-23-08 | TX228730 | HAM | 338-073-010-0 | 00 | Cleaning & Inspection | I Cleaning and inspection | OEM | 7 | 17 | 245
2019 | Lufthansa | CFM56-5B | Fan | Fan Case Acoustical Panel Mid | 72-23-08 | TX228730 | HAM | 338-073-010-0 | BAS | Basic Repair | 2 Repair of tedlar film by anti-erosion paint 03 Replacment of the components at the attachment points 08 Replacement of bonded dampers 10 Repair of the aft acoutical panels by resin injection | OEM | 7 | 17 | 990
2019 | Lufthansa | CFM56-5B | Fan | Fan Case Acoustical Panel Mid | 72-23-08 | TX228730 | HAM | 338-073-010-0 | 004 | Extended Repair | 12 Repair of the middle acoustical panels by prepreg process ISOLATOR VIBRATION Section Accessories ATA-Capter 49-20-17, 49-12-04 Place of Repair HAM Part-ID SDV2-11MJCXG TAT TST [cal. days] 6 TAT REP [cal. days] 14 TAT OVH [cal. days] 14 Minimum Qty. [ea] 1 Part Numbers 94830-09 Offered Repairs (dependent on part number) Rep.Code Rep.No Repair Description Rep.Type Price per ea | OEM | 7 | 17 | +750
2019 | Lufthansa | CFM56-5B | Fan | Fan Case Acoustical Panel Mid | 72-23-08 | TX228730 | HAM | 338-073-011-0 | 00 | Cleaning & Inspection | I Cleaning and inspection | OEM | 7 | 17 | 245
2019 | Lufthansa | CFM56-5B | Fan | Fan Case Acoustical Panel Mid | 72-23-08 | TX228730 | HAM | 338-073-011-0 | BAS | Basic Repair | 2 Repair of tedlar film by anti-erosion paint 03 Replacment of the components at the attachment points 08 Replacement of bonded dampers 10 Repair of the aft acoutical panels by resin injection | OEM | 7 | 17 | 990
2019 | Lufthansa | CFM56-5B | Fan | Fan Case Acoustical Panel Mid | 72-23-08 | TX228730 | HAM | 338-073-011-0 | 004 | Extended Repair | 12 Repair of the middle acoustical panels by prepreg process ISOLATOR VIBRATION Section Accessories ATA-Capter 49-20-17, 49-12-04 Place of Repair HAM Part-ID SDV2-11MJCXG TAT TST [cal. days] 6 TAT REP [cal. days] 14 TAT OVH [cal. days] 14 Minimum Qty. [ea] 1 Part Numbers 94830-09 Offered Repairs (dependent on part number) Rep.Code Rep.No Repair Description Rep.Type Price per ea | OEM | 7 | 17 | +750
2019 | Lufthansa | CFM56-5B | Fan | Fan Case Acoustical Panel Mid | 72-23-08 | TX228730 | HAM | 338-073-012-0 | 00 | Cleaning & Inspection | I Cleaning and inspection | OEM | 7 | 17 | 245
2019 | Lufthansa | CFM56-5B | Fan | Fan Case Acoustical Panel Mid | 72-23-08 | TX228730 | HAM | 338-073-012-0 | BAS | Basic Repair | 2 Repair of tedlar film by anti-erosion paint 03 Replacment of the components at the attachment points 08 Replacement of bonded dampers 10 Repair of the aft acoutical panels by resin injection | OEM | 7 | 17 | 990
2019 | Lufthansa | CFM56-5B | Fan | Fan Case Acoustical Panel Mid | 72-23-08 | TX228730 | HAM | 338-073-012-0 | 004 | Extended Repair | 12 Repair of the middle acoustical panels by prepreg process ISOLATOR VIBRATION Section Accessories ATA-Capter 49-20-17, 49-12-04 Place of Repair HAM Part-ID SDV2-11MJCXG TAT TST [cal. days] 6 TAT REP [cal. days] 14 TAT OVH [cal. days] 14 Minimum Qty. [ea] 1 Part Numbers 94830-09 Offered Repairs (dependent on part number) Rep.Code Rep.No Repair Description Rep.Type Price per ea | OEM | 7 | 17 | +750
2019 | Lufthansa | CFM56-5B | Accessories | ISOLATOR VIBRATION | 49-12-04 | SDV2-11MJCXG | HAM | 94830-09 | TST | Test | ARNESS-WIRING EGT R/H Section Accessories ATA-Capter 77-21-10, 77-21-25 Place of Repair HAM Part-ID SDV2-11KZVWR TAT TST [cal. days] 5 TAT REP [cal. days] 7 TAT OVH [cal. days] 7 Minimum Qty. [ea] 1 Part Numbers CA170-00 CA170-01 CA170-02 CA171-00 CA171-01 CA172-01 CA172-02 CA172-03 CA172-04 CA174-00 CA174-01 CA174-02 CA174-03 CA174-04 CA174-05 CA175-00 CA175-01 CA175-02 CA175-03 CA175-04 CA175-05 CA194-00 CA194-01 CA194-02 CA195-00 CA195-01 CA195-02 Offered Repairs (dependent on part number) Rep.Code Rep.No Repair Description Rep.Type Price per ea | - | 6 | 14 | 205
2019 | Lufthansa | CFM56-5B | Accessories | HARNESS-WIRING EGT R/H | 77-21-25 | SDV2-11KZVWR | HAM | CA170-00 | TST | Test |  | - | 5 | 7 | 980
2019 | Lufthansa | CFM56-5B | Accessories | HARNESS-WIRING EGT R/H | 77-21-25 | SDV2-11KZVWR | HAM | CA170-00 | REP | Repair | GB No.3 Bearing Locking Nut Section Special Parts ATA-Capter 72-61-05 Place of Repair HAM Part-ID TZ225103 TAT Inspection [cal. days] 5 TAT Repair [cal. days] 16 TAT not to exceed [cal. days] 23 Minimum Qty. [ea] 1 Additional Information: For engine overhaul only Part Numbers 9540M89P03 9972M46G03 9972M46G05 Offered Repairs (dependent on part number) Rep.Code Rep.No Repair Description Rep.Type Price per ea | - | 5 | 7 | 1.745
2019 | Lufthansa | CFM56-5B | Accessories | HARNESS-WIRING EGT R/H | 77-21-25 | SDV2-11KZVWR | HAM | CA170-01 | TST | Test |  | - | 5 | 7 | 980
2019 | Lufthansa | CFM56-5B | Accessories | HARNESS-WIRING EGT R/H | 77-21-25 | SDV2-11KZVWR | HAM | CA170-01 | REP | Repair | GB No.3 Bearing Locking Nut Section Special Parts ATA-Capter 72-61-05 Place of Repair HAM Part-ID TZ225103 TAT Inspection [cal. days] 5 TAT Repair [cal. days] 16 TAT not to exceed [cal. days] 23 Minimum Qty. [ea] 1 Additional Information: For engine overhaul only Part Numbers 9540M89P03 9972M46G03 9972M46G05 Offered Repairs (dependent on part number) Rep.Code Rep.No Repair Description Rep.Type Price per ea | - | 5 | 7 | 1.745
2019 | Lufthansa | CFM56-5B | Accessories | HARNESS-WIRING EGT R/H | 77-21-25 | SDV2-11KZVWR | HAM | CA170-02 | TST | Test |  | - | 5 | 7 | 980
2019 | Lufthansa | CFM56-5B | Accessories | HARNESS-WIRING EGT R/H | 77-21-25 | SDV2-11KZVWR | HAM | CA170-02 | REP | Repair | GB No.3 Bearing Locking Nut Section Special Parts ATA-Capter 72-61-05 Place of Repair HAM Part-ID TZ225103 TAT Inspection [cal. days] 5 TAT Repair [cal. days] 16 TAT not to exceed [cal. days] 23 Minimum Qty. [ea] 1 Additional Information: For engine overhaul only Part Numbers 9540M89P03 9972M46G03 9972M46G05 Offered Repairs (dependent on part number) Rep.Code Rep.No Repair Description Rep.Type Price per ea | - | 5 | 7 | 1.745
2019 | Lufthansa | CFM56-5B | Accessories | HARNESS-WIRING EGT R/H | 77-21-25 | SDV2-11KZVWR | HAM | CA171-00 | TST | Test |  | - | 5 | 7 | 980
2019 | Lufthansa | CFM56-5B | Accessories | HARNESS-WIRING EGT R/H | 77-21-25 | SDV2-11KZVWR | HAM | CA171-00 | REP | Repair | GB No.3 Bearing Locking Nut Section Special Parts ATA-Capter 72-61-05 Place of Repair HAM Part-ID TZ225103 TAT Inspection [cal. days] 5 TAT Repair [cal. days] 16 TAT not to exceed [cal. days] 23 Minimum Qty. [ea] 1 Additional Information: For engine overhaul only Part Numbers 9540M89P03 9972M46G03 9972M46G05 Offered Repairs (dependent on part number) Rep.Code Rep.No Repair Description Rep.Type Price per ea | - | 5 | 7 | 1.745
2019 | Lufthansa | CFM56-5B | Accessories | HARNESS-WIRING EGT R/H | 77-21-25 | SDV2-11KZVWR | HAM | CA171-01 | TST | Test |  | - | 5 | 7 | 980
2019 | Lufthansa | CFM56-5B | Accessories | HARNESS-WIRING EGT R/H | 77-21-25 | SDV2-11KZVWR | HAM | CA171-01 | REP | Repair | GB No.3 Bearing Locking Nut Section Special Parts ATA-Capter 72-61-05 Place of Repair HAM Part-ID TZ225103 TAT Inspection [cal. days] 5 TAT Repair [cal. days] 16 TAT not to exceed [cal. days] 23 Minimum Qty. [ea] 1 Additional Information: For engine overhaul only Part Numbers 9540M89P03 9972M46G03 9972M46G05 Offered Repairs (dependent on part number) Rep.Code Rep.No Repair Description Rep.Type Price per ea | - | 5 | 7 | 1.745
2019 | Lufthansa | CFM56-5B | Accessories | HARNESS-WIRING EGT R/H | 77-21-25 | SDV2-11KZVWR | HAM | CA172-01 | TST | Test |  | - | 5 | 7 | 980
2019 | Lufthansa | CFM56-5B | Accessories | HARNESS-WIRING EGT R/H | 77-21-25 | SDV2-11KZVWR | HAM | CA172-01 | REP | Repair | GB No.3 Bearing Locking Nut Section Special Parts ATA-Capter 72-61-05 Place of Repair HAM Part-ID TZ225103 TAT Inspection [cal. days] 5 TAT Repair [cal. days] 16 TAT not to exceed [cal. days] 23 Minimum Qty. [ea] 1 Additional Information: For engine overhaul only Part Numbers 9540M89P03 9972M46G03 9972M46G05 Offered Repairs (dependent on part number) Rep.Code Rep.No Repair Description Rep.Type Price per ea | - | 5 | 7 | 1.745
2019 | Lufthansa | CFM56-5B | Accessories | HARNESS-WIRING EGT R/H | 77-21-25 | SDV2-11KZVWR | HAM | CA172-02 | TST | Test |  | - | 5 | 7 | 980
2019 | Lufthansa | CFM56-5B | Accessories | HARNESS-WIRING EGT R/H | 77-21-25 | SDV2-11KZVWR | HAM | CA172-02 | REP | Repair | GB No.3 Bearing Locking Nut Section Special Parts ATA-Capter 72-61-05 Place of Repair HAM Part-ID TZ225103 TAT Inspection [cal. days] 5 TAT Repair [cal. days] 16 TAT not to exceed [cal. days] 23 Minimum Qty. [ea] 1 Additional Information: For engine overhaul only Part Numbers 9540M89P03 9972M46G03 9972M46G05 Offered Repairs (dependent on part number) Rep.Code Rep.No Repair Description Rep.Type Price per ea | - | 5 | 7 | 1.745
2019 | Lufthansa | CFM56-5B | Accessories | HARNESS-WIRING EGT R/H | 77-21-25 | SDV2-11KZVWR | HAM | CA172-03 | TST | Test |  | - | 5 | 7 | 980
2019 | Lufthansa | CFM56-5B | Accessories | HARNESS-WIRING EGT R/H | 77-21-25 | SDV2-11KZVWR | HAM | CA172-03 | REP | Repair | GB No.3 Bearing Locking Nut Section Special Parts ATA-Capter 72-61-05 Place of Repair HAM Part-ID TZ225103 TAT Inspection [cal. days] 5 TAT Repair [cal. days] 16 TAT not to exceed [cal. days] 23 Minimum Qty. [ea] 1 Additional Information: For engine overhaul only Part Numbers 9540M89P03 9972M46G03 9972M46G05 Offered Repairs (dependent on part number) Rep.Code Rep.No Repair Description Rep.Type Price per ea | - | 5 | 7 | 1.745
2019 | Lufthansa | CFM56-5B | Accessories | HARNESS-WIRING EGT R/H | 77-21-25 | SDV2-11KZVWR | HAM | CA172-04 | TST | Test |  | - | 5 | 7 | 980
2019 | Lufthansa | CFM56-5B | Accessories | HARNESS-WIRING EGT R/H | 77-21-25 | SDV2-11KZVWR | HAM | CA172-04 | REP | Repair | GB No.3 Bearing Locking Nut Section Special Parts ATA-Capter 72-61-05 Place of Repair HAM Part-ID TZ225103 TAT Inspection [cal. days] 5 TAT Repair [cal. days] 16 TAT not to exceed [cal. days] 23 Minimum Qty. [ea] 1 Additional Information: For engine overhaul only Part Numbers 9540M89P03 9972M46G03 9972M46G05 Offered Repairs (dependent on part number) Rep.Code Rep.No Repair Description Rep.Type Price per ea | - | 5 | 7 | 1.745
2019 | Lufthansa | CFM56-5B | Accessories | HARNESS-WIRING EGT R/H | 77-21-25 | SDV2-11KZVWR | HAM | CA174-00 | TST | Test |  | - | 5 | 7 | 980
2019 | Lufthansa | CFM56-5B | Accessories | HARNESS-WIRING EGT R/H | 77-21-25 | SDV2-11KZVWR | HAM | CA174-00 | REP | Repair | GB No.3 Bearing Locking Nut Section Special Parts ATA-Capter 72-61-05 Place of Repair HAM Part-ID TZ225103 TAT Inspection [cal. days] 5 TAT Repair [cal. days] 16 TAT not to exceed [cal. days] 23 Minimum Qty. [ea] 1 Additional Information: For engine overhaul only Part Numbers 9540M89P03 9972M46G03 9972M46G05 Offered Repairs (dependent on part number) Rep.Code Rep.No Repair Description Rep.Type Price per ea | - | 5 | 7 | 1.745
2019 | Lufthansa | CFM56-5B | Accessories | HARNESS-WIRING EGT R/H | 77-21-25 | SDV2-11KZVWR | HAM | CA174-01 | TST | Test |  | - | 5 | 7 | 980
2019 | Lufthansa | CFM56-5B | Accessories | HARNESS-WIRING EGT R/H | 77-21-25 | SDV2-11KZVWR | HAM | CA174-01 | REP | Repair | GB No.3 Bearing Locking Nut Section Special Parts ATA-Capter 72-61-05 Place of Repair HAM Part-ID TZ225103 TAT Inspection [cal. days] 5 TAT Repair [cal. days] 16 TAT not to exceed [cal. days] 23 Minimum Qty. [ea] 1 Additional Information: For engine overhaul only Part Numbers 9540M89P03 9972M46G03 9972M46G05 Offered Repairs (dependent on part number) Rep.Code Rep.No Repair Description Rep.Type Price per ea | - | 5 | 7 | 1.745
2019 | Lufthansa | CFM56-5B | Accessories | HARNESS-WIRING EGT R/H | 77-21-25 | SDV2-11KZVWR | HAM | CA174-02 | TST | Test |  | - | 5 | 7 | 980
2019 | Lufthansa | CFM56-5B | Accessories | HARNESS-WIRING EGT R/H | 77-21-25 | SDV2-11KZVWR | HAM | CA174-02 | REP | Repair | GB No.3 Bearing Locking Nut Section Special Parts ATA-Capter 72-61-05 Place of Repair HAM Part-ID TZ225103 TAT Inspection [cal. days] 5 TAT Repair [cal. days] 16 TAT not to exceed [cal. days] 23 Minimum Qty. [ea] 1 Additional Information: For engine overhaul only Part Numbers 9540M89P03 9972M46G03 9972M46G05 Offered Repairs (dependent on part number) Rep.Code Rep.No Repair Description Rep.Type Price per ea | - | 5 | 7 | 1.745
2019 | Lufthansa | CFM56-5B | Accessories | HARNESS-WIRING EGT R/H | 77-21-25 | SDV2-11KZVWR | HAM | CA174-03 | TST | Test |  | - | 5 | 7 | 980
2019 | Lufthansa | CFM56-5B | Accessories | HARNESS-WIRING EGT R/H | 77-21-25 | SDV2-11KZVWR | HAM | CA174-03 | REP | Repair | GB No.3 Bearing Locking Nut Section Special Parts ATA-Capter 72-61-05 Place of Repair HAM Part-ID TZ225103 TAT Inspection [cal. days] 5 TAT Repair [cal. days] 16 TAT not to exceed [cal. days] 23 Minimum Qty. [ea] 1 Additional Information: For engine overhaul only Part Numbers 9540M89P03 9972M46G03 9972M46G05 Offered Repairs (dependent on part number) Rep.Code Rep.No Repair Description Rep.Type Price per ea | - | 5 | 7 | 1.745
2019 | Lufthansa | CFM56-5B | Accessories | HARNESS-WIRING EGT R/H | 77-21-25 | SDV2-11KZVWR | HAM | CA174-04 | TST | Test |  | - | 5 | 7 | 980
2019 | Lufthansa | CFM56-5B | Accessories | HARNESS-WIRING EGT R/H | 77-21-25 | SDV2-11KZVWR | HAM | CA174-04 | REP | Repair | GB No.3 Bearing Locking Nut Section Special Parts ATA-Capter 72-61-05 Place of Repair HAM Part-ID TZ225103 TAT Inspection [cal. days] 5 TAT Repair [cal. days] 16 TAT not to exceed [cal. days] 23 Minimum Qty. [ea] 1 Additional Information: For engine overhaul only Part Numbers 9540M89P03 9972M46G03 9972M46G05 Offered Repairs (dependent on part number) Rep.Code Rep.No Repair Description Rep.Type Price per ea | - | 5 | 7 | 1.745
2019 | Lufthansa | CFM56-5B | Accessories | HARNESS-WIRING EGT R/H | 77-21-25 | SDV2-11KZVWR | HAM | CA174-05 | TST | Test |  | - | 5 | 7 | 980
2019 | Lufthansa | CFM56-5B | Accessories | HARNESS-WIRING EGT R/H | 77-21-25 | SDV2-11KZVWR | HAM | CA174-05 | REP | Repair | GB No.3 Bearing Locking Nut Section Special Parts ATA-Capter 72-61-05 Place of Repair HAM Part-ID TZ225103 TAT Inspection [cal. days] 5 TAT Repair [cal. days] 16 TAT not to exceed [cal. days] 23 Minimum Qty. [ea] 1 Additional Information: For engine overhaul only Part Numbers 9540M89P03 9972M46G03 9972M46G05 Offered Repairs (dependent on part number) Rep.Code Rep.No Repair Description Rep.Type Price per ea | - | 5 | 7 | 1.745
2019 | Lufthansa | CFM56-5B | Accessories | HARNESS-WIRING EGT R/H | 77-21-25 | SDV2-11KZVWR | HAM | CA175-00 | TST | Test |  | - | 5 | 7 | 980
2019 | Lufthansa | CFM56-5B | Accessories | HARNESS-WIRING EGT R/H | 77-21-25 | SDV2-11KZVWR | HAM | CA175-00 | REP | Repair | GB No.3 Bearing Locking Nut Section Special Parts ATA-Capter 72-61-05 Place of Repair HAM Part-ID TZ225103 TAT Inspection [cal. days] 5 TAT Repair [cal. days] 16 TAT not to exceed [cal. days] 23 Minimum Qty. [ea] 1 Additional Information: For engine overhaul only Part Numbers 9540M89P03 9972M46G03 9972M46G05 Offered Repairs (dependent on part number) Rep.Code Rep.No Repair Description Rep.Type Price per ea | - | 5 | 7 | 1.745
2019 | Lufthansa | CFM56-5B | Accessories | HARNESS-WIRING EGT R/H | 77-21-25 | SDV2-11KZVWR | HAM | CA175-01 | TST | Test |  | - | 5 | 7 | 980
2019 | Lufthansa | CFM56-5B | Accessories | HARNESS-WIRING EGT R/H | 77-21-25 | SDV2-11KZVWR | HAM | CA175-01 | REP | Repair | GB No.3 Bearing Locking Nut Section Special Parts ATA-Capter 72-61-05 Place of Repair HAM Part-ID TZ225103 TAT Inspection [cal. days] 5 TAT Repair [cal. days] 16 TAT not to exceed [cal. days] 23 Minimum Qty. [ea] 1 Additional Information: For engine overhaul only Part Numbers 9540M89P03 9972M46G03 9972M46G05 Offered Repairs (dependent on part number) Rep.Code Rep.No Repair Description Rep.Type Price per ea | - | 5 | 7 | 1.745
2019 | Lufthansa | CFM56-5B | Accessories | HARNESS-WIRING EGT R/H | 77-21-25 | SDV2-11KZVWR | HAM | CA175-02 | TST | Test |  | - | 5 | 7 | 980
2019 | Lufthansa | CFM56-5B | Accessories | HARNESS-WIRING EGT R/H | 77-21-25 | SDV2-11KZVWR | HAM | CA175-02 | REP | Repair | GB No.3 Bearing Locking Nut Section Special Parts ATA-Capter 72-61-05 Place of Repair HAM Part-ID TZ225103 TAT Inspection [cal. days] 5 TAT Repair [cal. days] 16 TAT not to exceed [cal. days] 23 Minimum Qty. [ea] 1 Additional Information: For engine overhaul only Part Numbers 9540M89P03 9972M46G03 9972M46G05 Offered Repairs (dependent on part number) Rep.Code Rep.No Repair Description Rep.Type Price per ea | - | 5 | 7 | 1.745
2019 | Lufthansa | CFM56-5B | Accessories | HARNESS-WIRING EGT R/H | 77-21-25 | SDV2-11KZVWR | HAM | CA175-03 | TST | Test |  | - | 5 | 7 | 980
2019 | Lufthansa | CFM56-5B | Accessories | HARNESS-WIRING EGT R/H | 77-21-25 | SDV2-11KZVWR | HAM | CA175-03 | REP | Repair | GB No.3 Bearing Locking Nut Section Special Parts ATA-Capter 72-61-05 Place of Repair HAM Part-ID TZ225103 TAT Inspection [cal. days] 5 TAT Repair [cal. days] 16 TAT not to exceed [cal. days] 23 Minimum Qty. [ea] 1 Additional Information: For engine overhaul only Part Numbers 9540M89P03 9972M46G03 9972M46G05 Offered Repairs (dependent on part number) Rep.Code Rep.No Repair Description Rep.Type Price per ea | - | 5 | 7 | 1.745
2019 | Lufthansa | CFM56-5B | Accessories | HARNESS-WIRING EGT R/H | 77-21-25 | SDV2-11KZVWR | HAM | CA175-04 | TST | Test |  | - | 5 | 7 | 980
2019 | Lufthansa | CFM56-5B | Accessories | HARNESS-WIRING EGT R/H | 77-21-25 | SDV2-11KZVWR | HAM | CA175-04 | REP | Repair | GB No.3 Bearing Locking Nut Section Special Parts ATA-Capter 72-61-05 Place of Repair HAM Part-ID TZ225103 TAT Inspection [cal. days] 5 TAT Repair [cal. days] 16 TAT not to exceed [cal. days] 23 Minimum Qty. [ea] 1 Additional Information: For engine overhaul only Part Numbers 9540M89P03 9972M46G03 9972M46G05 Offered Repairs (dependent on part number) Rep.Code Rep.No Repair Description Rep.Type Price per ea | - | 5 | 7 | 1.745
2019 | Lufthansa | CFM56-5B | Accessories | HARNESS-WIRING EGT R/H | 77-21-25 | SDV2-11KZVWR | HAM | CA175-05 | TST | Test |  | - | 5 | 7 | 980
2019 | Lufthansa | CFM56-5B | Accessories | HARNESS-WIRING EGT R/H | 77-21-25 | SDV2-11KZVWR | HAM | CA175-05 | REP | Repair | GB No.3 Bearing Locking Nut Section Special Parts ATA-Capter 72-61-05 Place of Repair HAM Part-ID TZ225103 TAT Inspection [cal. days] 5 TAT Repair [cal. days] 16 TAT not to exceed [cal. days] 23 Minimum Qty. [ea] 1 Additional Information: For engine overhaul only Part Numbers 9540M89P03 9972M46G03 9972M46G05 Offered Repairs (dependent on part number) Rep.Code Rep.No Repair Description Rep.Type Price per ea | - | 5 | 7 | 1.745
2019 | Lufthansa | CFM56-5B | Accessories | HARNESS-WIRING EGT R/H | 77-21-25 | SDV2-11KZVWR | HAM | CA194-00 | TST | Test |  | - | 5 | 7 | 980
2019 | Lufthansa | CFM56-5B | Accessories | HARNESS-WIRING EGT R/H | 77-21-25 | SDV2-11KZVWR | HAM | CA194-00 | REP | Repair | GB No.3 Bearing Locking Nut Section Special Parts ATA-Capter 72-61-05 Place of Repair HAM Part-ID TZ225103 TAT Inspection [cal. days] 5 TAT Repair [cal. days] 16 TAT not to exceed [cal. days] 23 Minimum Qty. [ea] 1 Additional Information: For engine overhaul only Part Numbers 9540M89P03 9972M46G03 9972M46G05 Offered Repairs (dependent on part number) Rep.Code Rep.No Repair Description Rep.Type Price per ea | - | 5 | 7 | 1.745
2019 | Lufthansa | CFM56-5B | Accessories | HARNESS-WIRING EGT R/H | 77-21-25 | SDV2-11KZVWR | HAM | CA194-01 | TST | Test |  | - | 5 | 7 | 980
2019 | Lufthansa | CFM56-5B | Accessories | HARNESS-WIRING EGT R/H | 77-21-25 | SDV2-11KZVWR | HAM | CA194-01 | REP | Repair | GB No.3 Bearing Locking Nut Section Special Parts ATA-Capter 72-61-05 Place of Repair HAM Part-ID TZ225103 TAT Inspection [cal. days] 5 TAT Repair [cal. days] 16 TAT not to exceed [cal. days] 23 Minimum Qty. [ea] 1 Additional Information: For engine overhaul only Part Numbers 9540M89P03 9972M46G03 9972M46G05 Offered Repairs (dependent on part number) Rep.Code Rep.No Repair Description Rep.Type Price per ea | - | 5 | 7 | 1.745
2019 | Lufthansa | CFM56-5B | Accessories | HARNESS-WIRING EGT R/H | 77-21-25 | SDV2-11KZVWR | HAM | CA194-02 | TST | Test |  | - | 5 | 7 | 980
2019 | Lufthansa | CFM56-5B | Accessories | HARNESS-WIRING EGT R/H | 77-21-25 | SDV2-11KZVWR | HAM | CA194-02 | REP | Repair | GB No.3 Bearing Locking Nut Section Special Parts ATA-Capter 72-61-05 Place of Repair HAM Part-ID TZ225103 TAT Inspection [cal. days] 5 TAT Repair [cal. days] 16 TAT not to exceed [cal. days] 23 Minimum Qty. [ea] 1 Additional Information: For engine overhaul only Part Numbers 9540M89P03 9972M46G03 9972M46G05 Offered Repairs (dependent on part number) Rep.Code Rep.No Repair Description Rep.Type Price per ea | - | 5 | 7 | 1.745
2019 | Lufthansa | CFM56-5B | Accessories | HARNESS-WIRING EGT R/H | 77-21-25 | SDV2-11KZVWR | HAM | CA195-00 | TST | Test |  | - | 5 | 7 | 980
2019 | Lufthansa | CFM56-5B | Accessories | HARNESS-WIRING EGT R/H | 77-21-25 | SDV2-11KZVWR | HAM | CA195-00 | REP | Repair | GB No.3 Bearing Locking Nut Section Special Parts ATA-Capter 72-61-05 Place of Repair HAM Part-ID TZ225103 TAT Inspection [cal. days] 5 TAT Repair [cal. days] 16 TAT not to exceed [cal. days] 23 Minimum Qty. [ea] 1 Additional Information: For engine overhaul only Part Numbers 9540M89P03 9972M46G03 9972M46G05 Offered Repairs (dependent on part number) Rep.Code Rep.No Repair Description Rep.Type Price per ea | - | 5 | 7 | 1.745
2019 | Lufthansa | CFM56-5B | Accessories | HARNESS-WIRING EGT R/H | 77-21-25 | SDV2-11KZVWR | HAM | CA195-01 | TST | Test |  | - | 5 | 7 | 980
2019 | Lufthansa | CFM56-5B | Accessories | HARNESS-WIRING EGT R/H | 77-21-25 | SDV2-11KZVWR | HAM | CA195-01 | REP | Repair | GB No.3 Bearing Locking Nut Section Special Parts ATA-Capter 72-61-05 Place of Repair HAM Part-ID TZ225103 TAT Inspection [cal. days] 5 TAT Repair [cal. days] 16 TAT not to exceed [cal. days] 23 Minimum Qty. [ea] 1 Additional Information: For engine overhaul only Part Numbers 9540M89P03 9972M46G03 9972M46G05 Offered Repairs (dependent on part number) Rep.Code Rep.No Repair Description Rep.Type Price per ea | - | 5 | 7 | 1.745
2019 | Lufthansa | CFM56-5B | Accessories | HARNESS-WIRING EGT R/H | 77-21-25 | SDV2-11KZVWR | HAM | CA195-02 | TST | Test |  | - | 5 | 7 | 980
2019 | Lufthansa | CFM56-5B | Accessories | HARNESS-WIRING EGT R/H | 77-21-25 | SDV2-11KZVWR | HAM | CA195-02 | REP | Repair | GB No.3 Bearing Locking Nut Section Special Parts ATA-Capter 72-61-05 Place of Repair HAM Part-ID TZ225103 TAT Inspection [cal. days] 5 TAT Repair [cal. days] 16 TAT not to exceed [cal. days] 23 Minimum Qty. [ea] 1 Additional Information: For engine overhaul only Part Numbers 9540M89P03 9972M46G03 9972M46G05 Offered Repairs (dependent on part number) Rep.Code Rep.No Repair Description Rep.Type Price per ea | - | 5 | 7 | 1.745
2019 | Lufthansa | CFM56-5B | Parts | IGB No.3 Bearing Locking Nut | 72-61-05 | TZ225103 | HAM | 9540M89P03 | 00 | Cleaning & Inspection | I Cleaning and Inspection | OEM | 5 | 16 | 1.050
2019 | Lufthansa | CFM56-5B | Parts | IGB No.3 Bearing Locking Nut | 72-61-05 | TZ225103 | HAM | 9540M89P03 | 004 | Extended Repair | 01 Replacement of locking ring | OEM | 5 | 16 | +3.220
2019 | Lufthansa | CFM56-5B | Parts | IGB No.3 Bearing Locking Nut | 72-61-05 | TZ225103 | HAM | 9540M89P03 | 002 | Extended Repair | 02 Repair of damaged wrench slots | OEM | 5 | 16 | +860
2019 | Lufthansa | CFM56-5B | Parts | IGB No.3 Bearing Locking Nut | 72-61-05 | TZ225103 | HAM | 9540M89P03 | 003 | Extended Repair | 03 Replacement of fiber washer | OEM | 5 | 16 | +625
2019 | Lufthansa | CFM56-5B | Parts | IGB No.3 Bearing Locking Nut | 72-61-05 | TZ225103 | HAM | 9540M89P03 | 001 | Extended Repair | 05 Replacement of dry film lubricant | OEM | 5 | 16 | +630
2019 | Lufthansa | CFM56-5B | Parts | IGB No.3 Bearing Locking Nut | 72-61-05 | TZ225103 | HAM | 9540M89P03 | 005 | Extended Repair | 06 Removal of galling on Ø B | OEM | 5 | 16 | +1.260
2019 | Lufthansa | CFM56-5B | Parts | IGB No.3 Bearing Locking Nut | 72-61-05 | TZ225103 | HAM | 9540M89P03 | 006 | Extended Repair | PM 70-41-11 Blending of thread-surfaces in acc. to SPM 70-41-11 FWD Engine Mount Assy Section Special Parts ATA-Capter 71-21-08 Place of Repair HAM Part-ID TZEM1051 TAT Inspection [cal. days] 7 TAT Repair [cal. days] 12 TAT not to exceed [cal. days] 21 Minimum Qty. [ea] 1 Part Numbers 56-5BQECFM 642-2000-13 642-2000-25 642-2000-9 642M2000-501 642M2000-503 Offered Repairs (dependent on part number) Rep.Code Rep.No Repair Description Rep.Type Price per ea | OEM | 5 | 16 | +375
2019 | Lufthansa | CFM56-5B | Parts | IGB No.3 Bearing Locking Nut | 72-61-05 | TZ225103 | HAM | 9972M46G03 | 00 | Cleaning & Inspection | I Cleaning and Inspection | OEM | 5 | 16 | 1.050
2019 | Lufthansa | CFM56-5B | Parts | IGB No.3 Bearing Locking Nut | 72-61-05 | TZ225103 | HAM | 9972M46G03 | 004 | Extended Repair | 01 Replacement of locking ring | OEM | 5 | 16 | +3.220
2019 | Lufthansa | CFM56-5B | Parts | IGB No.3 Bearing Locking Nut | 72-61-05 | TZ225103 | HAM | 9972M46G03 | 002 | Extended Repair | 02 Repair of damaged wrench slots | OEM | 5 | 16 | +860
2019 | Lufthansa | CFM56-5B | Parts | IGB No.3 Bearing Locking Nut | 72-61-05 | TZ225103 | HAM | 9972M46G03 | 003 | Extended Repair | 03 Replacement of fiber washer | OEM | 5 | 16 | +625
2019 | Lufthansa | CFM56-5B | Parts | IGB No.3 Bearing Locking Nut | 72-61-05 | TZ225103 | HAM | 9972M46G03 | 001 | Extended Repair | 05 Replacement of dry film lubricant | OEM | 5 | 16 | +630
2019 | Lufthansa | CFM56-5B | Parts | IGB No.3 Bearing Locking Nut | 72-61-05 | TZ225103 | HAM | 9972M46G03 | 005 | Extended Repair | 06 Removal of galling on Ø B | OEM | 5 | 16 | +1.260
2019 | Lufthansa | CFM56-5B | Parts | IGB No.3 Bearing Locking Nut | 72-61-05 | TZ225103 | HAM | 9972M46G03 | 006 | Extended Repair | PM 70-41-11 Blending of thread-surfaces in acc. to SPM 70-41-11 FWD Engine Mount Assy Section Special Parts ATA-Capter 71-21-08 Place of Repair HAM Part-ID TZEM1051 TAT Inspection [cal. days] 7 TAT Repair [cal. days] 12 TAT not to exceed [cal. days] 21 Minimum Qty. [ea] 1 Part Numbers 56-5BQECFM 642-2000-13 642-2000-25 642-2000-9 642M2000-501 642M2000-503 Offered Repairs (dependent on part number) Rep.Code Rep.No Repair Description Rep.Type Price per ea | OEM | 5 | 16 | +375
2019 | Lufthansa | CFM56-5B | Parts | IGB No.3 Bearing Locking Nut | 72-61-05 | TZ225103 | HAM | 9972M46G05 | 00 | Cleaning & Inspection | I Cleaning and Inspection | OEM | 5 | 16 | 1.050
2019 | Lufthansa | CFM56-5B | Parts | IGB No.3 Bearing Locking Nut | 72-61-05 | TZ225103 | HAM | 9972M46G05 | 004 | Extended Repair | 01 Replacement of locking ring | OEM | 5 | 16 | +3.220
2019 | Lufthansa | CFM56-5B | Parts | IGB No.3 Bearing Locking Nut | 72-61-05 | TZ225103 | HAM | 9972M46G05 | 002 | Extended Repair | 02 Repair of damaged wrench slots | OEM | 5 | 16 | +860
2019 | Lufthansa | CFM56-5B | Parts | IGB No.3 Bearing Locking Nut | 72-61-05 | TZ225103 | HAM | 9972M46G05 | 003 | Extended Repair | 03 Replacement of fiber washer | OEM | 5 | 16 | +625
2019 | Lufthansa | CFM56-5B | Parts | IGB No.3 Bearing Locking Nut | 72-61-05 | TZ225103 | HAM | 9972M46G05 | 001 | Extended Repair | 05 Replacement of dry film lubricant | OEM | 5 | 16 | +630
2019 | Lufthansa | CFM56-5B | Parts | IGB No.3 Bearing Locking Nut | 72-61-05 | TZ225103 | HAM | 9972M46G05 | 005 | Extended Repair | 06 Removal of galling on Ø B | OEM | 5 | 16 | +1.260
2019 | Lufthansa | CFM56-5B | Parts | IGB No.3 Bearing Locking Nut | 72-61-05 | TZ225103 | HAM | 9972M46G05 | 006 | Extended Repair | PM 70-41-11 Blending of thread-surfaces in acc. to SPM 70-41-11 FWD Engine Mount Assy Section Special Parts ATA-Capter 71-21-08 Place of Repair HAM Part-ID TZEM1051 TAT Inspection [cal. days] 7 TAT Repair [cal. days] 12 TAT not to exceed [cal. days] 21 Minimum Qty. [ea] 1 Part Numbers 56-5BQECFM 642-2000-13 642-2000-25 642-2000-9 642M2000-501 642M2000-503 Offered Repairs (dependent on part number) Rep.Code Rep.No Repair Description Rep.Type Price per ea | OEM | 5 | 16 | +375
2019 | Lufthansa | CFM56-5B | Parts | FWD Engine Mount Assy | 71-21-08 | TZEM1051 | HAM | 56-5BQECFM | 00 | Cleaning & Inspection | I Cleaning and inspection | OEM | 7 | 12 | 2.395
2019 | Lufthansa | CFM56-5B | Parts | FWD Engine Mount Assy | 71-21-08 | TZEM1051 | HAM | 56-5BQECFM | BAS | Basic Repair | SSEMBLY Assembly of Fwd Engine Mount Assy DISASSEMBLY Disassembly of Fwd Engine Mount Assy HPC Inlet Guide Vane Section Compressor ATA-Capter 72-32-02 Place of Repair HAM Part-ID TT225400 TAT Inspection [cal. days] 6 TAT Repair [cal. days] 25 TAT not to exceed [cal. days] 25 Minimum Qty. [ea] 20 Additional Information: Please note: Minimum Quantity is required per stage. Part Numbers P210P01 P210P01M1 P210P02 P210P02M1 P210P04 P250P01 Offered Repairs (dependent on part number) Rep.Code Rep.No Repair Description Rep.Type Price per ea | OEM | 7 | 12 | 3.655
2019 | Lufthansa | CFM56-5B | Parts | FWD Engine Mount Assy | 71-21-08 | TZEM1051 | HAM | 642-2000-13 | 00 | Cleaning & Inspection | I Cleaning and inspection | OEM | 7 | 12 | 2.395
2019 | Lufthansa | CFM56-5B | Parts | FWD Engine Mount Assy | 71-21-08 | TZEM1051 | HAM | 642-2000-13 | BAS | Basic Repair | SSEMBLY Assembly of Fwd Engine Mount Assy DISASSEMBLY Disassembly of Fwd Engine Mount Assy HPC Inlet Guide Vane Section Compressor ATA-Capter 72-32-02 Place of Repair HAM Part-ID TT225400 TAT Inspection [cal. days] 6 TAT Repair [cal. days] 25 TAT not to exceed [cal. days] 25 Minimum Qty. [ea] 20 Additional Information: Please note: Minimum Quantity is required per stage. Part Numbers P210P01 P210P01M1 P210P02 P210P02M1 P210P04 P250P01 Offered Repairs (dependent on part number) Rep.Code Rep.No Repair Description Rep.Type Price per ea | OEM | 7 | 12 | 3.655
2019 | Lufthansa | CFM56-5B | Parts | FWD Engine Mount Assy | 71-21-08 | TZEM1051 | HAM | 642-2000-25 | 00 | Cleaning & Inspection | I Cleaning and inspection | OEM | 7 | 12 | 2.395
2019 | Lufthansa | CFM56-5B | Parts | FWD Engine Mount Assy | 71-21-08 | TZEM1051 | HAM | 642-2000-25 | BAS | Basic Repair | SSEMBLY Assembly of Fwd Engine Mount Assy DISASSEMBLY Disassembly of Fwd Engine Mount Assy HPC Inlet Guide Vane Section Compressor ATA-Capter 72-32-02 Place of Repair HAM Part-ID TT225400 TAT Inspection [cal. days] 6 TAT Repair [cal. days] 25 TAT not to exceed [cal. days] 25 Minimum Qty. [ea] 20 Additional Information: Please note: Minimum Quantity is required per stage. Part Numbers P210P01 P210P01M1 P210P02 P210P02M1 P210P04 P250P01 Offered Repairs (dependent on part number) Rep.Code Rep.No Repair Description Rep.Type Price per ea | OEM | 7 | 12 | 3.655
2019 | Lufthansa | CFM56-5B | Parts | FWD Engine Mount Assy | 71-21-08 | TZEM1051 | HAM | 642-2000-9 | 00 | Cleaning & Inspection | I Cleaning and inspection | OEM | 7 | 12 | 2.395
2019 | Lufthansa | CFM56-5B | Parts | FWD Engine Mount Assy | 71-21-08 | TZEM1051 | HAM | 642-2000-9 | BAS | Basic Repair | SSEMBLY Assembly of Fwd Engine Mount Assy DISASSEMBLY Disassembly of Fwd Engine Mount Assy HPC Inlet Guide Vane Section Compressor ATA-Capter 72-32-02 Place of Repair HAM Part-ID TT225400 TAT Inspection [cal. days] 6 TAT Repair [cal. days] 25 TAT not to exceed [cal. days] 25 Minimum Qty. [ea] 20 Additional Information: Please note: Minimum Quantity is required per stage. Part Numbers P210P01 P210P01M1 P210P02 P210P02M1 P210P04 P250P01 Offered Repairs (dependent on part number) Rep.Code Rep.No Repair Description Rep.Type Price per ea | OEM | 7 | 12 | 3.655
2019 | Lufthansa | CFM56-5B | Parts | FWD Engine Mount Assy | 71-21-08 | TZEM1051 | HAM | 642M2000-501 | 00 | Cleaning & Inspection | I Cleaning and inspection | OEM | 7 | 12 | 2.395
2019 | Lufthansa | CFM56-5B | Parts | FWD Engine Mount Assy | 71-21-08 | TZEM1051 | HAM | 642M2000-501 | BAS | Basic Repair | SSEMBLY Assembly of Fwd Engine Mount Assy DISASSEMBLY Disassembly of Fwd Engine Mount Assy HPC Inlet Guide Vane Section Compressor ATA-Capter 72-32-02 Place of Repair HAM Part-ID TT225400 TAT Inspection [cal. days] 6 TAT Repair [cal. days] 25 TAT not to exceed [cal. days] 25 Minimum Qty. [ea] 20 Additional Information: Please note: Minimum Quantity is required per stage. Part Numbers P210P01 P210P01M1 P210P02 P210P02M1 P210P04 P250P01 Offered Repairs (dependent on part number) Rep.Code Rep.No Repair Description Rep.Type Price per ea | OEM | 7 | 12 | 3.655
2019 | Lufthansa | CFM56-5B | Parts | FWD Engine Mount Assy | 71-21-08 | TZEM1051 | HAM | 642M2000-503 | 00 | Cleaning & Inspection | I Cleaning and inspection | OEM | 7 | 12 | 2.395
2019 | Lufthansa | CFM56-5B | Parts | FWD Engine Mount Assy | 71-21-08 | TZEM1051 | HAM | 642M2000-503 | BAS | Basic Repair | SSEMBLY Assembly of Fwd Engine Mount Assy DISASSEMBLY Disassembly of Fwd Engine Mount Assy HPC Inlet Guide Vane Section Compressor ATA-Capter 72-32-02 Place of Repair HAM Part-ID TT225400 TAT Inspection [cal. days] 6 TAT Repair [cal. days] 25 TAT not to exceed [cal. days] 25 Minimum Qty. [ea] 20 Additional Information: Please note: Minimum Quantity is required per stage. Part Numbers P210P01 P210P01M1 P210P02 P210P02M1 P210P04 P250P01 Offered Repairs (dependent on part number) Rep.Code Rep.No Repair Description Rep.Type Price per ea | OEM | 7 | 12 | 3.655
2019 | Lufthansa | CFM56-5B | Compressor | HPC Inlet Guide Vane | 72-32-02 | TT225400 | HAM | P210P01 | 00 | Cleaning & Inspection | I Cleaning and Inspection | OEM | 6 | 25 | 50
2019 | Lufthansa | CFM56-5B | Compressor | HPC Inlet Guide Vane | 72-32-02 | TT225400 | HAM | P210P01 | MIR | Minor Repair | 01 Blend repair of Leading and Trailing Edge | OEM | 6 | 25 | 61
2019 | Lufthansa | CFM56-5B | Compressor | HPC Inlet Guide Vane | 72-32-02 | TT225400 | HAM | P210P01 | MER | Medium Repair | 01 Blend Repair of Leading and Trailing Edge 004 Inner Trunnion repair | OEM | 6 | 25 | 210
2019 | Lufthansa | CFM56-5B | Compressor | HPC Inlet Guide Vane | 72-32-02 | TT225400 | HAM | P210P01 | 002 | Service Bulletin | B 72-0039 Vanes Rework and Actuation Arms CFM 56-5B / SB 72-0039 SB 72-0186 Vanes Rework and Actuation Arms CFM 56-5C / SB 72-0186 SB 72-0425 Vanes Rework and Actuation Arms CFM 56-5A / SB 72-0425 SB 72-0776 Vanes Rework and Actuation Arms CFM 56-3 / SB 72-0776 | OEM | 6 | 25 | +26
2019 | Lufthansa | CFM56-5B | Compressor | HPC Inlet Guide Vane | 72-32-02 | TT225400 | HAM | P210P01 | 003 | Minimum Quantity Service | QS Labour- related charge if quantity is below minimum Note: Please note: Minimum Quantity is required per stage. HPC Links Section Compressor ATA-Capter 72-32-14 Place of Repair HAM Part-ID TXLINK15 TAT Inspection [cal. days] 9 TAT Repair [cal. days] 21 TAT not to exceed [cal. days] 21 Minimum Qty. [ea] 1 Additional Information: ¿Only valid for Engine Overhaul Events at LHT Hamburg¿ Part Numbers 1318M40G02 1318M40G03 1318M40G04 1318M41G02 1590M22P01 1590M22P03 1590M22P04 1590M22P09 1590M33P01 9940M32G04 9945M82P01 Offered Repairs (dependent on part number) Rep.Code Rep.No Repair Description Rep.Type Price per ea | MQS | 6 | 25 | +600
2019 | Lufthansa | CFM56-5B | Compressor | HPC Inlet Guide Vane | 72-32-02 | TT225400 | HAM | P210P01M1 | 00 | Cleaning & Inspection | I Cleaning and Inspection | OEM | 6 | 25 | 50
2019 | Lufthansa | CFM56-5B | Compressor | HPC Inlet Guide Vane | 72-32-02 | TT225400 | HAM | P210P01M1 | MIR | Minor Repair | 01 Blend repair of Leading and Trailing Edge | OEM | 6 | 25 | 61
2019 | Lufthansa | CFM56-5B | Compressor | HPC Inlet Guide Vane | 72-32-02 | TT225400 | HAM | P210P01M1 | MER | Medium Repair | 01 Blend Repair of Leading and Trailing Edge 004 Inner Trunnion repair | OEM | 6 | 25 | 210
2019 | Lufthansa | CFM56-5B | Compressor | HPC Inlet Guide Vane | 72-32-02 | TT225400 | HAM | P210P01M1 | 002 | Service Bulletin | B 72-0039 Vanes Rework and Actuation Arms CFM 56-5B / SB 72-0039 SB 72-0186 Vanes Rework and Actuation Arms CFM 56-5C / SB 72-0186 SB 72-0425 Vanes Rework and Actuation Arms CFM 56-5A / SB 72-0425 SB 72-0776 Vanes Rework and Actuation Arms CFM 56-3 / SB 72-0776 | OEM | 6 | 25 | +26
2019 | Lufthansa | CFM56-5B | Compressor | HPC Inlet Guide Vane | 72-32-02 | TT225400 | HAM | P210P01M1 | 003 | Minimum Quantity Service | QS Labour- related charge if quantity is below minimum Note: Please note: Minimum Quantity is required per stage. HPC Links Section Compressor ATA-Capter 72-32-14 Place of Repair HAM Part-ID TXLINK15 TAT Inspection [cal. days] 9 TAT Repair [cal. days] 21 TAT not to exceed [cal. days] 21 Minimum Qty. [ea] 1 Additional Information: ¿Only valid for Engine Overhaul Events at LHT Hamburg¿ Part Numbers 1318M40G02 1318M40G03 1318M40G04 1318M41G02 1590M22P01 1590M22P03 1590M22P04 1590M22P09 1590M33P01 9940M32G04 9945M82P01 Offered Repairs (dependent on part number) Rep.Code Rep.No Repair Description Rep.Type Price per ea | MQS | 6 | 25 | +600
2019 | Lufthansa | CFM56-5B | Compressor | HPC Inlet Guide Vane | 72-32-02 | TT225400 | HAM | P210P02 | 00 | Cleaning & Inspection | I Cleaning and Inspection | OEM | 6 | 25 | 50
2019 | Lufthansa | CFM56-5B | Compressor | HPC Inlet Guide Vane | 72-32-02 | TT225400 | HAM | P210P02 | MIR | Minor Repair | 01 Blend repair of Leading and Trailing Edge | OEM | 6 | 25 | 61
2019 | Lufthansa | CFM56-5B | Compressor | HPC Inlet Guide Vane | 72-32-02 | TT225400 | HAM | P210P02 | MER | Medium Repair | 01 Blend Repair of Leading and Trailing Edge 004 Inner Trunnion repair | OEM | 6 | 25 | 210
2019 | Lufthansa | CFM56-5B | Compressor | HPC Inlet Guide Vane | 72-32-02 | TT225400 | HAM | P210P02 | 002 | Service Bulletin | B 72-0039 Vanes Rework and Actuation Arms CFM 56-5B / SB 72-0039 SB 72-0186 Vanes Rework and Actuation Arms CFM 56-5C / SB 72-0186 SB 72-0425 Vanes Rework and Actuation Arms CFM 56-5A / SB 72-0425 SB 72-0776 Vanes Rework and Actuation Arms CFM 56-3 / SB 72-0776 | OEM | 6 | 25 | +26
2019 | Lufthansa | CFM56-5B | Compressor | HPC Inlet Guide Vane | 72-32-02 | TT225400 | HAM | P210P02 | 003 | Minimum Quantity Service | QS Labour- related charge if quantity is below minimum Note: Please note: Minimum Quantity is required per stage. HPC Links Section Compressor ATA-Capter 72-32-14 Place of Repair HAM Part-ID TXLINK15 TAT Inspection [cal. days] 9 TAT Repair [cal. days] 21 TAT not to exceed [cal. days] 21 Minimum Qty. [ea] 1 Additional Information: ¿Only valid for Engine Overhaul Events at LHT Hamburg¿ Part Numbers 1318M40G02 1318M40G03 1318M40G04 1318M41G02 1590M22P01 1590M22P03 1590M22P04 1590M22P09 1590M33P01 9940M32G04 9945M82P01 Offered Repairs (dependent on part number) Rep.Code Rep.No Repair Description Rep.Type Price per ea | MQS | 6 | 25 | +600
2019 | Lufthansa | CFM56-5B | Compressor | HPC Inlet Guide Vane | 72-32-02 | TT225400 | HAM | P210P02M1 | 00 | Cleaning & Inspection | I Cleaning and Inspection | OEM | 6 | 25 | 50
2019 | Lufthansa | CFM56-5B | Compressor | HPC Inlet Guide Vane | 72-32-02 | TT225400 | HAM | P210P02M1 | MIR | Minor Repair | 01 Blend repair of Leading and Trailing Edge | OEM | 6 | 25 | 61
2019 | Lufthansa | CFM56-5B | Compressor | HPC Inlet Guide Vane | 72-32-02 | TT225400 | HAM | P210P02M1 | MER | Medium Repair | 01 Blend Repair of Leading and Trailing Edge 004 Inner Trunnion repair | OEM | 6 | 25 | 210
2019 | Lufthansa | CFM56-5B | Compressor | HPC Inlet Guide Vane | 72-32-02 | TT225400 | HAM | P210P02M1 | 002 | Service Bulletin | B 72-0039 Vanes Rework and Actuation Arms CFM 56-5B / SB 72-0039 SB 72-0186 Vanes Rework and Actuation Arms CFM 56-5C / SB 72-0186 SB 72-0425 Vanes Rework and Actuation Arms CFM 56-5A / SB 72-0425 SB 72-0776 Vanes Rework and Actuation Arms CFM 56-3 / SB 72-0776 | OEM | 6 | 25 | +26
2019 | Lufthansa | CFM56-5B | Compressor | HPC Inlet Guide Vane | 72-32-02 | TT225400 | HAM | P210P02M1 | 003 | Minimum Quantity Service | QS Labour- related charge if quantity is below minimum Note: Please note: Minimum Quantity is required per stage. HPC Links Section Compressor ATA-Capter 72-32-14 Place of Repair HAM Part-ID TXLINK15 TAT Inspection [cal. days] 9 TAT Repair [cal. days] 21 TAT not to exceed [cal. days] 21 Minimum Qty. [ea] 1 Additional Information: ¿Only valid for Engine Overhaul Events at LHT Hamburg¿ Part Numbers 1318M40G02 1318M40G03 1318M40G04 1318M41G02 1590M22P01 1590M22P03 1590M22P04 1590M22P09 1590M33P01 9940M32G04 9945M82P01 Offered Repairs (dependent on part number) Rep.Code Rep.No Repair Description Rep.Type Price per ea | MQS | 6 | 25 | +600
2019 | Lufthansa | CFM56-5B | Compressor | HPC Inlet Guide Vane | 72-32-02 | TT225400 | HAM | P210P04 | 00 | Cleaning & Inspection | I Cleaning and Inspection | OEM | 6 | 25 | 50
2019 | Lufthansa | CFM56-5B | Compressor | HPC Inlet Guide Vane | 72-32-02 | TT225400 | HAM | P210P04 | MIR | Minor Repair | 01 Blend repair of Leading and Trailing Edge | OEM | 6 | 25 | 61
2019 | Lufthansa | CFM56-5B | Compressor | HPC Inlet Guide Vane | 72-32-02 | TT225400 | HAM | P210P04 | MER | Medium Repair | 01 Blend Repair of Leading and Trailing Edge 004 Inner Trunnion repair | OEM | 6 | 25 | 210
2019 | Lufthansa | CFM56-5B | Compressor | HPC Inlet Guide Vane | 72-32-02 | TT225400 | HAM | P210P04 | 002 | Service Bulletin | B 72-0039 Vanes Rework and Actuation Arms CFM 56-5B / SB 72-0039 SB 72-0186 Vanes Rework and Actuation Arms CFM 56-5C / SB 72-0186 SB 72-0425 Vanes Rework and Actuation Arms CFM 56-5A / SB 72-0425 SB 72-0776 Vanes Rework and Actuation Arms CFM 56-3 / SB 72-0776 | OEM | 6 | 25 | +26
2019 | Lufthansa | CFM56-5B | Compressor | HPC Inlet Guide Vane | 72-32-02 | TT225400 | HAM | P210P04 | 003 | Minimum Quantity Service | QS Labour- related charge if quantity is below minimum Note: Please note: Minimum Quantity is required per stage. HPC Links Section Compressor ATA-Capter 72-32-14 Place of Repair HAM Part-ID TXLINK15 TAT Inspection [cal. days] 9 TAT Repair [cal. days] 21 TAT not to exceed [cal. days] 21 Minimum Qty. [ea] 1 Additional Information: ¿Only valid for Engine Overhaul Events at LHT Hamburg¿ Part Numbers 1318M40G02 1318M40G03 1318M40G04 1318M41G02 1590M22P01 1590M22P03 1590M22P04 1590M22P09 1590M33P01 9940M32G04 9945M82P01 Offered Repairs (dependent on part number) Rep.Code Rep.No Repair Description Rep.Type Price per ea | MQS | 6 | 25 | +600
2019 | Lufthansa | CFM56-5B | Compressor | HPC Inlet Guide Vane | 72-32-02 | TT225400 | HAM | P250P01 | 00 | Cleaning & Inspection | I Cleaning and Inspection | OEM | 6 | 25 | 50
2019 | Lufthansa | CFM56-5B | Compressor | HPC Inlet Guide Vane | 72-32-02 | TT225400 | HAM | P250P01 | MIR | Minor Repair | 01 Blend repair of Leading and Trailing Edge | OEM | 6 | 25 | 61
2019 | Lufthansa | CFM56-5B | Compressor | HPC Inlet Guide Vane | 72-32-02 | TT225400 | HAM | P250P01 | MER | Medium Repair | 01 Blend Repair of Leading and Trailing Edge 004 Inner Trunnion repair | OEM | 6 | 25 | 210
2019 | Lufthansa | CFM56-5B | Compressor | HPC Inlet Guide Vane | 72-32-02 | TT225400 | HAM | P250P01 | 002 | Service Bulletin | B 72-0039 Vanes Rework and Actuation Arms CFM 56-5B / SB 72-0039 SB 72-0186 Vanes Rework and Actuation Arms CFM 56-5C / SB 72-0186 SB 72-0425 Vanes Rework and Actuation Arms CFM 56-5A / SB 72-0425 SB 72-0776 Vanes Rework and Actuation Arms CFM 56-3 / SB 72-0776 | OEM | 6 | 25 | +26
2019 | Lufthansa | CFM56-5B | Compressor | HPC Inlet Guide Vane | 72-32-02 | TT225400 | HAM | P250P01 | 003 | Minimum Quantity Service | QS Labour- related charge if quantity is below minimum Note: Please note: Minimum Quantity is required per stage. HPC Links Section Compressor ATA-Capter 72-32-14 Place of Repair HAM Part-ID TXLINK15 TAT Inspection [cal. days] 9 TAT Repair [cal. days] 21 TAT not to exceed [cal. days] 21 Minimum Qty. [ea] 1 Additional Information: ¿Only valid for Engine Overhaul Events at LHT Hamburg¿ Part Numbers 1318M40G02 1318M40G03 1318M40G04 1318M41G02 1590M22P01 1590M22P03 1590M22P04 1590M22P09 1590M33P01 9940M32G04 9945M82P01 Offered Repairs (dependent on part number) Rep.Code Rep.No Repair Description Rep.Type Price per ea | MQS | 6 | 25 | +600
2019 | Lufthansa | CFM56-5B | Compressor | HPC Links | 72-32-14 | TXLINK15 | HAM | 1318M40G02 | 00 | Cleaning & Inspection | 0 Cleaning / Inspection Note: ¿Only valid for Engine Overhaul Events at LHT Hamburg¿ | OEM | 9 | 21 | 190
2019 | Lufthansa | CFM56-5B | Compressor | HPC Links | 72-32-14 | TXLINK15 | HAM | 1318M40G02 | 001 | Extended Repair | 01 Bearing replacement Note: ¿Only valid for Engine Overhaul Events at LHT Hamburg¿ Note: Repair will only be performed in the course of an engine overhaul. Tubes Over Flow Section Tubes & Ducts ATA-Capter 72-09-03 Place of Repair BER Part-ID TD269427 TAT Inspection [cal. days] 10 TAT Repair [cal. days] 15 TAT not to exceed [cal. days] 20 Minimum Qty. [ea] 1 Part Numbers 1621M82G01 1813M50G01 1813M58G02 1892M95G01 335-263-201-0 335-263-202-0 9393M48G01 9393M65G01 9394M34G01 Offered Repairs (dependent on part number) Rep.Code Rep.No Repair Description Rep.Type Price per ea | OEM | 9 | 21 | +190
2019 | Lufthansa | CFM56-5B | Compressor | HPC Links | 72-32-14 | TXLINK15 | HAM | 1318M40G03 | 00 | Cleaning & Inspection | 0 Cleaning / Inspection Note: ¿Only valid for Engine Overhaul Events at LHT Hamburg¿ | OEM | 9 | 21 | 190
2019 | Lufthansa | CFM56-5B | Compressor | HPC Links | 72-32-14 | TXLINK15 | HAM | 1318M40G03 | 001 | Extended Repair | 01 Bearing replacement Note: ¿Only valid for Engine Overhaul Events at LHT Hamburg¿ Note: Repair will only be performed in the course of an engine overhaul. Tubes Over Flow Section Tubes & Ducts ATA-Capter 72-09-03 Place of Repair BER Part-ID TD269427 TAT Inspection [cal. days] 10 TAT Repair [cal. days] 15 TAT not to exceed [cal. days] 20 Minimum Qty. [ea] 1 Part Numbers 1621M82G01 1813M50G01 1813M58G02 1892M95G01 335-263-201-0 335-263-202-0 9393M48G01 9393M65G01 9394M34G01 Offered Repairs (dependent on part number) Rep.Code Rep.No Repair Description Rep.Type Price per ea | OEM | 9 | 21 | +190
2019 | Lufthansa | CFM56-5B | Compressor | HPC Links | 72-32-14 | TXLINK15 | HAM | 1318M40G04 | 00 | Cleaning & Inspection | 0 Cleaning / Inspection Note: ¿Only valid for Engine Overhaul Events at LHT Hamburg¿ | OEM | 9 | 21 | 190
2019 | Lufthansa | CFM56-5B | Compressor | HPC Links | 72-32-14 | TXLINK15 | HAM | 1318M40G04 | 001 | Extended Repair | 01 Bearing replacement Note: ¿Only valid for Engine Overhaul Events at LHT Hamburg¿ Note: Repair will only be performed in the course of an engine overhaul. Tubes Over Flow Section Tubes & Ducts ATA-Capter 72-09-03 Place of Repair BER Part-ID TD269427 TAT Inspection [cal. days] 10 TAT Repair [cal. days] 15 TAT not to exceed [cal. days] 20 Minimum Qty. [ea] 1 Part Numbers 1621M82G01 1813M50G01 1813M58G02 1892M95G01 335-263-201-0 335-263-202-0 9393M48G01 9393M65G01 9394M34G01 Offered Repairs (dependent on part number) Rep.Code Rep.No Repair Description Rep.Type Price per ea | OEM | 9 | 21 | +190
2019 | Lufthansa | CFM56-5B | Compressor | HPC Links | 72-32-14 | TXLINK15 | HAM | 1318M41G02 | 00 | Cleaning & Inspection | 0 Cleaning / Inspection Note: ¿Only valid for Engine Overhaul Events at LHT Hamburg¿ | OEM | 9 | 21 | 190
2019 | Lufthansa | CFM56-5B | Compressor | HPC Links | 72-32-14 | TXLINK15 | HAM | 1318M41G02 | 001 | Extended Repair | 01 Bearing replacement Note: ¿Only valid for Engine Overhaul Events at LHT Hamburg¿ Note: Repair will only be performed in the course of an engine overhaul. Tubes Over Flow Section Tubes & Ducts ATA-Capter 72-09-03 Place of Repair BER Part-ID TD269427 TAT Inspection [cal. days] 10 TAT Repair [cal. days] 15 TAT not to exceed [cal. days] 20 Minimum Qty. [ea] 1 Part Numbers 1621M82G01 1813M50G01 1813M58G02 1892M95G01 335-263-201-0 335-263-202-0 9393M48G01 9393M65G01 9394M34G01 Offered Repairs (dependent on part number) Rep.Code Rep.No Repair Description Rep.Type Price per ea | OEM | 9 | 21 | +190
2019 | Lufthansa | CFM56-5B | Compressor | HPC Links | 72-32-14 | TXLINK15 | HAM | 1590M22P01 | 00 | Cleaning & Inspection | 0 Cleaning / Inspection Note: ¿Only valid for Engine Overhaul Events at LHT Hamburg¿ | OEM | 9 | 21 | 190
2019 | Lufthansa | CFM56-5B | Compressor | HPC Links | 72-32-14 | TXLINK15 | HAM | 1590M22P01 | 001 | Extended Repair | 01 Bearing replacement Note: ¿Only valid for Engine Overhaul Events at LHT Hamburg¿ Note: Repair will only be performed in the course of an engine overhaul. Tubes Over Flow Section Tubes & Ducts ATA-Capter 72-09-03 Place of Repair BER Part-ID TD269427 TAT Inspection [cal. days] 10 TAT Repair [cal. days] 15 TAT not to exceed [cal. days] 20 Minimum Qty. [ea] 1 Part Numbers 1621M82G01 1813M50G01 1813M58G02 1892M95G01 335-263-201-0 335-263-202-0 9393M48G01 9393M65G01 9394M34G01 Offered Repairs (dependent on part number) Rep.Code Rep.No Repair Description Rep.Type Price per ea | OEM | 9 | 21 | +190
2019 | Lufthansa | CFM56-5B | Compressor | HPC Links | 72-32-14 | TXLINK15 | HAM | 1590M22P03 | 00 | Cleaning & Inspection | 0 Cleaning / Inspection Note: ¿Only valid for Engine Overhaul Events at LHT Hamburg¿ | OEM | 9 | 21 | 190
2019 | Lufthansa | CFM56-5B | Compressor | HPC Links | 72-32-14 | TXLINK15 | HAM | 1590M22P03 | 001 | Extended Repair | 01 Bearing replacement Note: ¿Only valid for Engine Overhaul Events at LHT Hamburg¿ Note: Repair will only be performed in the course of an engine overhaul. Tubes Over Flow Section Tubes & Ducts ATA-Capter 72-09-03 Place of Repair BER Part-ID TD269427 TAT Inspection [cal. days] 10 TAT Repair [cal. days] 15 TAT not to exceed [cal. days] 20 Minimum Qty. [ea] 1 Part Numbers 1621M82G01 1813M50G01 1813M58G02 1892M95G01 335-263-201-0 335-263-202-0 9393M48G01 9393M65G01 9394M34G01 Offered Repairs (dependent on part number) Rep.Code Rep.No Repair Description Rep.Type Price per ea | OEM | 9 | 21 | +190
2019 | Lufthansa | CFM56-5B | Compressor | HPC Links | 72-32-14 | TXLINK15 | HAM | 1590M22P04 | 00 | Cleaning & Inspection | 0 Cleaning / Inspection Note: ¿Only valid for Engine Overhaul Events at LHT Hamburg¿ | OEM | 9 | 21 | 190
2019 | Lufthansa | CFM56-5B | Compressor | HPC Links | 72-32-14 | TXLINK15 | HAM | 1590M22P04 | 001 | Extended Repair | 01 Bearing replacement Note: ¿Only valid for Engine Overhaul Events at LHT Hamburg¿ Note: Repair will only be performed in the course of an engine overhaul. Tubes Over Flow Section Tubes & Ducts ATA-Capter 72-09-03 Place of Repair BER Part-ID TD269427 TAT Inspection [cal. days] 10 TAT Repair [cal. days] 15 TAT not to exceed [cal. days] 20 Minimum Qty. [ea] 1 Part Numbers 1621M82G01 1813M50G01 1813M58G02 1892M95G01 335-263-201-0 335-263-202-0 9393M48G01 9393M65G01 9394M34G01 Offered Repairs (dependent on part number) Rep.Code Rep.No Repair Description Rep.Type Price per ea | OEM | 9 | 21 | +190
2019 | Lufthansa | CFM56-5B | Compressor | HPC Links | 72-32-14 | TXLINK15 | HAM | 1590M22P09 | 00 | Cleaning & Inspection | 0 Cleaning / Inspection Note: ¿Only valid for Engine Overhaul Events at LHT Hamburg¿ | OEM | 9 | 21 | 190
2019 | Lufthansa | CFM56-5B | Compressor | HPC Links | 72-32-14 | TXLINK15 | HAM | 1590M22P09 | 001 | Extended Repair | 01 Bearing replacement Note: ¿Only valid for Engine Overhaul Events at LHT Hamburg¿ Note: Repair will only be performed in the course of an engine overhaul. Tubes Over Flow Section Tubes & Ducts ATA-Capter 72-09-03 Place of Repair BER Part-ID TD269427 TAT Inspection [cal. days] 10 TAT Repair [cal. days] 15 TAT not to exceed [cal. days] 20 Minimum Qty. [ea] 1 Part Numbers 1621M82G01 1813M50G01 1813M58G02 1892M95G01 335-263-201-0 335-263-202-0 9393M48G01 9393M65G01 9394M34G01 Offered Repairs (dependent on part number) Rep.Code Rep.No Repair Description Rep.Type Price per ea | OEM | 9 | 21 | +190
2019 | Lufthansa | CFM56-5B | Compressor | HPC Links | 72-32-14 | TXLINK15 | HAM | 1590M33P01 | 00 | Cleaning & Inspection | 0 Cleaning / Inspection Note: ¿Only valid for Engine Overhaul Events at LHT Hamburg¿ | OEM | 9 | 21 | 190
2019 | Lufthansa | CFM56-5B | Compressor | HPC Links | 72-32-14 | TXLINK15 | HAM | 1590M33P01 | 001 | Extended Repair | 01 Bearing replacement Note: ¿Only valid for Engine Overhaul Events at LHT Hamburg¿ Note: Repair will only be performed in the course of an engine overhaul. Tubes Over Flow Section Tubes & Ducts ATA-Capter 72-09-03 Place of Repair BER Part-ID TD269427 TAT Inspection [cal. days] 10 TAT Repair [cal. days] 15 TAT not to exceed [cal. days] 20 Minimum Qty. [ea] 1 Part Numbers 1621M82G01 1813M50G01 1813M58G02 1892M95G01 335-263-201-0 335-263-202-0 9393M48G01 9393M65G01 9394M34G01 Offered Repairs (dependent on part number) Rep.Code Rep.No Repair Description Rep.Type Price per ea | OEM | 9 | 21 | +190
2019 | Lufthansa | CFM56-5B | Compressor | HPC Links | 72-32-14 | TXLINK15 | HAM | 9940M32G04 | 00 | Cleaning & Inspection | 0 Cleaning / Inspection Note: ¿Only valid for Engine Overhaul Events at LHT Hamburg¿ | OEM | 9 | 21 | 190
2019 | Lufthansa | CFM56-5B | Compressor | HPC Links | 72-32-14 | TXLINK15 | HAM | 9940M32G04 | 001 | Extended Repair | 01 Bearing replacement Note: ¿Only valid for Engine Overhaul Events at LHT Hamburg¿ Note: Repair will only be performed in the course of an engine overhaul. Tubes Over Flow Section Tubes & Ducts ATA-Capter 72-09-03 Place of Repair BER Part-ID TD269427 TAT Inspection [cal. days] 10 TAT Repair [cal. days] 15 TAT not to exceed [cal. days] 20 Minimum Qty. [ea] 1 Part Numbers 1621M82G01 1813M50G01 1813M58G02 1892M95G01 335-263-201-0 335-263-202-0 9393M48G01 9393M65G01 9394M34G01 Offered Repairs (dependent on part number) Rep.Code Rep.No Repair Description Rep.Type Price per ea | OEM | 9 | 21 | +190
2019 | Lufthansa | CFM56-5B | Compressor | HPC Links | 72-32-14 | TXLINK15 | HAM | 9945M82P01 | 00 | Cleaning & Inspection | 0 Cleaning / Inspection Note: ¿Only valid for Engine Overhaul Events at LHT Hamburg¿ | OEM | 9 | 21 | 190
2019 | Lufthansa | CFM56-5B | Compressor | HPC Links | 72-32-14 | TXLINK15 | HAM | 9945M82P01 | 001 | Extended Repair | 01 Bearing replacement Note: ¿Only valid for Engine Overhaul Events at LHT Hamburg¿ Note: Repair will only be performed in the course of an engine overhaul. Tubes Over Flow Section Tubes & Ducts ATA-Capter 72-09-03 Place of Repair BER Part-ID TD269427 TAT Inspection [cal. days] 10 TAT Repair [cal. days] 15 TAT not to exceed [cal. days] 20 Minimum Qty. [ea] 1 Part Numbers 1621M82G01 1813M50G01 1813M58G02 1892M95G01 335-263-201-0 335-263-202-0 9393M48G01 9393M65G01 9394M34G01 Offered Repairs (dependent on part number) Rep.Code Rep.No Repair Description Rep.Type Price per ea | OEM | 9 | 21 | +190
2019 | Lufthansa | CFM56-5B | Ducts | Tubes Over Flow | 72-09-03 | TD269427 | BER | 1621M82G01 | 00 | Cleaning & Inspection | I Cleaning and inspection | OEM | 10 | 15 | 415
2019 | Lufthansa | CFM56-5B | Ducts | Tubes Over Flow | 72-09-03 | TD269427 | BER | 1621M82G01 | MIR | Minor Repair | Minor repair | OEM | 10 | 15 | 490
2019 | Lufthansa | CFM56-5B | Ducts | Tubes Over Flow | 72-09-03 | TD269427 | BER | 1621M82G01 | MAJ | Major Repair | Major repair No. 1 Bearing Sleeve Section Fan ATA-Capter 72-22-12 Place of Repair HAM Part-ID TX225073 TAT Inspection [cal. days] 5 TAT Repair [cal. days] 18 TAT not to exceed [cal. days] 26 Minimum Qty. [ea] 1 Additional Information: Only valid for Engine Overhaul Events at LHT Hamburg Part Numbers 301-297-812-0 Offered Repairs (dependent on part number) Rep.Code Rep.No Repair Description Rep.Type Price per ea | OEM | 10 | 15 | 1.390
2019 | Lufthansa | CFM56-5B | Ducts | Tubes Over Flow | 72-09-03 | TD269427 | BER | 1813M50G01 | 00 | Cleaning & Inspection | I Cleaning and inspection | OEM | 10 | 15 | 415
2019 | Lufthansa | CFM56-5B | Ducts | Tubes Over Flow | 72-09-03 | TD269427 | BER | 1813M50G01 | MIR | Minor Repair | Minor repair | OEM | 10 | 15 | 490
2019 | Lufthansa | CFM56-5B | Ducts | Tubes Over Flow | 72-09-03 | TD269427 | BER | 1813M50G01 | MAJ | Major Repair | Major repair No. 1 Bearing Sleeve Section Fan ATA-Capter 72-22-12 Place of Repair HAM Part-ID TX225073 TAT Inspection [cal. days] 5 TAT Repair [cal. days] 18 TAT not to exceed [cal. days] 26 Minimum Qty. [ea] 1 Additional Information: Only valid for Engine Overhaul Events at LHT Hamburg Part Numbers 301-297-812-0 Offered Repairs (dependent on part number) Rep.Code Rep.No Repair Description Rep.Type Price per ea | OEM | 10 | 15 | 1.390
2019 | Lufthansa | CFM56-5B | Ducts | Tubes Over Flow | 72-09-03 | TD269427 | BER | 1813M58G02 | 00 | Cleaning & Inspection | I Cleaning and inspection | OEM | 10 | 15 | 415
2019 | Lufthansa | CFM56-5B | Ducts | Tubes Over Flow | 72-09-03 | TD269427 | BER | 1813M58G02 | MIR | Minor Repair | Minor repair | OEM | 10 | 15 | 490
2019 | Lufthansa | CFM56-5B | Ducts | Tubes Over Flow | 72-09-03 | TD269427 | BER | 1813M58G02 | MAJ | Major Repair | Major repair No. 1 Bearing Sleeve Section Fan ATA-Capter 72-22-12 Place of Repair HAM Part-ID TX225073 TAT Inspection [cal. days] 5 TAT Repair [cal. days] 18 TAT not to exceed [cal. days] 26 Minimum Qty. [ea] 1 Additional Information: Only valid for Engine Overhaul Events at LHT Hamburg Part Numbers 301-297-812-0 Offered Repairs (dependent on part number) Rep.Code Rep.No Repair Description Rep.Type Price per ea | OEM | 10 | 15 | 1.390
2019 | Lufthansa | CFM56-5B | Ducts | Tubes Over Flow | 72-09-03 | TD269427 | BER | 1892M95G01 | 00 | Cleaning & Inspection | I Cleaning and inspection | OEM | 10 | 15 | 415
2019 | Lufthansa | CFM56-5B | Ducts | Tubes Over Flow | 72-09-03 | TD269427 | BER | 1892M95G01 | MIR | Minor Repair | Minor repair | OEM | 10 | 15 | 490
2019 | Lufthansa | CFM56-5B | Ducts | Tubes Over Flow | 72-09-03 | TD269427 | BER | 1892M95G01 | MAJ | Major Repair | Major repair No. 1 Bearing Sleeve Section Fan ATA-Capter 72-22-12 Place of Repair HAM Part-ID TX225073 TAT Inspection [cal. days] 5 TAT Repair [cal. days] 18 TAT not to exceed [cal. days] 26 Minimum Qty. [ea] 1 Additional Information: Only valid for Engine Overhaul Events at LHT Hamburg Part Numbers 301-297-812-0 Offered Repairs (dependent on part number) Rep.Code Rep.No Repair Description Rep.Type Price per ea | OEM | 10 | 15 | 1.390
2019 | Lufthansa | CFM56-5B | Ducts | Tubes Over Flow | 72-09-03 | TD269427 | BER | 335-263-201-0 | 00 | Cleaning & Inspection | I Cleaning and inspection | OEM | 10 | 15 | 415
2019 | Lufthansa | CFM56-5B | Ducts | Tubes Over Flow | 72-09-03 | TD269427 | BER | 335-263-201-0 | MIR | Minor Repair | Minor repair | OEM | 10 | 15 | 490
2019 | Lufthansa | CFM56-5B | Ducts | Tubes Over Flow | 72-09-03 | TD269427 | BER | 335-263-201-0 | MAJ | Major Repair | Major repair No. 1 Bearing Sleeve Section Fan ATA-Capter 72-22-12 Place of Repair HAM Part-ID TX225073 TAT Inspection [cal. days] 5 TAT Repair [cal. days] 18 TAT not to exceed [cal. days] 26 Minimum Qty. [ea] 1 Additional Information: Only valid for Engine Overhaul Events at LHT Hamburg Part Numbers 301-297-812-0 Offered Repairs (dependent on part number) Rep.Code Rep.No Repair Description Rep.Type Price per ea | OEM | 10 | 15 | 1.390
2019 | Lufthansa | CFM56-5B | Ducts | Tubes Over Flow | 72-09-03 | TD269427 | BER | 335-263-202-0 | 00 | Cleaning & Inspection | I Cleaning and inspection | OEM | 10 | 15 | 415
2019 | Lufthansa | CFM56-5B | Ducts | Tubes Over Flow | 72-09-03 | TD269427 | BER | 335-263-202-0 | MIR | Minor Repair | Minor repair | OEM | 10 | 15 | 490
2019 | Lufthansa | CFM56-5B | Ducts | Tubes Over Flow | 72-09-03 | TD269427 | BER | 335-263-202-0 | MAJ | Major Repair | Major repair No. 1 Bearing Sleeve Section Fan ATA-Capter 72-22-12 Place of Repair HAM Part-ID TX225073 TAT Inspection [cal. days] 5 TAT Repair [cal. days] 18 TAT not to exceed [cal. days] 26 Minimum Qty. [ea] 1 Additional Information: Only valid for Engine Overhaul Events at LHT Hamburg Part Numbers 301-297-812-0 Offered Repairs (dependent on part number) Rep.Code Rep.No Repair Description Rep.Type Price per ea | OEM | 10 | 15 | 1.390
2019 | Lufthansa | CFM56-5B | Ducts | Tubes Over Flow | 72-09-03 | TD269427 | BER | 9393M48G01 | 00 | Cleaning & Inspection | I Cleaning and inspection | OEM | 10 | 15 | 415
2019 | Lufthansa | CFM56-5B | Ducts | Tubes Over Flow | 72-09-03 | TD269427 | BER | 9393M48G01 | MIR | Minor Repair | Minor repair | OEM | 10 | 15 | 490
2019 | Lufthansa | CFM56-5B | Ducts | Tubes Over Flow | 72-09-03 | TD269427 | BER | 9393M48G01 | MAJ | Major Repair | Major repair No. 1 Bearing Sleeve Section Fan ATA-Capter 72-22-12 Place of Repair HAM Part-ID TX225073 TAT Inspection [cal. days] 5 TAT Repair [cal. days] 18 TAT not to exceed [cal. days] 26 Minimum Qty. [ea] 1 Additional Information: Only valid for Engine Overhaul Events at LHT Hamburg Part Numbers 301-297-812-0 Offered Repairs (dependent on part number) Rep.Code Rep.No Repair Description Rep.Type Price per ea | OEM | 10 | 15 | 1.390
2019 | Lufthansa | CFM56-5B | Ducts | Tubes Over Flow | 72-09-03 | TD269427 | BER | 9393M65G01 | 00 | Cleaning & Inspection | I Cleaning and inspection | OEM | 10 | 15 | 415
2019 | Lufthansa | CFM56-5B | Ducts | Tubes Over Flow | 72-09-03 | TD269427 | BER | 9393M65G01 | MIR | Minor Repair | Minor repair | OEM | 10 | 15 | 490
2019 | Lufthansa | CFM56-5B | Ducts | Tubes Over Flow | 72-09-03 | TD269427 | BER | 9393M65G01 | MAJ | Major Repair | Major repair No. 1 Bearing Sleeve Section Fan ATA-Capter 72-22-12 Place of Repair HAM Part-ID TX225073 TAT Inspection [cal. days] 5 TAT Repair [cal. days] 18 TAT not to exceed [cal. days] 26 Minimum Qty. [ea] 1 Additional Information: Only valid for Engine Overhaul Events at LHT Hamburg Part Numbers 301-297-812-0 Offered Repairs (dependent on part number) Rep.Code Rep.No Repair Description Rep.Type Price per ea | OEM | 10 | 15 | 1.390
2019 | Lufthansa | CFM56-5B | Ducts | Tubes Over Flow | 72-09-03 | TD269427 | BER | 9394M34G01 | 00 | Cleaning & Inspection | I Cleaning and inspection | OEM | 10 | 15 | 415
2019 | Lufthansa | CFM56-5B | Ducts | Tubes Over Flow | 72-09-03 | TD269427 | BER | 9394M34G01 | MIR | Minor Repair | Minor repair | OEM | 10 | 15 | 490
2019 | Lufthansa | CFM56-5B | Ducts | Tubes Over Flow | 72-09-03 | TD269427 | BER | 9394M34G01 | MAJ | Major Repair | Major repair No. 1 Bearing Sleeve Section Fan ATA-Capter 72-22-12 Place of Repair HAM Part-ID TX225073 TAT Inspection [cal. days] 5 TAT Repair [cal. days] 18 TAT not to exceed [cal. days] 26 Minimum Qty. [ea] 1 Additional Information: Only valid for Engine Overhaul Events at LHT Hamburg Part Numbers 301-297-812-0 Offered Repairs (dependent on part number) Rep.Code Rep.No Repair Description Rep.Type Price per ea | OEM | 10 | 15 | 1.390
2019 | Lufthansa | CFM56-5B | Fan | No. 1 Bearing Sleeve | 72-22-12 | TX225073 | HAM | 301-297-812-0 | 00 | Cleaning & Inspection | I Cleaning and inspection | OEM | 5 | 18 | 715
2019 | Lufthansa | CFM56-5B | Fan | No. 1 Bearing Sleeve | 72-22-12 | TX225073 | HAM | 301-297-812-0 | 001 | Extended Repair | 01 Reconditioning of Dia. "C" Note: Repair will only be performed in the course of an engine overhaul. | OEM | 5 | 18 | +3.060
2019 | Lufthansa | CFM56-5B | Fan | No. 1 Bearing Sleeve | 72-22-12 | TX225073 | HAM | 301-297-812-0 | 002 | Extended Repair | 02 Reconditioning of Dia. "B" Note: Repair will only be performed in the course of an engine overhaul. INDICATOR VISUAL OIL Section Accessories ATA-Capter 79-21-36, 79-21-30 Place of Repair HAM Part-ID SDV2-11NDRZP TAT TST [cal. days] 7 TAT REP [cal. days] 10 TAT OVH [cal. days] 10 Minimum Qty. [ea] 1 Part Numbers 125A2 125A3 Offered Repairs (dependent on part number) Rep.Code Rep.No Repair Description Rep.Type Price per ea | OEM | 5 | 18 | +3.150
2019 | Lufthansa | CFM56-5B | Accessories | INDICATOR VISUAL OIL | 79-21-30 | SDV2-11NDRZP | HAM | 125A2 | TST | Test |  | - | 7 | 10 | 680
2019 | Lufthansa | CFM56-5B | Accessories | INDICATOR VISUAL OIL | 79-21-30 | SDV2-11NDRZP | HAM | 125A2 | REP | Repair | GB Radial Drive Shaft Section Special Parts ATA-Capter 72-62-06 Place of Repair HAM Part-ID TZ229901 TAT Inspection [cal. days] 5 TAT Repair [cal. days] 8 TAT not to exceed [cal. days] 8 Minimum Qty. [ea] 1 Additional Information: Only for Engine Overhaul Part Numbers 305-136-802-0 305-136-803-0 Offered Repairs (dependent on part number) Rep.Code Rep.No Repair Description Rep.Type Price per ea | - | 7 | 10 | 945
2019 | Lufthansa | CFM56-5B | Accessories | INDICATOR VISUAL OIL | 79-21-30 | SDV2-11NDRZP | HAM | 125A3 | TST | Test |  | - | 7 | 10 | 680
2019 | Lufthansa | CFM56-5B | Accessories | INDICATOR VISUAL OIL | 79-21-30 | SDV2-11NDRZP | HAM | 125A3 | REP | Repair | GB Radial Drive Shaft Section Special Parts ATA-Capter 72-62-06 Place of Repair HAM Part-ID TZ229901 TAT Inspection [cal. days] 5 TAT Repair [cal. days] 8 TAT not to exceed [cal. days] 8 Minimum Qty. [ea] 1 Additional Information: Only for Engine Overhaul Part Numbers 305-136-802-0 305-136-803-0 Offered Repairs (dependent on part number) Rep.Code Rep.No Repair Description Rep.Type Price per ea | - | 7 | 10 | 945
2019 | Lufthansa | CFM56-5B | Parts | TGB Radial Drive Shaft | 72-62-06 | TZ229901 | HAM | 305-136-802-0 | 00 | Cleaning & Inspection | I Cleaning and inspection | OEM | 5 | 8 | 1.215
2019 | Lufthansa | CFM56-5B | Parts | TGB Radial Drive Shaft | 72-62-06 | TZ229901 | HAM | 305-136-802-0 | 001 | Extended Repair | 02 Replacement of Oil Distrubtor Note: Repair will only be performed in the course of an engine overhaul. Harness Assembly Thrust Reverser Channel A & B Section Harness ATA-Capter 71-50-00, 71-50-03 Place of Repair HAM Part-ID VBP10539 TAT Inspection [cal. days] 10 TAT Repair [cal. days] 28 TAT not to exceed [cal. days] 28 Minimum Qty. [ea] 1 Part Numbers 642W9821-501 Offered Repairs (dependent on part number) Rep.Code Rep.No Repair Description Rep.Type Price per ea | OEM | 5 | 8 | +835
2019 | Lufthansa | CFM56-5B | Parts | TGB Radial Drive Shaft | 72-62-06 | TZ229901 | HAM | 305-136-803-0 | 00 | Cleaning & Inspection | I Cleaning and inspection | OEM | 5 | 8 | 1.215
2019 | Lufthansa | CFM56-5B | Parts | TGB Radial Drive Shaft | 72-62-06 | TZ229901 | HAM | 305-136-803-0 | 001 | Extended Repair | 02 Replacement of Oil Distrubtor Note: Repair will only be performed in the course of an engine overhaul. Harness Assembly Thrust Reverser Channel A & B Section Harness ATA-Capter 71-50-00, 71-50-03 Place of Repair HAM Part-ID VBP10539 TAT Inspection [cal. days] 10 TAT Repair [cal. days] 28 TAT not to exceed [cal. days] 28 Minimum Qty. [ea] 1 Part Numbers 642W9821-501 Offered Repairs (dependent on part number) Rep.Code Rep.No Repair Description Rep.Type Price per ea | OEM | 5 | 8 | +835
2019 | Lufthansa | CFM56-5B | Harness | Harness Assembly Thrust Reverser Channel A & B | 71-50-03 | VBP10539 | HAM | 642W9821-501 | LGT | Light Repair | Light Repair Note: $290 in case of unserviceability. Part can be send back in as-is or will be scrapped locally on request. Scrap Report will be provid | OEM | 10 | 28 | 1.030
2019 | Lufthansa | CFM56-5B | Harness | Harness Assembly Thrust Reverser Channel A & B | 71-50-03 | VBP10539 | HAM | 642W9821-501 | HVY | Heavy Repair | Heavy Repair HPC Vane Sector Stg. 4-5 (CFM56-5B) Section Compressor ATA-Capter 72-32-03 Place of Repair HAM Part-ID TV5B3203 TAT Inspection [cal. days] 4 TAT Repair [cal. days] 7 TAT not to exceed [cal. days] 25 Minimum Qty. [ea] 1 Additional Information: Only for Engine Overhaul Part Numbers 1559M14G05 1559M14G06 1559M14G07 1559M14G08 1559M15G01 1559M15G02 1559M15G03 1559M15G04 1590M54G05 1590M54G06 1590M54G07 1590M54G08 1590M55G01 1590M55G02 1590M55G03 1590M55G04 1834M94G01 1834M94G02 1834M94G03 1834M94G04 2031M14G01 2031M14G02 2031M14G03 2031M14G04 2031M15G01 2031M15G02 2031M15G03 2031M15G04 P244G05 P244G06 P244G07 P244G08 P245G01 P245G02 P245G03 P245G04 P264G01 P264G02 P264G03 P264G04 P264G05 P264G06 P264G07 P264G08 P265G01 P265G02 P265G03 P265G04 P265G05 P265G06 P265G07 P265G08 Offered Repairs (dependent on part number) Rep.Code Rep.No Repair Description Rep.Type Price per ea | OEM | 10 | 28 | 3.310
2019 | Lufthansa | CFM56-5B | Compressor | HPC Vane Sector Stg. 4-5 (CFM56-5B) | 72-32-03 | TV5B3203 | HAM | 1559M14G05 | 00 | Cleaning & Inspection | 01 Insp.001 Cleaning and Inspection | OEM | 4 | 7 | 135
2019 | Lufthansa | CFM56-5B | Compressor | HPC Vane Sector Stg. 4-5 (CFM56-5B) | 72-32-03 | TV5B3203 | HAM | 1559M14G05 | BAS | Basic Repair | 01 + 002 Replacement of worn coating + Blend the L/E and T/E of the Airfoil Note: Repair will only be performed in the course of an engine overhaul. | OEM | 4 | 7 | 270
2019 | Lufthansa | CFM56-5B | Compressor | HPC Vane Sector Stg. 4-5 (CFM56-5B) | 72-32-03 | TV5B3203 | HAM | 1559M14G05 | 001 | Extended Repair | 04 Rebraze Repair Note: Repair will only be performed in the course of an engine overhaul. | OEM | 4 | 7 | +470
2019 | Lufthansa | CFM56-5B | Compressor | HPC Vane Sector Stg. 4-5 (CFM56-5B) | 72-32-03 | TV5B3203 | HAM | 1559M14G05 | 003 | Extended Repair | 05 Inner Band Seal Slot Weld Repair Note: Repair will only be performed in the course of an engine overhaul. LPT Disk Stg. 2 Section Turbine ATA-Capter 72-54-03 Place of Repair HAM Part-ID TX229706 TAT Inspection [cal. days] 12 TAT Repair [cal. days] 18 TAT not to exceed [cal. days] 24 Minimum Qty. [ea] 1 Part Numbers 336-001-907-0 336-001-908-0 336-001-909-0 340-301-101-0 Offered Repairs (dependent on part number) Rep.Code Rep.No Repair Description Rep.Type Price per ea | OEM | 4 | 7 | +45
2019 | Lufthansa | CFM56-5B | Compressor | HPC Vane Sector Stg. 4-5 (CFM56-5B) | 72-32-03 | TV5B3203 | HAM | 1559M14G06 | 00 | Cleaning & Inspection | 01 Insp.001 Cleaning and Inspection | OEM | 4 | 7 | 135
2019 | Lufthansa | CFM56-5B | Compressor | HPC Vane Sector Stg. 4-5 (CFM56-5B) | 72-32-03 | TV5B3203 | HAM | 1559M14G06 | BAS | Basic Repair | 01 + 002 Replacement of worn coating + Blend the L/E and T/E of the Airfoil Note: Repair will only be performed in the course of an engine overhaul. | OEM | 4 | 7 | 270
2019 | Lufthansa | CFM56-5B | Compressor | HPC Vane Sector Stg. 4-5 (CFM56-5B) | 72-32-03 | TV5B3203 | HAM | 1559M14G06 | 001 | Extended Repair | 04 Rebraze Repair Note: Repair will only be performed in the course of an engine overhaul. | OEM | 4 | 7 | +470
2019 | Lufthansa | CFM56-5B | Compressor | HPC Vane Sector Stg. 4-5 (CFM56-5B) | 72-32-03 | TV5B3203 | HAM | 1559M14G06 | 003 | Extended Repair | 05 Inner Band Seal Slot Weld Repair Note: Repair will only be performed in the course of an engine overhaul. LPT Disk Stg. 2 Section Turbine ATA-Capter 72-54-03 Place of Repair HAM Part-ID TX229706 TAT Inspection [cal. days] 12 TAT Repair [cal. days] 18 TAT not to exceed [cal. days] 24 Minimum Qty. [ea] 1 Part Numbers 336-001-907-0 336-001-908-0 336-001-909-0 340-301-101-0 Offered Repairs (dependent on part number) Rep.Code Rep.No Repair Description Rep.Type Price per ea | OEM | 4 | 7 | +45
2019 | Lufthansa | CFM56-5B | Compressor | HPC Vane Sector Stg. 4-5 (CFM56-5B) | 72-32-03 | TV5B3203 | HAM | 1559M14G07 | 00 | Cleaning & Inspection | 01 Insp.001 Cleaning and Inspection | OEM | 4 | 7 | 135
2019 | Lufthansa | CFM56-5B | Compressor | HPC Vane Sector Stg. 4-5 (CFM56-5B) | 72-32-03 | TV5B3203 | HAM | 1559M14G07 | BAS | Basic Repair | 01 + 002 Replacement of worn coating + Blend the L/E and T/E of the Airfoil Note: Repair will only be performed in the course of an engine overhaul. | OEM | 4 | 7 | 270
2019 | Lufthansa | CFM56-5B | Compressor | HPC Vane Sector Stg. 4-5 (CFM56-5B) | 72-32-03 | TV5B3203 | HAM | 1559M14G07 | 001 | Extended Repair | 04 Rebraze Repair Note: Repair will only be performed in the course of an engine overhaul. | OEM | 4 | 7 | +470
2019 | Lufthansa | CFM56-5B | Compressor | HPC Vane Sector Stg. 4-5 (CFM56-5B) | 72-32-03 | TV5B3203 | HAM | 1559M14G07 | 003 | Extended Repair | 05 Inner Band Seal Slot Weld Repair Note: Repair will only be performed in the course of an engine overhaul. LPT Disk Stg. 2 Section Turbine ATA-Capter 72-54-03 Place of Repair HAM Part-ID TX229706 TAT Inspection [cal. days] 12 TAT Repair [cal. days] 18 TAT not to exceed [cal. days] 24 Minimum Qty. [ea] 1 Part Numbers 336-001-907-0 336-001-908-0 336-001-909-0 340-301-101-0 Offered Repairs (dependent on part number) Rep.Code Rep.No Repair Description Rep.Type Price per ea | OEM | 4 | 7 | +45
2019 | Lufthansa | CFM56-5B | Compressor | HPC Vane Sector Stg. 4-5 (CFM56-5B) | 72-32-03 | TV5B3203 | HAM | 1559M14G08 | 00 | Cleaning & Inspection | 01 Insp.001 Cleaning and Inspection | OEM | 4 | 7 | 135
2019 | Lufthansa | CFM56-5B | Compressor | HPC Vane Sector Stg. 4-5 (CFM56-5B) | 72-32-03 | TV5B3203 | HAM | 1559M14G08 | BAS | Basic Repair | 01 + 002 Replacement of worn coating + Blend the L/E and T/E of the Airfoil Note: Repair will only be performed in the course of an engine overhaul. | OEM | 4 | 7 | 270
2019 | Lufthansa | CFM56-5B | Compressor | HPC Vane Sector Stg. 4-5 (CFM56-5B) | 72-32-03 | TV5B3203 | HAM | 1559M14G08 | 001 | Extended Repair | 04 Rebraze Repair Note: Repair will only be performed in the course of an engine overhaul. | OEM | 4 | 7 | +470
2019 | Lufthansa | CFM56-5B | Compressor | HPC Vane Sector Stg. 4-5 (CFM56-5B) | 72-32-03 | TV5B3203 | HAM | 1559M14G08 | 003 | Extended Repair | 05 Inner Band Seal Slot Weld Repair Note: Repair will only be performed in the course of an engine overhaul. LPT Disk Stg. 2 Section Turbine ATA-Capter 72-54-03 Place of Repair HAM Part-ID TX229706 TAT Inspection [cal. days] 12 TAT Repair [cal. days] 18 TAT not to exceed [cal. days] 24 Minimum Qty. [ea] 1 Part Numbers 336-001-907-0 336-001-908-0 336-001-909-0 340-301-101-0 Offered Repairs (dependent on part number) Rep.Code Rep.No Repair Description Rep.Type Price per ea | OEM | 4 | 7 | +45
2019 | Lufthansa | CFM56-5B | Compressor | HPC Vane Sector Stg. 4-5 (CFM56-5B) | 72-32-03 | TV5B3203 | HAM | 1559M15G01 | 00 | Cleaning & Inspection | 01 Insp.001 Cleaning and Inspection | OEM | 4 | 7 | 135
2019 | Lufthansa | CFM56-5B | Compressor | HPC Vane Sector Stg. 4-5 (CFM56-5B) | 72-32-03 | TV5B3203 | HAM | 1559M15G01 | BAS | Basic Repair | 01 + 002 Replacement of worn coating + Blend the L/E and T/E of the Airfoil Note: Repair will only be performed in the course of an engine overhaul. | OEM | 4 | 7 | 270
2019 | Lufthansa | CFM56-5B | Compressor | HPC Vane Sector Stg. 4-5 (CFM56-5B) | 72-32-03 | TV5B3203 | HAM | 1559M15G01 | 001 | Extended Repair | 04 Rebraze Repair Note: Repair will only be performed in the course of an engine overhaul. | OEM | 4 | 7 | +470
2019 | Lufthansa | CFM56-5B | Compressor | HPC Vane Sector Stg. 4-5 (CFM56-5B) | 72-32-03 | TV5B3203 | HAM | 1559M15G01 | 003 | Extended Repair | 05 Inner Band Seal Slot Weld Repair Note: Repair will only be performed in the course of an engine overhaul. LPT Disk Stg. 2 Section Turbine ATA-Capter 72-54-03 Place of Repair HAM Part-ID TX229706 TAT Inspection [cal. days] 12 TAT Repair [cal. days] 18 TAT not to exceed [cal. days] 24 Minimum Qty. [ea] 1 Part Numbers 336-001-907-0 336-001-908-0 336-001-909-0 340-301-101-0 Offered Repairs (dependent on part number) Rep.Code Rep.No Repair Description Rep.Type Price per ea | OEM | 4 | 7 | +45
2019 | Lufthansa | CFM56-5B | Compressor | HPC Vane Sector Stg. 4-5 (CFM56-5B) | 72-32-03 | TV5B3203 | HAM | 1559M15G02 | 00 | Cleaning & Inspection | 01 Insp.001 Cleaning and Inspection | OEM | 4 | 7 | 135
2019 | Lufthansa | CFM56-5B | Compressor | HPC Vane Sector Stg. 4-5 (CFM56-5B) | 72-32-03 | TV5B3203 | HAM | 1559M15G02 | BAS | Basic Repair | 01 + 002 Replacement of worn coating + Blend the L/E and T/E of the Airfoil Note: Repair will only be performed in the course of an engine overhaul. | OEM | 4 | 7 | 270
2019 | Lufthansa | CFM56-5B | Compressor | HPC Vane Sector Stg. 4-5 (CFM56-5B) | 72-32-03 | TV5B3203 | HAM | 1559M15G02 | 001 | Extended Repair | 04 Rebraze Repair Note: Repair will only be performed in the course of an engine overhaul. | OEM | 4 | 7 | +470
2019 | Lufthansa | CFM56-5B | Compressor | HPC Vane Sector Stg. 4-5 (CFM56-5B) | 72-32-03 | TV5B3203 | HAM | 1559M15G02 | 003 | Extended Repair | 05 Inner Band Seal Slot Weld Repair Note: Repair will only be performed in the course of an engine overhaul. LPT Disk Stg. 2 Section Turbine ATA-Capter 72-54-03 Place of Repair HAM Part-ID TX229706 TAT Inspection [cal. days] 12 TAT Repair [cal. days] 18 TAT not to exceed [cal. days] 24 Minimum Qty. [ea] 1 Part Numbers 336-001-907-0 336-001-908-0 336-001-909-0 340-301-101-0 Offered Repairs (dependent on part number) Rep.Code Rep.No Repair Description Rep.Type Price per ea | OEM | 4 | 7 | +45
2019 | Lufthansa | CFM56-5B | Compressor | HPC Vane Sector Stg. 4-5 (CFM56-5B) | 72-32-03 | TV5B3203 | HAM | 1559M15G03 | 00 | Cleaning & Inspection | 01 Insp.001 Cleaning and Inspection | OEM | 4 | 7 | 135
2019 | Lufthansa | CFM56-5B | Compressor | HPC Vane Sector Stg. 4-5 (CFM56-5B) | 72-32-03 | TV5B3203 | HAM | 1559M15G03 | BAS | Basic Repair | 01 + 002 Replacement of worn coating + Blend the L/E and T/E of the Airfoil Note: Repair will only be performed in the course of an engine overhaul. | OEM | 4 | 7 | 270
2019 | Lufthansa | CFM56-5B | Compressor | HPC Vane Sector Stg. 4-5 (CFM56-5B) | 72-32-03 | TV5B3203 | HAM | 1559M15G03 | 001 | Extended Repair | 04 Rebraze Repair Note: Repair will only be performed in the course of an engine overhaul. | OEM | 4 | 7 | +470
2019 | Lufthansa | CFM56-5B | Compressor | HPC Vane Sector Stg. 4-5 (CFM56-5B) | 72-32-03 | TV5B3203 | HAM | 1559M15G03 | 003 | Extended Repair | 05 Inner Band Seal Slot Weld Repair Note: Repair will only be performed in the course of an engine overhaul. LPT Disk Stg. 2 Section Turbine ATA-Capter 72-54-03 Place of Repair HAM Part-ID TX229706 TAT Inspection [cal. days] 12 TAT Repair [cal. days] 18 TAT not to exceed [cal. days] 24 Minimum Qty. [ea] 1 Part Numbers 336-001-907-0 336-001-908-0 336-001-909-0 340-301-101-0 Offered Repairs (dependent on part number) Rep.Code Rep.No Repair Description Rep.Type Price per ea | OEM | 4 | 7 | +45
2019 | Lufthansa | CFM56-5B | Compressor | HPC Vane Sector Stg. 4-5 (CFM56-5B) | 72-32-03 | TV5B3203 | HAM | 1559M15G04 | 00 | Cleaning & Inspection | 01 Insp.001 Cleaning and Inspection | OEM | 4 | 7 | 135
2019 | Lufthansa | CFM56-5B | Compressor | HPC Vane Sector Stg. 4-5 (CFM56-5B) | 72-32-03 | TV5B3203 | HAM | 1559M15G04 | BAS | Basic Repair | 01 + 002 Replacement of worn coating + Blend the L/E and T/E of the Airfoil Note: Repair will only be performed in the course of an engine overhaul. | OEM | 4 | 7 | 270
2019 | Lufthansa | CFM56-5B | Compressor | HPC Vane Sector Stg. 4-5 (CFM56-5B) | 72-32-03 | TV5B3203 | HAM | 1559M15G04 | 001 | Extended Repair | 04 Rebraze Repair Note: Repair will only be performed in the course of an engine overhaul. | OEM | 4 | 7 | +470
2019 | Lufthansa | CFM56-5B | Compressor | HPC Vane Sector Stg. 4-5 (CFM56-5B) | 72-32-03 | TV5B3203 | HAM | 1559M15G04 | 003 | Extended Repair | 05 Inner Band Seal Slot Weld Repair Note: Repair will only be performed in the course of an engine overhaul. LPT Disk Stg. 2 Section Turbine ATA-Capter 72-54-03 Place of Repair HAM Part-ID TX229706 TAT Inspection [cal. days] 12 TAT Repair [cal. days] 18 TAT not to exceed [cal. days] 24 Minimum Qty. [ea] 1 Part Numbers 336-001-907-0 336-001-908-0 336-001-909-0 340-301-101-0 Offered Repairs (dependent on part number) Rep.Code Rep.No Repair Description Rep.Type Price per ea | OEM | 4 | 7 | +45
2019 | Lufthansa | CFM56-5B | Compressor | HPC Vane Sector Stg. 4-5 (CFM56-5B) | 72-32-03 | TV5B3203 | HAM | 1590M54G05 | 00 | Cleaning & Inspection | 01 Insp.001 Cleaning and Inspection | OEM | 4 | 7 | 135
2019 | Lufthansa | CFM56-5B | Compressor | HPC Vane Sector Stg. 4-5 (CFM56-5B) | 72-32-03 | TV5B3203 | HAM | 1590M54G05 | BAS | Basic Repair | 01 + 002 Replacement of worn coating + Blend the L/E and T/E of the Airfoil Note: Repair will only be performed in the course of an engine overhaul. | OEM | 4 | 7 | 270
2019 | Lufthansa | CFM56-5B | Compressor | HPC Vane Sector Stg. 4-5 (CFM56-5B) | 72-32-03 | TV5B3203 | HAM | 1590M54G05 | 001 | Extended Repair | 04 Rebraze Repair Note: Repair will only be performed in the course of an engine overhaul. | OEM | 4 | 7 | +470
2019 | Lufthansa | CFM56-5B | Compressor | HPC Vane Sector Stg. 4-5 (CFM56-5B) | 72-32-03 | TV5B3203 | HAM | 1590M54G05 | 003 | Extended Repair | 05 Inner Band Seal Slot Weld Repair Note: Repair will only be performed in the course of an engine overhaul. LPT Disk Stg. 2 Section Turbine ATA-Capter 72-54-03 Place of Repair HAM Part-ID TX229706 TAT Inspection [cal. days] 12 TAT Repair [cal. days] 18 TAT not to exceed [cal. days] 24 Minimum Qty. [ea] 1 Part Numbers 336-001-907-0 336-001-908-0 336-001-909-0 340-301-101-0 Offered Repairs (dependent on part number) Rep.Code Rep.No Repair Description Rep.Type Price per ea | OEM | 4 | 7 | +45
2019 | Lufthansa | CFM56-5B | Compressor | HPC Vane Sector Stg. 4-5 (CFM56-5B) | 72-32-03 | TV5B3203 | HAM | 1590M54G06 | 00 | Cleaning & Inspection | 01 Insp.001 Cleaning and Inspection | OEM | 4 | 7 | 135
2019 | Lufthansa | CFM56-5B | Compressor | HPC Vane Sector Stg. 4-5 (CFM56-5B) | 72-32-03 | TV5B3203 | HAM | 1590M54G06 | BAS | Basic Repair | 01 + 002 Replacement of worn coating + Blend the L/E and T/E of the Airfoil Note: Repair will only be performed in the course of an engine overhaul. | OEM | 4 | 7 | 270
2019 | Lufthansa | CFM56-5B | Compressor | HPC Vane Sector Stg. 4-5 (CFM56-5B) | 72-32-03 | TV5B3203 | HAM | 1590M54G06 | 001 | Extended Repair | 04 Rebraze Repair Note: Repair will only be performed in the course of an engine overhaul. | OEM | 4 | 7 | +470
2019 | Lufthansa | CFM56-5B | Compressor | HPC Vane Sector Stg. 4-5 (CFM56-5B) | 72-32-03 | TV5B3203 | HAM | 1590M54G06 | 003 | Extended Repair | 05 Inner Band Seal Slot Weld Repair Note: Repair will only be performed in the course of an engine overhaul. LPT Disk Stg. 2 Section Turbine ATA-Capter 72-54-03 Place of Repair HAM Part-ID TX229706 TAT Inspection [cal. days] 12 TAT Repair [cal. days] 18 TAT not to exceed [cal. days] 24 Minimum Qty. [ea] 1 Part Numbers 336-001-907-0 336-001-908-0 336-001-909-0 340-301-101-0 Offered Repairs (dependent on part number) Rep.Code Rep.No Repair Description Rep.Type Price per ea | OEM | 4 | 7 | +45
2019 | Lufthansa | CFM56-5B | Compressor | HPC Vane Sector Stg. 4-5 (CFM56-5B) | 72-32-03 | TV5B3203 | HAM | 1590M54G07 | 00 | Cleaning & Inspection | 01 Insp.001 Cleaning and Inspection | OEM | 4 | 7 | 135
2019 | Lufthansa | CFM56-5B | Compressor | HPC Vane Sector Stg. 4-5 (CFM56-5B) | 72-32-03 | TV5B3203 | HAM | 1590M54G07 | BAS | Basic Repair | 01 + 002 Replacement of worn coating + Blend the L/E and T/E of the Airfoil Note: Repair will only be performed in the course of an engine overhaul. | OEM | 4 | 7 | 270
2019 | Lufthansa | CFM56-5B | Compressor | HPC Vane Sector Stg. 4-5 (CFM56-5B) | 72-32-03 | TV5B3203 | HAM | 1590M54G07 | 001 | Extended Repair | 04 Rebraze Repair Note: Repair will only be performed in the course of an engine overhaul. | OEM | 4 | 7 | +470
2019 | Lufthansa | CFM56-5B | Compressor | HPC Vane Sector Stg. 4-5 (CFM56-5B) | 72-32-03 | TV5B3203 | HAM | 1590M54G07 | 003 | Extended Repair | 05 Inner Band Seal Slot Weld Repair Note: Repair will only be performed in the course of an engine overhaul. LPT Disk Stg. 2 Section Turbine ATA-Capter 72-54-03 Place of Repair HAM Part-ID TX229706 TAT Inspection [cal. days] 12 TAT Repair [cal. days] 18 TAT not to exceed [cal. days] 24 Minimum Qty. [ea] 1 Part Numbers 336-001-907-0 336-001-908-0 336-001-909-0 340-301-101-0 Offered Repairs (dependent on part number) Rep.Code Rep.No Repair Description Rep.Type Price per ea | OEM | 4 | 7 | +45
2019 | Lufthansa | CFM56-5B | Compressor | HPC Vane Sector Stg. 4-5 (CFM56-5B) | 72-32-03 | TV5B3203 | HAM | 1590M54G08 | 00 | Cleaning & Inspection | 01 Insp.001 Cleaning and Inspection | OEM | 4 | 7 | 135
2019 | Lufthansa | CFM56-5B | Compressor | HPC Vane Sector Stg. 4-5 (CFM56-5B) | 72-32-03 | TV5B3203 | HAM | 1590M54G08 | BAS | Basic Repair | 01 + 002 Replacement of worn coating + Blend the L/E and T/E of the Airfoil Note: Repair will only be performed in the course of an engine overhaul. | OEM | 4 | 7 | 270
2019 | Lufthansa | CFM56-5B | Compressor | HPC Vane Sector Stg. 4-5 (CFM56-5B) | 72-32-03 | TV5B3203 | HAM | 1590M54G08 | 001 | Extended Repair | 04 Rebraze Repair Note: Repair will only be performed in the course of an engine overhaul. | OEM | 4 | 7 | +470
2019 | Lufthansa | CFM56-5B | Compressor | HPC Vane Sector Stg. 4-5 (CFM56-5B) | 72-32-03 | TV5B3203 | HAM | 1590M54G08 | 003 | Extended Repair | 05 Inner Band Seal Slot Weld Repair Note: Repair will only be performed in the course of an engine overhaul. LPT Disk Stg. 2 Section Turbine ATA-Capter 72-54-03 Place of Repair HAM Part-ID TX229706 TAT Inspection [cal. days] 12 TAT Repair [cal. days] 18 TAT not to exceed [cal. days] 24 Minimum Qty. [ea] 1 Part Numbers 336-001-907-0 336-001-908-0 336-001-909-0 340-301-101-0 Offered Repairs (dependent on part number) Rep.Code Rep.No Repair Description Rep.Type Price per ea | OEM | 4 | 7 | +45
2019 | Lufthansa | CFM56-5B | Compressor | HPC Vane Sector Stg. 4-5 (CFM56-5B) | 72-32-03 | TV5B3203 | HAM | 1590M55G01 | 00 | Cleaning & Inspection | 01 Insp.001 Cleaning and Inspection | OEM | 4 | 7 | 135
2019 | Lufthansa | CFM56-5B | Compressor | HPC Vane Sector Stg. 4-5 (CFM56-5B) | 72-32-03 | TV5B3203 | HAM | 1590M55G01 | BAS | Basic Repair | 01 + 002 Replacement of worn coating + Blend the L/E and T/E of the Airfoil Note: Repair will only be performed in the course of an engine overhaul. | OEM | 4 | 7 | 270
2019 | Lufthansa | CFM56-5B | Compressor | HPC Vane Sector Stg. 4-5 (CFM56-5B) | 72-32-03 | TV5B3203 | HAM | 1590M55G01 | 001 | Extended Repair | 04 Rebraze Repair Note: Repair will only be performed in the course of an engine overhaul. | OEM | 4 | 7 | +470
2019 | Lufthansa | CFM56-5B | Compressor | HPC Vane Sector Stg. 4-5 (CFM56-5B) | 72-32-03 | TV5B3203 | HAM | 1590M55G01 | 003 | Extended Repair | 05 Inner Band Seal Slot Weld Repair Note: Repair will only be performed in the course of an engine overhaul. LPT Disk Stg. 2 Section Turbine ATA-Capter 72-54-03 Place of Repair HAM Part-ID TX229706 TAT Inspection [cal. days] 12 TAT Repair [cal. days] 18 TAT not to exceed [cal. days] 24 Minimum Qty. [ea] 1 Part Numbers 336-001-907-0 336-001-908-0 336-001-909-0 340-301-101-0 Offered Repairs (dependent on part number) Rep.Code Rep.No Repair Description Rep.Type Price per ea | OEM | 4 | 7 | +45
2019 | Lufthansa | CFM56-5B | Compressor | HPC Vane Sector Stg. 4-5 (CFM56-5B) | 72-32-03 | TV5B3203 | HAM | 1590M55G02 | 00 | Cleaning & Inspection | 01 Insp.001 Cleaning and Inspection | OEM | 4 | 7 | 135
2019 | Lufthansa | CFM56-5B | Compressor | HPC Vane Sector Stg. 4-5 (CFM56-5B) | 72-32-03 | TV5B3203 | HAM | 1590M55G02 | BAS | Basic Repair | 01 + 002 Replacement of worn coating + Blend the L/E and T/E of the Airfoil Note: Repair will only be performed in the course of an engine overhaul. | OEM | 4 | 7 | 270
2019 | Lufthansa | CFM56-5B | Compressor | HPC Vane Sector Stg. 4-5 (CFM56-5B) | 72-32-03 | TV5B3203 | HAM | 1590M55G02 | 001 | Extended Repair | 04 Rebraze Repair Note: Repair will only be performed in the course of an engine overhaul. | OEM | 4 | 7 | +470
2019 | Lufthansa | CFM56-5B | Compressor | HPC Vane Sector Stg. 4-5 (CFM56-5B) | 72-32-03 | TV5B3203 | HAM | 1590M55G02 | 003 | Extended Repair | 05 Inner Band Seal Slot Weld Repair Note: Repair will only be performed in the course of an engine overhaul. LPT Disk Stg. 2 Section Turbine ATA-Capter 72-54-03 Place of Repair HAM Part-ID TX229706 TAT Inspection [cal. days] 12 TAT Repair [cal. days] 18 TAT not to exceed [cal. days] 24 Minimum Qty. [ea] 1 Part Numbers 336-001-907-0 336-001-908-0 336-001-909-0 340-301-101-0 Offered Repairs (dependent on part number) Rep.Code Rep.No Repair Description Rep.Type Price per ea | OEM | 4 | 7 | +45
2019 | Lufthansa | CFM56-5B | Compressor | HPC Vane Sector Stg. 4-5 (CFM56-5B) | 72-32-03 | TV5B3203 | HAM | 1590M55G03 | 00 | Cleaning & Inspection | 01 Insp.001 Cleaning and Inspection | OEM | 4 | 7 | 135
2019 | Lufthansa | CFM56-5B | Compressor | HPC Vane Sector Stg. 4-5 (CFM56-5B) | 72-32-03 | TV5B3203 | HAM | 1590M55G03 | BAS | Basic Repair | 01 + 002 Replacement of worn coating + Blend the L/E and T/E of the Airfoil Note: Repair will only be performed in the course of an engine overhaul. | OEM | 4 | 7 | 270
2019 | Lufthansa | CFM56-5B | Compressor | HPC Vane Sector Stg. 4-5 (CFM56-5B) | 72-32-03 | TV5B3203 | HAM | 1590M55G03 | 001 | Extended Repair | 04 Rebraze Repair Note: Repair will only be performed in the course of an engine overhaul. | OEM | 4 | 7 | +470
2019 | Lufthansa | CFM56-5B | Compressor | HPC Vane Sector Stg. 4-5 (CFM56-5B) | 72-32-03 | TV5B3203 | HAM | 1590M55G03 | 003 | Extended Repair | 05 Inner Band Seal Slot Weld Repair Note: Repair will only be performed in the course of an engine overhaul. LPT Disk Stg. 2 Section Turbine ATA-Capter 72-54-03 Place of Repair HAM Part-ID TX229706 TAT Inspection [cal. days] 12 TAT Repair [cal. days] 18 TAT not to exceed [cal. days] 24 Minimum Qty. [ea] 1 Part Numbers 336-001-907-0 336-001-908-0 336-001-909-0 340-301-101-0 Offered Repairs (dependent on part number) Rep.Code Rep.No Repair Description Rep.Type Price per ea | OEM | 4 | 7 | +45
2019 | Lufthansa | CFM56-5B | Compressor | HPC Vane Sector Stg. 4-5 (CFM56-5B) | 72-32-03 | TV5B3203 | HAM | 1590M55G04 | 00 | Cleaning & Inspection | 01 Insp.001 Cleaning and Inspection | OEM | 4 | 7 | 135
2019 | Lufthansa | CFM56-5B | Compressor | HPC Vane Sector Stg. 4-5 (CFM56-5B) | 72-32-03 | TV5B3203 | HAM | 1590M55G04 | BAS | Basic Repair | 01 + 002 Replacement of worn coating + Blend the L/E and T/E of the Airfoil Note: Repair will only be performed in the course of an engine overhaul. | OEM | 4 | 7 | 270
2019 | Lufthansa | CFM56-5B | Compressor | HPC Vane Sector Stg. 4-5 (CFM56-5B) | 72-32-03 | TV5B3203 | HAM | 1590M55G04 | 001 | Extended Repair | 04 Rebraze Repair Note: Repair will only be performed in the course of an engine overhaul. | OEM | 4 | 7 | +470
2019 | Lufthansa | CFM56-5B | Compressor | HPC Vane Sector Stg. 4-5 (CFM56-5B) | 72-32-03 | TV5B3203 | HAM | 1590M55G04 | 003 | Extended Repair | 05 Inner Band Seal Slot Weld Repair Note: Repair will only be performed in the course of an engine overhaul. LPT Disk Stg. 2 Section Turbine ATA-Capter 72-54-03 Place of Repair HAM Part-ID TX229706 TAT Inspection [cal. days] 12 TAT Repair [cal. days] 18 TAT not to exceed [cal. days] 24 Minimum Qty. [ea] 1 Part Numbers 336-001-907-0 336-001-908-0 336-001-909-0 340-301-101-0 Offered Repairs (dependent on part number) Rep.Code Rep.No Repair Description Rep.Type Price per ea | OEM | 4 | 7 | +45
2019 | Lufthansa | CFM56-5B | Compressor | HPC Vane Sector Stg. 4-5 (CFM56-5B) | 72-32-03 | TV5B3203 | HAM | 1834M94G01 | 00 | Cleaning & Inspection | 01 Insp.001 Cleaning and Inspection | OEM | 4 | 7 | 135
2019 | Lufthansa | CFM56-5B | Compressor | HPC Vane Sector Stg. 4-5 (CFM56-5B) | 72-32-03 | TV5B3203 | HAM | 1834M94G01 | BAS | Basic Repair | 01 + 002 Replacement of worn coating + Blend the L/E and T/E of the Airfoil Note: Repair will only be performed in the course of an engine overhaul. | OEM | 4 | 7 | 270
2019 | Lufthansa | CFM56-5B | Compressor | HPC Vane Sector Stg. 4-5 (CFM56-5B) | 72-32-03 | TV5B3203 | HAM | 1834M94G01 | 001 | Extended Repair | 04 Rebraze Repair Note: Repair will only be performed in the course of an engine overhaul. | OEM | 4 | 7 | +470
2019 | Lufthansa | CFM56-5B | Compressor | HPC Vane Sector Stg. 4-5 (CFM56-5B) | 72-32-03 | TV5B3203 | HAM | 1834M94G01 | 003 | Extended Repair | 05 Inner Band Seal Slot Weld Repair Note: Repair will only be performed in the course of an engine overhaul. LPT Disk Stg. 2 Section Turbine ATA-Capter 72-54-03 Place of Repair HAM Part-ID TX229706 TAT Inspection [cal. days] 12 TAT Repair [cal. days] 18 TAT not to exceed [cal. days] 24 Minimum Qty. [ea] 1 Part Numbers 336-001-907-0 336-001-908-0 336-001-909-0 340-301-101-0 Offered Repairs (dependent on part number) Rep.Code Rep.No Repair Description Rep.Type Price per ea | OEM | 4 | 7 | +45
2019 | Lufthansa | CFM56-5B | Compressor | HPC Vane Sector Stg. 4-5 (CFM56-5B) | 72-32-03 | TV5B3203 | HAM | 1834M94G02 | 00 | Cleaning & Inspection | 01 Insp.001 Cleaning and Inspection | OEM | 4 | 7 | 135
2019 | Lufthansa | CFM56-5B | Compressor | HPC Vane Sector Stg. 4-5 (CFM56-5B) | 72-32-03 | TV5B3203 | HAM | 1834M94G02 | BAS | Basic Repair | 01 + 002 Replacement of worn coating + Blend the L/E and T/E of the Airfoil Note: Repair will only be performed in the course of an engine overhaul. | OEM | 4 | 7 | 270
2019 | Lufthansa | CFM56-5B | Compressor | HPC Vane Sector Stg. 4-5 (CFM56-5B) | 72-32-03 | TV5B3203 | HAM | 1834M94G02 | 001 | Extended Repair | 04 Rebraze Repair Note: Repair will only be performed in the course of an engine overhaul. | OEM | 4 | 7 | +470
2019 | Lufthansa | CFM56-5B | Compressor | HPC Vane Sector Stg. 4-5 (CFM56-5B) | 72-32-03 | TV5B3203 | HAM | 1834M94G02 | 003 | Extended Repair | 05 Inner Band Seal Slot Weld Repair Note: Repair will only be performed in the course of an engine overhaul. LPT Disk Stg. 2 Section Turbine ATA-Capter 72-54-03 Place of Repair HAM Part-ID TX229706 TAT Inspection [cal. days] 12 TAT Repair [cal. days] 18 TAT not to exceed [cal. days] 24 Minimum Qty. [ea] 1 Part Numbers 336-001-907-0 336-001-908-0 336-001-909-0 340-301-101-0 Offered Repairs (dependent on part number) Rep.Code Rep.No Repair Description Rep.Type Price per ea | OEM | 4 | 7 | +45
2019 | Lufthansa | CFM56-5B | Compressor | HPC Vane Sector Stg. 4-5 (CFM56-5B) | 72-32-03 | TV5B3203 | HAM | 1834M94G03 | 00 | Cleaning & Inspection | 01 Insp.001 Cleaning and Inspection | OEM | 4 | 7 | 135
2019 | Lufthansa | CFM56-5B | Compressor | HPC Vane Sector Stg. 4-5 (CFM56-5B) | 72-32-03 | TV5B3203 | HAM | 1834M94G03 | BAS | Basic Repair | 01 + 002 Replacement of worn coating + Blend the L/E and T/E of the Airfoil Note: Repair will only be performed in the course of an engine overhaul. | OEM | 4 | 7 | 270
2019 | Lufthansa | CFM56-5B | Compressor | HPC Vane Sector Stg. 4-5 (CFM56-5B) | 72-32-03 | TV5B3203 | HAM | 1834M94G03 | 001 | Extended Repair | 04 Rebraze Repair Note: Repair will only be performed in the course of an engine overhaul. | OEM | 4 | 7 | +470
2019 | Lufthansa | CFM56-5B | Compressor | HPC Vane Sector Stg. 4-5 (CFM56-5B) | 72-32-03 | TV5B3203 | HAM | 1834M94G03 | 003 | Extended Repair | 05 Inner Band Seal Slot Weld Repair Note: Repair will only be performed in the course of an engine overhaul. LPT Disk Stg. 2 Section Turbine ATA-Capter 72-54-03 Place of Repair HAM Part-ID TX229706 TAT Inspection [cal. days] 12 TAT Repair [cal. days] 18 TAT not to exceed [cal. days] 24 Minimum Qty. [ea] 1 Part Numbers 336-001-907-0 336-001-908-0 336-001-909-0 340-301-101-0 Offered Repairs (dependent on part number) Rep.Code Rep.No Repair Description Rep.Type Price per ea | OEM | 4 | 7 | +45
2019 | Lufthansa | CFM56-5B | Compressor | HPC Vane Sector Stg. 4-5 (CFM56-5B) | 72-32-03 | TV5B3203 | HAM | 1834M94G04 | 00 | Cleaning & Inspection | 01 Insp.001 Cleaning and Inspection | OEM | 4 | 7 | 135
2019 | Lufthansa | CFM56-5B | Compressor | HPC Vane Sector Stg. 4-5 (CFM56-5B) | 72-32-03 | TV5B3203 | HAM | 1834M94G04 | BAS | Basic Repair | 01 + 002 Replacement of worn coating + Blend the L/E and T/E of the Airfoil Note: Repair will only be performed in the course of an engine overhaul. | OEM | 4 | 7 | 270
2019 | Lufthansa | CFM56-5B | Compressor | HPC Vane Sector Stg. 4-5 (CFM56-5B) | 72-32-03 | TV5B3203 | HAM | 1834M94G04 | 001 | Extended Repair | 04 Rebraze Repair Note: Repair will only be performed in the course of an engine overhaul. | OEM | 4 | 7 | +470
2019 | Lufthansa | CFM56-5B | Compressor | HPC Vane Sector Stg. 4-5 (CFM56-5B) | 72-32-03 | TV5B3203 | HAM | 1834M94G04 | 003 | Extended Repair | 05 Inner Band Seal Slot Weld Repair Note: Repair will only be performed in the course of an engine overhaul. LPT Disk Stg. 2 Section Turbine ATA-Capter 72-54-03 Place of Repair HAM Part-ID TX229706 TAT Inspection [cal. days] 12 TAT Repair [cal. days] 18 TAT not to exceed [cal. days] 24 Minimum Qty. [ea] 1 Part Numbers 336-001-907-0 336-001-908-0 336-001-909-0 340-301-101-0 Offered Repairs (dependent on part number) Rep.Code Rep.No Repair Description Rep.Type Price per ea | OEM | 4 | 7 | +45
2019 | Lufthansa | CFM56-5B | Compressor | HPC Vane Sector Stg. 4-5 (CFM56-5B) | 72-32-03 | TV5B3203 | HAM | 2031M14G01 | 00 | Cleaning & Inspection | 01 Insp.001 Cleaning and Inspection | OEM | 4 | 7 | 135
2019 | Lufthansa | CFM56-5B | Compressor | HPC Vane Sector Stg. 4-5 (CFM56-5B) | 72-32-03 | TV5B3203 | HAM | 2031M14G01 | BAS | Basic Repair | 01 + 002 Replacement of worn coating + Blend the L/E and T/E of the Airfoil Note: Repair will only be performed in the course of an engine overhaul. | OEM | 4 | 7 | 270
2019 | Lufthansa | CFM56-5B | Compressor | HPC Vane Sector Stg. 4-5 (CFM56-5B) | 72-32-03 | TV5B3203 | HAM | 2031M14G01 | 001 | Extended Repair | 04 Rebraze Repair Note: Repair will only be performed in the course of an engine overhaul. | OEM | 4 | 7 | +470
2019 | Lufthansa | CFM56-5B | Compressor | HPC Vane Sector Stg. 4-5 (CFM56-5B) | 72-32-03 | TV5B3203 | HAM | 2031M14G01 | 003 | Extended Repair | 05 Inner Band Seal Slot Weld Repair Note: Repair will only be performed in the course of an engine overhaul. LPT Disk Stg. 2 Section Turbine ATA-Capter 72-54-03 Place of Repair HAM Part-ID TX229706 TAT Inspection [cal. days] 12 TAT Repair [cal. days] 18 TAT not to exceed [cal. days] 24 Minimum Qty. [ea] 1 Part Numbers 336-001-907-0 336-001-908-0 336-001-909-0 340-301-101-0 Offered Repairs (dependent on part number) Rep.Code Rep.No Repair Description Rep.Type Price per ea | OEM | 4 | 7 | +45
2019 | Lufthansa | CFM56-5B | Compressor | HPC Vane Sector Stg. 4-5 (CFM56-5B) | 72-32-03 | TV5B3203 | HAM | 2031M14G02 | 00 | Cleaning & Inspection | 01 Insp.001 Cleaning and Inspection | OEM | 4 | 7 | 135
2019 | Lufthansa | CFM56-5B | Compressor | HPC Vane Sector Stg. 4-5 (CFM56-5B) | 72-32-03 | TV5B3203 | HAM | 2031M14G02 | BAS | Basic Repair | 01 + 002 Replacement of worn coating + Blend the L/E and T/E of the Airfoil Note: Repair will only be performed in the course of an engine overhaul. | OEM | 4 | 7 | 270
2019 | Lufthansa | CFM56-5B | Compressor | HPC Vane Sector Stg. 4-5 (CFM56-5B) | 72-32-03 | TV5B3203 | HAM | 2031M14G02 | 001 | Extended Repair | 04 Rebraze Repair Note: Repair will only be performed in the course of an engine overhaul. | OEM | 4 | 7 | +470
2019 | Lufthansa | CFM56-5B | Compressor | HPC Vane Sector Stg. 4-5 (CFM56-5B) | 72-32-03 | TV5B3203 | HAM | 2031M14G02 | 003 | Extended Repair | 05 Inner Band Seal Slot Weld Repair Note: Repair will only be performed in the course of an engine overhaul. LPT Disk Stg. 2 Section Turbine ATA-Capter 72-54-03 Place of Repair HAM Part-ID TX229706 TAT Inspection [cal. days] 12 TAT Repair [cal. days] 18 TAT not to exceed [cal. days] 24 Minimum Qty. [ea] 1 Part Numbers 336-001-907-0 336-001-908-0 336-001-909-0 340-301-101-0 Offered Repairs (dependent on part number) Rep.Code Rep.No Repair Description Rep.Type Price per ea | OEM | 4 | 7 | +45
2019 | Lufthansa | CFM56-5B | Compressor | HPC Vane Sector Stg. 4-5 (CFM56-5B) | 72-32-03 | TV5B3203 | HAM | 2031M14G03 | 00 | Cleaning & Inspection | 01 Insp.001 Cleaning and Inspection | OEM | 4 | 7 | 135
2019 | Lufthansa | CFM56-5B | Compressor | HPC Vane Sector Stg. 4-5 (CFM56-5B) | 72-32-03 | TV5B3203 | HAM | 2031M14G03 | BAS | Basic Repair | 01 + 002 Replacement of worn coating + Blend the L/E and T/E of the Airfoil Note: Repair will only be performed in the course of an engine overhaul. | OEM | 4 | 7 | 270
2019 | Lufthansa | CFM56-5B | Compressor | HPC Vane Sector Stg. 4-5 (CFM56-5B) | 72-32-03 | TV5B3203 | HAM | 2031M14G03 | 001 | Extended Repair | 04 Rebraze Repair Note: Repair will only be performed in the course of an engine overhaul. | OEM | 4 | 7 | +470
2019 | Lufthansa | CFM56-5B | Compressor | HPC Vane Sector Stg. 4-5 (CFM56-5B) | 72-32-03 | TV5B3203 | HAM | 2031M14G03 | 003 | Extended Repair | 05 Inner Band Seal Slot Weld Repair Note: Repair will only be performed in the course of an engine overhaul. LPT Disk Stg. 2 Section Turbine ATA-Capter 72-54-03 Place of Repair HAM Part-ID TX229706 TAT Inspection [cal. days] 12 TAT Repair [cal. days] 18 TAT not to exceed [cal. days] 24 Minimum Qty. [ea] 1 Part Numbers 336-001-907-0 336-001-908-0 336-001-909-0 340-301-101-0 Offered Repairs (dependent on part number) Rep.Code Rep.No Repair Description Rep.Type Price per ea | OEM | 4 | 7 | +45
2019 | Lufthansa | CFM56-5B | Compressor | HPC Vane Sector Stg. 4-5 (CFM56-5B) | 72-32-03 | TV5B3203 | HAM | 2031M14G04 | 00 | Cleaning & Inspection | 01 Insp.001 Cleaning and Inspection | OEM | 4 | 7 | 135
2019 | Lufthansa | CFM56-5B | Compressor | HPC Vane Sector Stg. 4-5 (CFM56-5B) | 72-32-03 | TV5B3203 | HAM | 2031M14G04 | BAS | Basic Repair | 01 + 002 Replacement of worn coating + Blend the L/E and T/E of the Airfoil Note: Repair will only be performed in the course of an engine overhaul. | OEM | 4 | 7 | 270
2019 | Lufthansa | CFM56-5B | Compressor | HPC Vane Sector Stg. 4-5 (CFM56-5B) | 72-32-03 | TV5B3203 | HAM | 2031M14G04 | 001 | Extended Repair | 04 Rebraze Repair Note: Repair will only be performed in the course of an engine overhaul. | OEM | 4 | 7 | +470
2019 | Lufthansa | CFM56-5B | Compressor | HPC Vane Sector Stg. 4-5 (CFM56-5B) | 72-32-03 | TV5B3203 | HAM | 2031M14G04 | 003 | Extended Repair | 05 Inner Band Seal Slot Weld Repair Note: Repair will only be performed in the course of an engine overhaul. LPT Disk Stg. 2 Section Turbine ATA-Capter 72-54-03 Place of Repair HAM Part-ID TX229706 TAT Inspection [cal. days] 12 TAT Repair [cal. days] 18 TAT not to exceed [cal. days] 24 Minimum Qty. [ea] 1 Part Numbers 336-001-907-0 336-001-908-0 336-001-909-0 340-301-101-0 Offered Repairs (dependent on part number) Rep.Code Rep.No Repair Description Rep.Type Price per ea | OEM | 4 | 7 | +45
2019 | Lufthansa | CFM56-5B | Compressor | HPC Vane Sector Stg. 4-5 (CFM56-5B) | 72-32-03 | TV5B3203 | HAM | 2031M15G01 | 00 | Cleaning & Inspection | 01 Insp.001 Cleaning and Inspection | OEM | 4 | 7 | 135
2019 | Lufthansa | CFM56-5B | Compressor | HPC Vane Sector Stg. 4-5 (CFM56-5B) | 72-32-03 | TV5B3203 | HAM | 2031M15G01 | BAS | Basic Repair | 01 + 002 Replacement of worn coating + Blend the L/E and T/E of the Airfoil Note: Repair will only be performed in the course of an engine overhaul. | OEM | 4 | 7 | 270
2019 | Lufthansa | CFM56-5B | Compressor | HPC Vane Sector Stg. 4-5 (CFM56-5B) | 72-32-03 | TV5B3203 | HAM | 2031M15G01 | 001 | Extended Repair | 04 Rebraze Repair Note: Repair will only be performed in the course of an engine overhaul. | OEM | 4 | 7 | +470
2019 | Lufthansa | CFM56-5B | Compressor | HPC Vane Sector Stg. 4-5 (CFM56-5B) | 72-32-03 | TV5B3203 | HAM | 2031M15G01 | 003 | Extended Repair | 05 Inner Band Seal Slot Weld Repair Note: Repair will only be performed in the course of an engine overhaul. LPT Disk Stg. 2 Section Turbine ATA-Capter 72-54-03 Place of Repair HAM Part-ID TX229706 TAT Inspection [cal. days] 12 TAT Repair [cal. days] 18 TAT not to exceed [cal. days] 24 Minimum Qty. [ea] 1 Part Numbers 336-001-907-0 336-001-908-0 336-001-909-0 340-301-101-0 Offered Repairs (dependent on part number) Rep.Code Rep.No Repair Description Rep.Type Price per ea | OEM | 4 | 7 | +45
2019 | Lufthansa | CFM56-5B | Compressor | HPC Vane Sector Stg. 4-5 (CFM56-5B) | 72-32-03 | TV5B3203 | HAM | 2031M15G02 | 00 | Cleaning & Inspection | 01 Insp.001 Cleaning and Inspection | OEM | 4 | 7 | 135
2019 | Lufthansa | CFM56-5B | Compressor | HPC Vane Sector Stg. 4-5 (CFM56-5B) | 72-32-03 | TV5B3203 | HAM | 2031M15G02 | BAS | Basic Repair | 01 + 002 Replacement of worn coating + Blend the L/E and T/E of the Airfoil Note: Repair will only be performed in the course of an engine overhaul. | OEM | 4 | 7 | 270
2019 | Lufthansa | CFM56-5B | Compressor | HPC Vane Sector Stg. 4-5 (CFM56-5B) | 72-32-03 | TV5B3203 | HAM | 2031M15G02 | 001 | Extended Repair | 04 Rebraze Repair Note: Repair will only be performed in the course of an engine overhaul. | OEM | 4 | 7 | +470
2019 | Lufthansa | CFM56-5B | Compressor | HPC Vane Sector Stg. 4-5 (CFM56-5B) | 72-32-03 | TV5B3203 | HAM | 2031M15G02 | 003 | Extended Repair | 05 Inner Band Seal Slot Weld Repair Note: Repair will only be performed in the course of an engine overhaul. LPT Disk Stg. 2 Section Turbine ATA-Capter 72-54-03 Place of Repair HAM Part-ID TX229706 TAT Inspection [cal. days] 12 TAT Repair [cal. days] 18 TAT not to exceed [cal. days] 24 Minimum Qty. [ea] 1 Part Numbers 336-001-907-0 336-001-908-0 336-001-909-0 340-301-101-0 Offered Repairs (dependent on part number) Rep.Code Rep.No Repair Description Rep.Type Price per ea | OEM | 4 | 7 | +45
2019 | Lufthansa | CFM56-5B | Compressor | HPC Vane Sector Stg. 4-5 (CFM56-5B) | 72-32-03 | TV5B3203 | HAM | 2031M15G03 | 00 | Cleaning & Inspection | 01 Insp.001 Cleaning and Inspection | OEM | 4 | 7 | 135
2019 | Lufthansa | CFM56-5B | Compressor | HPC Vane Sector Stg. 4-5 (CFM56-5B) | 72-32-03 | TV5B3203 | HAM | 2031M15G03 | BAS | Basic Repair | 01 + 002 Replacement of worn coating + Blend the L/E and T/E of the Airfoil Note: Repair will only be performed in the course of an engine overhaul. | OEM | 4 | 7 | 270
2019 | Lufthansa | CFM56-5B | Compressor | HPC Vane Sector Stg. 4-5 (CFM56-5B) | 72-32-03 | TV5B3203 | HAM | 2031M15G03 | 001 | Extended Repair | 04 Rebraze Repair Note: Repair will only be performed in the course of an engine overhaul. | OEM | 4 | 7 | +470
2019 | Lufthansa | CFM56-5B | Compressor | HPC Vane Sector Stg. 4-5 (CFM56-5B) | 72-32-03 | TV5B3203 | HAM | 2031M15G03 | 003 | Extended Repair | 05 Inner Band Seal Slot Weld Repair Note: Repair will only be performed in the course of an engine overhaul. LPT Disk Stg. 2 Section Turbine ATA-Capter 72-54-03 Place of Repair HAM Part-ID TX229706 TAT Inspection [cal. days] 12 TAT Repair [cal. days] 18 TAT not to exceed [cal. days] 24 Minimum Qty. [ea] 1 Part Numbers 336-001-907-0 336-001-908-0 336-001-909-0 340-301-101-0 Offered Repairs (dependent on part number) Rep.Code Rep.No Repair Description Rep.Type Price per ea | OEM | 4 | 7 | +45
2019 | Lufthansa | CFM56-5B | Compressor | HPC Vane Sector Stg. 4-5 (CFM56-5B) | 72-32-03 | TV5B3203 | HAM | 2031M15G04 | 00 | Cleaning & Inspection | 01 Insp.001 Cleaning and Inspection | OEM | 4 | 7 | 135
2019 | Lufthansa | CFM56-5B | Compressor | HPC Vane Sector Stg. 4-5 (CFM56-5B) | 72-32-03 | TV5B3203 | HAM | 2031M15G04 | BAS | Basic Repair | 01 + 002 Replacement of worn coating + Blend the L/E and T/E of the Airfoil Note: Repair will only be performed in the course of an engine overhaul. | OEM | 4 | 7 | 270
2019 | Lufthansa | CFM56-5B | Compressor | HPC Vane Sector Stg. 4-5 (CFM56-5B) | 72-32-03 | TV5B3203 | HAM | 2031M15G04 | 001 | Extended Repair | 04 Rebraze Repair Note: Repair will only be performed in the course of an engine overhaul. | OEM | 4 | 7 | +470
2019 | Lufthansa | CFM56-5B | Compressor | HPC Vane Sector Stg. 4-5 (CFM56-5B) | 72-32-03 | TV5B3203 | HAM | 2031M15G04 | 003 | Extended Repair | 05 Inner Band Seal Slot Weld Repair Note: Repair will only be performed in the course of an engine overhaul. LPT Disk Stg. 2 Section Turbine ATA-Capter 72-54-03 Place of Repair HAM Part-ID TX229706 TAT Inspection [cal. days] 12 TAT Repair [cal. days] 18 TAT not to exceed [cal. days] 24 Minimum Qty. [ea] 1 Part Numbers 336-001-907-0 336-001-908-0 336-001-909-0 340-301-101-0 Offered Repairs (dependent on part number) Rep.Code Rep.No Repair Description Rep.Type Price per ea | OEM | 4 | 7 | +45
2019 | Lufthansa | CFM56-5B | Compressor | HPC Vane Sector Stg. 4-5 (CFM56-5B) | 72-32-03 | TV5B3203 | HAM | P244G05 | 00 | Cleaning & Inspection | 01 Insp.001 Cleaning and Inspection | OEM | 4 | 7 | 135
2019 | Lufthansa | CFM56-5B | Compressor | HPC Vane Sector Stg. 4-5 (CFM56-5B) | 72-32-03 | TV5B3203 | HAM | P244G05 | BAS | Basic Repair | 01 + 002 Replacement of worn coating + Blend the L/E and T/E of the Airfoil Note: Repair will only be performed in the course of an engine overhaul. | OEM | 4 | 7 | 270
2019 | Lufthansa | CFM56-5B | Compressor | HPC Vane Sector Stg. 4-5 (CFM56-5B) | 72-32-03 | TV5B3203 | HAM | P244G05 | 001 | Extended Repair | 04 Rebraze Repair Note: Repair will only be performed in the course of an engine overhaul. | OEM | 4 | 7 | +470
2019 | Lufthansa | CFM56-5B | Compressor | HPC Vane Sector Stg. 4-5 (CFM56-5B) | 72-32-03 | TV5B3203 | HAM | P244G05 | 003 | Extended Repair | 05 Inner Band Seal Slot Weld Repair Note: Repair will only be performed in the course of an engine overhaul. LPT Disk Stg. 2 Section Turbine ATA-Capter 72-54-03 Place of Repair HAM Part-ID TX229706 TAT Inspection [cal. days] 12 TAT Repair [cal. days] 18 TAT not to exceed [cal. days] 24 Minimum Qty. [ea] 1 Part Numbers 336-001-907-0 336-001-908-0 336-001-909-0 340-301-101-0 Offered Repairs (dependent on part number) Rep.Code Rep.No Repair Description Rep.Type Price per ea | OEM | 4 | 7 | +45
2019 | Lufthansa | CFM56-5B | Compressor | HPC Vane Sector Stg. 4-5 (CFM56-5B) | 72-32-03 | TV5B3203 | HAM | P244G06 | 00 | Cleaning & Inspection | 01 Insp.001 Cleaning and Inspection | OEM | 4 | 7 | 135
2019 | Lufthansa | CFM56-5B | Compressor | HPC Vane Sector Stg. 4-5 (CFM56-5B) | 72-32-03 | TV5B3203 | HAM | P244G06 | BAS | Basic Repair | 01 + 002 Replacement of worn coating + Blend the L/E and T/E of the Airfoil Note: Repair will only be performed in the course of an engine overhaul. | OEM | 4 | 7 | 270
2019 | Lufthansa | CFM56-5B | Compressor | HPC Vane Sector Stg. 4-5 (CFM56-5B) | 72-32-03 | TV5B3203 | HAM | P244G06 | 001 | Extended Repair | 04 Rebraze Repair Note: Repair will only be performed in the course of an engine overhaul. | OEM | 4 | 7 | +470
2019 | Lufthansa | CFM56-5B | Compressor | HPC Vane Sector Stg. 4-5 (CFM56-5B) | 72-32-03 | TV5B3203 | HAM | P244G06 | 003 | Extended Repair | 05 Inner Band Seal Slot Weld Repair Note: Repair will only be performed in the course of an engine overhaul. LPT Disk Stg. 2 Section Turbine ATA-Capter 72-54-03 Place of Repair HAM Part-ID TX229706 TAT Inspection [cal. days] 12 TAT Repair [cal. days] 18 TAT not to exceed [cal. days] 24 Minimum Qty. [ea] 1 Part Numbers 336-001-907-0 336-001-908-0 336-001-909-0 340-301-101-0 Offered Repairs (dependent on part number) Rep.Code Rep.No Repair Description Rep.Type Price per ea | OEM | 4 | 7 | +45
2019 | Lufthansa | CFM56-5B | Compressor | HPC Vane Sector Stg. 4-5 (CFM56-5B) | 72-32-03 | TV5B3203 | HAM | P244G07 | 00 | Cleaning & Inspection | 01 Insp.001 Cleaning and Inspection | OEM | 4 | 7 | 135
2019 | Lufthansa | CFM56-5B | Compressor | HPC Vane Sector Stg. 4-5 (CFM56-5B) | 72-32-03 | TV5B3203 | HAM | P244G07 | BAS | Basic Repair | 01 + 002 Replacement of worn coating + Blend the L/E and T/E of the Airfoil Note: Repair will only be performed in the course of an engine overhaul. | OEM | 4 | 7 | 270
2019 | Lufthansa | CFM56-5B | Compressor | HPC Vane Sector Stg. 4-5 (CFM56-5B) | 72-32-03 | TV5B3203 | HAM | P244G07 | 001 | Extended Repair | 04 Rebraze Repair Note: Repair will only be performed in the course of an engine overhaul. | OEM | 4 | 7 | +470
2019 | Lufthansa | CFM56-5B | Compressor | HPC Vane Sector Stg. 4-5 (CFM56-5B) | 72-32-03 | TV5B3203 | HAM | P244G07 | 003 | Extended Repair | 05 Inner Band Seal Slot Weld Repair Note: Repair will only be performed in the course of an engine overhaul. LPT Disk Stg. 2 Section Turbine ATA-Capter 72-54-03 Place of Repair HAM Part-ID TX229706 TAT Inspection [cal. days] 12 TAT Repair [cal. days] 18 TAT not to exceed [cal. days] 24 Minimum Qty. [ea] 1 Part Numbers 336-001-907-0 336-001-908-0 336-001-909-0 340-301-101-0 Offered Repairs (dependent on part number) Rep.Code Rep.No Repair Description Rep.Type Price per ea | OEM | 4 | 7 | +45
2019 | Lufthansa | CFM56-5B | Compressor | HPC Vane Sector Stg. 4-5 (CFM56-5B) | 72-32-03 | TV5B3203 | HAM | P244G08 | 00 | Cleaning & Inspection | 01 Insp.001 Cleaning and Inspection | OEM | 4 | 7 | 135
2019 | Lufthansa | CFM56-5B | Compressor | HPC Vane Sector Stg. 4-5 (CFM56-5B) | 72-32-03 | TV5B3203 | HAM | P244G08 | BAS | Basic Repair | 01 + 002 Replacement of worn coating + Blend the L/E and T/E of the Airfoil Note: Repair will only be performed in the course of an engine overhaul. | OEM | 4 | 7 | 270
2019 | Lufthansa | CFM56-5B | Compressor | HPC Vane Sector Stg. 4-5 (CFM56-5B) | 72-32-03 | TV5B3203 | HAM | P244G08 | 001 | Extended Repair | 04 Rebraze Repair Note: Repair will only be performed in the course of an engine overhaul. | OEM | 4 | 7 | +470
2019 | Lufthansa | CFM56-5B | Compressor | HPC Vane Sector Stg. 4-5 (CFM56-5B) | 72-32-03 | TV5B3203 | HAM | P244G08 | 003 | Extended Repair | 05 Inner Band Seal Slot Weld Repair Note: Repair will only be performed in the course of an engine overhaul. LPT Disk Stg. 2 Section Turbine ATA-Capter 72-54-03 Place of Repair HAM Part-ID TX229706 TAT Inspection [cal. days] 12 TAT Repair [cal. days] 18 TAT not to exceed [cal. days] 24 Minimum Qty. [ea] 1 Part Numbers 336-001-907-0 336-001-908-0 336-001-909-0 340-301-101-0 Offered Repairs (dependent on part number) Rep.Code Rep.No Repair Description Rep.Type Price per ea | OEM | 4 | 7 | +45
2019 | Lufthansa | CFM56-5B | Compressor | HPC Vane Sector Stg. 4-5 (CFM56-5B) | 72-32-03 | TV5B3203 | HAM | P245G01 | 00 | Cleaning & Inspection | 01 Insp.001 Cleaning and Inspection | OEM | 4 | 7 | 135
2019 | Lufthansa | CFM56-5B | Compressor | HPC Vane Sector Stg. 4-5 (CFM56-5B) | 72-32-03 | TV5B3203 | HAM | P245G01 | BAS | Basic Repair | 01 + 002 Replacement of worn coating + Blend the L/E and T/E of the Airfoil Note: Repair will only be performed in the course of an engine overhaul. | OEM | 4 | 7 | 270
2019 | Lufthansa | CFM56-5B | Compressor | HPC Vane Sector Stg. 4-5 (CFM56-5B) | 72-32-03 | TV5B3203 | HAM | P245G01 | 001 | Extended Repair | 04 Rebraze Repair Note: Repair will only be performed in the course of an engine overhaul. | OEM | 4 | 7 | +470
2019 | Lufthansa | CFM56-5B | Compressor | HPC Vane Sector Stg. 4-5 (CFM56-5B) | 72-32-03 | TV5B3203 | HAM | P245G01 | 003 | Extended Repair | 05 Inner Band Seal Slot Weld Repair Note: Repair will only be performed in the course of an engine overhaul. LPT Disk Stg. 2 Section Turbine ATA-Capter 72-54-03 Place of Repair HAM Part-ID TX229706 TAT Inspection [cal. days] 12 TAT Repair [cal. days] 18 TAT not to exceed [cal. days] 24 Minimum Qty. [ea] 1 Part Numbers 336-001-907-0 336-001-908-0 336-001-909-0 340-301-101-0 Offered Repairs (dependent on part number) Rep.Code Rep.No Repair Description Rep.Type Price per ea | OEM | 4 | 7 | +45
2019 | Lufthansa | CFM56-5B | Compressor | HPC Vane Sector Stg. 4-5 (CFM56-5B) | 72-32-03 | TV5B3203 | HAM | P245G02 | 00 | Cleaning & Inspection | 01 Insp.001 Cleaning and Inspection | OEM | 4 | 7 | 135
2019 | Lufthansa | CFM56-5B | Compressor | HPC Vane Sector Stg. 4-5 (CFM56-5B) | 72-32-03 | TV5B3203 | HAM | P245G02 | BAS | Basic Repair | 01 + 002 Replacement of worn coating + Blend the L/E and T/E of the Airfoil Note: Repair will only be performed in the course of an engine overhaul. | OEM | 4 | 7 | 270
2019 | Lufthansa | CFM56-5B | Compressor | HPC Vane Sector Stg. 4-5 (CFM56-5B) | 72-32-03 | TV5B3203 | HAM | P245G02 | 001 | Extended Repair | 04 Rebraze Repair Note: Repair will only be performed in the course of an engine overhaul. | OEM | 4 | 7 | +470
2019 | Lufthansa | CFM56-5B | Compressor | HPC Vane Sector Stg. 4-5 (CFM56-5B) | 72-32-03 | TV5B3203 | HAM | P245G02 | 003 | Extended Repair | 05 Inner Band Seal Slot Weld Repair Note: Repair will only be performed in the course of an engine overhaul. LPT Disk Stg. 2 Section Turbine ATA-Capter 72-54-03 Place of Repair HAM Part-ID TX229706 TAT Inspection [cal. days] 12 TAT Repair [cal. days] 18 TAT not to exceed [cal. days] 24 Minimum Qty. [ea] 1 Part Numbers 336-001-907-0 336-001-908-0 336-001-909-0 340-301-101-0 Offered Repairs (dependent on part number) Rep.Code Rep.No Repair Description Rep.Type Price per ea | OEM | 4 | 7 | +45
2019 | Lufthansa | CFM56-5B | Compressor | HPC Vane Sector Stg. 4-5 (CFM56-5B) | 72-32-03 | TV5B3203 | HAM | P245G03 | 00 | Cleaning & Inspection | 01 Insp.001 Cleaning and Inspection | OEM | 4 | 7 | 135
2019 | Lufthansa | CFM56-5B | Compressor | HPC Vane Sector Stg. 4-5 (CFM56-5B) | 72-32-03 | TV5B3203 | HAM | P245G03 | BAS | Basic Repair | 01 + 002 Replacement of worn coating + Blend the L/E and T/E of the Airfoil Note: Repair will only be performed in the course of an engine overhaul. | OEM | 4 | 7 | 270
2019 | Lufthansa | CFM56-5B | Compressor | HPC Vane Sector Stg. 4-5 (CFM56-5B) | 72-32-03 | TV5B3203 | HAM | P245G03 | 001 | Extended Repair | 04 Rebraze Repair Note: Repair will only be performed in the course of an engine overhaul. | OEM | 4 | 7 | +470
2019 | Lufthansa | CFM56-5B | Compressor | HPC Vane Sector Stg. 4-5 (CFM56-5B) | 72-32-03 | TV5B3203 | HAM | P245G03 | 003 | Extended Repair | 05 Inner Band Seal Slot Weld Repair Note: Repair will only be performed in the course of an engine overhaul. LPT Disk Stg. 2 Section Turbine ATA-Capter 72-54-03 Place of Repair HAM Part-ID TX229706 TAT Inspection [cal. days] 12 TAT Repair [cal. days] 18 TAT not to exceed [cal. days] 24 Minimum Qty. [ea] 1 Part Numbers 336-001-907-0 336-001-908-0 336-001-909-0 340-301-101-0 Offered Repairs (dependent on part number) Rep.Code Rep.No Repair Description Rep.Type Price per ea | OEM | 4 | 7 | +45
2019 | Lufthansa | CFM56-5B | Compressor | HPC Vane Sector Stg. 4-5 (CFM56-5B) | 72-32-03 | TV5B3203 | HAM | P245G04 | 00 | Cleaning & Inspection | 01 Insp.001 Cleaning and Inspection | OEM | 4 | 7 | 135
2019 | Lufthansa | CFM56-5B | Compressor | HPC Vane Sector Stg. 4-5 (CFM56-5B) | 72-32-03 | TV5B3203 | HAM | P245G04 | BAS | Basic Repair | 01 + 002 Replacement of worn coating + Blend the L/E and T/E of the Airfoil Note: Repair will only be performed in the course of an engine overhaul. | OEM | 4 | 7 | 270
2019 | Lufthansa | CFM56-5B | Compressor | HPC Vane Sector Stg. 4-5 (CFM56-5B) | 72-32-03 | TV5B3203 | HAM | P245G04 | 001 | Extended Repair | 04 Rebraze Repair Note: Repair will only be performed in the course of an engine overhaul. | OEM | 4 | 7 | +470
2019 | Lufthansa | CFM56-5B | Compressor | HPC Vane Sector Stg. 4-5 (CFM56-5B) | 72-32-03 | TV5B3203 | HAM | P245G04 | 003 | Extended Repair | 05 Inner Band Seal Slot Weld Repair Note: Repair will only be performed in the course of an engine overhaul. LPT Disk Stg. 2 Section Turbine ATA-Capter 72-54-03 Place of Repair HAM Part-ID TX229706 TAT Inspection [cal. days] 12 TAT Repair [cal. days] 18 TAT not to exceed [cal. days] 24 Minimum Qty. [ea] 1 Part Numbers 336-001-907-0 336-001-908-0 336-001-909-0 340-301-101-0 Offered Repairs (dependent on part number) Rep.Code Rep.No Repair Description Rep.Type Price per ea | OEM | 4 | 7 | +45
2019 | Lufthansa | CFM56-5B | Compressor | HPC Vane Sector Stg. 4-5 (CFM56-5B) | 72-32-03 | TV5B3203 | HAM | P264G01 | 00 | Cleaning & Inspection | 01 Insp.001 Cleaning and Inspection | OEM | 4 | 7 | 135
2019 | Lufthansa | CFM56-5B | Compressor | HPC Vane Sector Stg. 4-5 (CFM56-5B) | 72-32-03 | TV5B3203 | HAM | P264G01 | BAS | Basic Repair | 01 + 002 Replacement of worn coating + Blend the L/E and T/E of the Airfoil Note: Repair will only be performed in the course of an engine overhaul. | OEM | 4 | 7 | 270
2019 | Lufthansa | CFM56-5B | Compressor | HPC Vane Sector Stg. 4-5 (CFM56-5B) | 72-32-03 | TV5B3203 | HAM | P264G01 | 001 | Extended Repair | 04 Rebraze Repair Note: Repair will only be performed in the course of an engine overhaul. | OEM | 4 | 7 | +470
2019 | Lufthansa | CFM56-5B | Compressor | HPC Vane Sector Stg. 4-5 (CFM56-5B) | 72-32-03 | TV5B3203 | HAM | P264G01 | 003 | Extended Repair | 05 Inner Band Seal Slot Weld Repair Note: Repair will only be performed in the course of an engine overhaul. LPT Disk Stg. 2 Section Turbine ATA-Capter 72-54-03 Place of Repair HAM Part-ID TX229706 TAT Inspection [cal. days] 12 TAT Repair [cal. days] 18 TAT not to exceed [cal. days] 24 Minimum Qty. [ea] 1 Part Numbers 336-001-907-0 336-001-908-0 336-001-909-0 340-301-101-0 Offered Repairs (dependent on part number) Rep.Code Rep.No Repair Description Rep.Type Price per ea | OEM | 4 | 7 | +45
2019 | Lufthansa | CFM56-5B | Compressor | HPC Vane Sector Stg. 4-5 (CFM56-5B) | 72-32-03 | TV5B3203 | HAM | P264G02 | 00 | Cleaning & Inspection | 01 Insp.001 Cleaning and Inspection | OEM | 4 | 7 | 135
2019 | Lufthansa | CFM56-5B | Compressor | HPC Vane Sector Stg. 4-5 (CFM56-5B) | 72-32-03 | TV5B3203 | HAM | P264G02 | BAS | Basic Repair | 01 + 002 Replacement of worn coating + Blend the L/E and T/E of the Airfoil Note: Repair will only be performed in the course of an engine overhaul. | OEM | 4 | 7 | 270
2019 | Lufthansa | CFM56-5B | Compressor | HPC Vane Sector Stg. 4-5 (CFM56-5B) | 72-32-03 | TV5B3203 | HAM | P264G02 | 001 | Extended Repair | 04 Rebraze Repair Note: Repair will only be performed in the course of an engine overhaul. | OEM | 4 | 7 | +470
2019 | Lufthansa | CFM56-5B | Compressor | HPC Vane Sector Stg. 4-5 (CFM56-5B) | 72-32-03 | TV5B3203 | HAM | P264G02 | 003 | Extended Repair | 05 Inner Band Seal Slot Weld Repair Note: Repair will only be performed in the course of an engine overhaul. LPT Disk Stg. 2 Section Turbine ATA-Capter 72-54-03 Place of Repair HAM Part-ID TX229706 TAT Inspection [cal. days] 12 TAT Repair [cal. days] 18 TAT not to exceed [cal. days] 24 Minimum Qty. [ea] 1 Part Numbers 336-001-907-0 336-001-908-0 336-001-909-0 340-301-101-0 Offered Repairs (dependent on part number) Rep.Code Rep.No Repair Description Rep.Type Price per ea | OEM | 4 | 7 | +45
2019 | Lufthansa | CFM56-5B | Compressor | HPC Vane Sector Stg. 4-5 (CFM56-5B) | 72-32-03 | TV5B3203 | HAM | P264G03 | 00 | Cleaning & Inspection | 01 Insp.001 Cleaning and Inspection | OEM | 4 | 7 | 135
2019 | Lufthansa | CFM56-5B | Compressor | HPC Vane Sector Stg. 4-5 (CFM56-5B) | 72-32-03 | TV5B3203 | HAM | P264G03 | BAS | Basic Repair | 01 + 002 Replacement of worn coating + Blend the L/E and T/E of the Airfoil Note: Repair will only be performed in the course of an engine overhaul. | OEM | 4 | 7 | 270
2019 | Lufthansa | CFM56-5B | Compressor | HPC Vane Sector Stg. 4-5 (CFM56-5B) | 72-32-03 | TV5B3203 | HAM | P264G03 | 001 | Extended Repair | 04 Rebraze Repair Note: Repair will only be performed in the course of an engine overhaul. | OEM | 4 | 7 | +470
2019 | Lufthansa | CFM56-5B | Compressor | HPC Vane Sector Stg. 4-5 (CFM56-5B) | 72-32-03 | TV5B3203 | HAM | P264G03 | 003 | Extended Repair | 05 Inner Band Seal Slot Weld Repair Note: Repair will only be performed in the course of an engine overhaul. LPT Disk Stg. 2 Section Turbine ATA-Capter 72-54-03 Place of Repair HAM Part-ID TX229706 TAT Inspection [cal. days] 12 TAT Repair [cal. days] 18 TAT not to exceed [cal. days] 24 Minimum Qty. [ea] 1 Part Numbers 336-001-907-0 336-001-908-0 336-001-909-0 340-301-101-0 Offered Repairs (dependent on part number) Rep.Code Rep.No Repair Description Rep.Type Price per ea | OEM | 4 | 7 | +45
2019 | Lufthansa | CFM56-5B | Compressor | HPC Vane Sector Stg. 4-5 (CFM56-5B) | 72-32-03 | TV5B3203 | HAM | P264G04 | 00 | Cleaning & Inspection | 01 Insp.001 Cleaning and Inspection | OEM | 4 | 7 | 135
2019 | Lufthansa | CFM56-5B | Compressor | HPC Vane Sector Stg. 4-5 (CFM56-5B) | 72-32-03 | TV5B3203 | HAM | P264G04 | BAS | Basic Repair | 01 + 002 Replacement of worn coating + Blend the L/E and T/E of the Airfoil Note: Repair will only be performed in the course of an engine overhaul. | OEM | 4 | 7 | 270
2019 | Lufthansa | CFM56-5B | Compressor | HPC Vane Sector Stg. 4-5 (CFM56-5B) | 72-32-03 | TV5B3203 | HAM | P264G04 | 001 | Extended Repair | 04 Rebraze Repair Note: Repair will only be performed in the course of an engine overhaul. | OEM | 4 | 7 | +470
2019 | Lufthansa | CFM56-5B | Compressor | HPC Vane Sector Stg. 4-5 (CFM56-5B) | 72-32-03 | TV5B3203 | HAM | P264G04 | 003 | Extended Repair | 05 Inner Band Seal Slot Weld Repair Note: Repair will only be performed in the course of an engine overhaul. LPT Disk Stg. 2 Section Turbine ATA-Capter 72-54-03 Place of Repair HAM Part-ID TX229706 TAT Inspection [cal. days] 12 TAT Repair [cal. days] 18 TAT not to exceed [cal. days] 24 Minimum Qty. [ea] 1 Part Numbers 336-001-907-0 336-001-908-0 336-001-909-0 340-301-101-0 Offered Repairs (dependent on part number) Rep.Code Rep.No Repair Description Rep.Type Price per ea | OEM | 4 | 7 | +45
2019 | Lufthansa | CFM56-5B | Compressor | HPC Vane Sector Stg. 4-5 (CFM56-5B) | 72-32-03 | TV5B3203 | HAM | P264G05 | 00 | Cleaning & Inspection | 01 Insp.001 Cleaning and Inspection | OEM | 4 | 7 | 135
2019 | Lufthansa | CFM56-5B | Compressor | HPC Vane Sector Stg. 4-5 (CFM56-5B) | 72-32-03 | TV5B3203 | HAM | P264G05 | BAS | Basic Repair | 01 + 002 Replacement of worn coating + Blend the L/E and T/E of the Airfoil Note: Repair will only be performed in the course of an engine overhaul. | OEM | 4 | 7 | 270
2019 | Lufthansa | CFM56-5B | Compressor | HPC Vane Sector Stg. 4-5 (CFM56-5B) | 72-32-03 | TV5B3203 | HAM | P264G05 | 001 | Extended Repair | 04 Rebraze Repair Note: Repair will only be performed in the course of an engine overhaul. | OEM | 4 | 7 | +470
2019 | Lufthansa | CFM56-5B | Compressor | HPC Vane Sector Stg. 4-5 (CFM56-5B) | 72-32-03 | TV5B3203 | HAM | P264G05 | 003 | Extended Repair | 05 Inner Band Seal Slot Weld Repair Note: Repair will only be performed in the course of an engine overhaul. LPT Disk Stg. 2 Section Turbine ATA-Capter 72-54-03 Place of Repair HAM Part-ID TX229706 TAT Inspection [cal. days] 12 TAT Repair [cal. days] 18 TAT not to exceed [cal. days] 24 Minimum Qty. [ea] 1 Part Numbers 336-001-907-0 336-001-908-0 336-001-909-0 340-301-101-0 Offered Repairs (dependent on part number) Rep.Code Rep.No Repair Description Rep.Type Price per ea | OEM | 4 | 7 | +45
2019 | Lufthansa | CFM56-5B | Compressor | HPC Vane Sector Stg. 4-5 (CFM56-5B) | 72-32-03 | TV5B3203 | HAM | P264G06 | 00 | Cleaning & Inspection | 01 Insp.001 Cleaning and Inspection | OEM | 4 | 7 | 135
2019 | Lufthansa | CFM56-5B | Compressor | HPC Vane Sector Stg. 4-5 (CFM56-5B) | 72-32-03 | TV5B3203 | HAM | P264G06 | BAS | Basic Repair | 01 + 002 Replacement of worn coating + Blend the L/E and T/E of the Airfoil Note: Repair will only be performed in the course of an engine overhaul. | OEM | 4 | 7 | 270
2019 | Lufthansa | CFM56-5B | Compressor | HPC Vane Sector Stg. 4-5 (CFM56-5B) | 72-32-03 | TV5B3203 | HAM | P264G06 | 001 | Extended Repair | 04 Rebraze Repair Note: Repair will only be performed in the course of an engine overhaul. | OEM | 4 | 7 | +470
2019 | Lufthansa | CFM56-5B | Compressor | HPC Vane Sector Stg. 4-5 (CFM56-5B) | 72-32-03 | TV5B3203 | HAM | P264G06 | 003 | Extended Repair | 05 Inner Band Seal Slot Weld Repair Note: Repair will only be performed in the course of an engine overhaul. LPT Disk Stg. 2 Section Turbine ATA-Capter 72-54-03 Place of Repair HAM Part-ID TX229706 TAT Inspection [cal. days] 12 TAT Repair [cal. days] 18 TAT not to exceed [cal. days] 24 Minimum Qty. [ea] 1 Part Numbers 336-001-907-0 336-001-908-0 336-001-909-0 340-301-101-0 Offered Repairs (dependent on part number) Rep.Code Rep.No Repair Description Rep.Type Price per ea | OEM | 4 | 7 | +45
2019 | Lufthansa | CFM56-5B | Compressor | HPC Vane Sector Stg. 4-5 (CFM56-5B) | 72-32-03 | TV5B3203 | HAM | P264G07 | 00 | Cleaning & Inspection | 01 Insp.001 Cleaning and Inspection | OEM | 4 | 7 | 135
2019 | Lufthansa | CFM56-5B | Compressor | HPC Vane Sector Stg. 4-5 (CFM56-5B) | 72-32-03 | TV5B3203 | HAM | P264G07 | BAS | Basic Repair | 01 + 002 Replacement of worn coating + Blend the L/E and T/E of the Airfoil Note: Repair will only be performed in the course of an engine overhaul. | OEM | 4 | 7 | 270
2019 | Lufthansa | CFM56-5B | Compressor | HPC Vane Sector Stg. 4-5 (CFM56-5B) | 72-32-03 | TV5B3203 | HAM | P264G07 | 001 | Extended Repair | 04 Rebraze Repair Note: Repair will only be performed in the course of an engine overhaul. | OEM | 4 | 7 | +470
2019 | Lufthansa | CFM56-5B | Compressor | HPC Vane Sector Stg. 4-5 (CFM56-5B) | 72-32-03 | TV5B3203 | HAM | P264G07 | 003 | Extended Repair | 05 Inner Band Seal Slot Weld Repair Note: Repair will only be performed in the course of an engine overhaul. LPT Disk Stg. 2 Section Turbine ATA-Capter 72-54-03 Place of Repair HAM Part-ID TX229706 TAT Inspection [cal. days] 12 TAT Repair [cal. days] 18 TAT not to exceed [cal. days] 24 Minimum Qty. [ea] 1 Part Numbers 336-001-907-0 336-001-908-0 336-001-909-0 340-301-101-0 Offered Repairs (dependent on part number) Rep.Code Rep.No Repair Description Rep.Type Price per ea | OEM | 4 | 7 | +45
2019 | Lufthansa | CFM56-5B | Compressor | HPC Vane Sector Stg. 4-5 (CFM56-5B) | 72-32-03 | TV5B3203 | HAM | P264G08 | 00 | Cleaning & Inspection | 01 Insp.001 Cleaning and Inspection | OEM | 4 | 7 | 135
2019 | Lufthansa | CFM56-5B | Compressor | HPC Vane Sector Stg. 4-5 (CFM56-5B) | 72-32-03 | TV5B3203 | HAM | P264G08 | BAS | Basic Repair | 01 + 002 Replacement of worn coating + Blend the L/E and T/E of the Airfoil Note: Repair will only be performed in the course of an engine overhaul. | OEM | 4 | 7 | 270
2019 | Lufthansa | CFM56-5B | Compressor | HPC Vane Sector Stg. 4-5 (CFM56-5B) | 72-32-03 | TV5B3203 | HAM | P264G08 | 001 | Extended Repair | 04 Rebraze Repair Note: Repair will only be performed in the course of an engine overhaul. | OEM | 4 | 7 | +470
2019 | Lufthansa | CFM56-5B | Compressor | HPC Vane Sector Stg. 4-5 (CFM56-5B) | 72-32-03 | TV5B3203 | HAM | P264G08 | 003 | Extended Repair | 05 Inner Band Seal Slot Weld Repair Note: Repair will only be performed in the course of an engine overhaul. LPT Disk Stg. 2 Section Turbine ATA-Capter 72-54-03 Place of Repair HAM Part-ID TX229706 TAT Inspection [cal. days] 12 TAT Repair [cal. days] 18 TAT not to exceed [cal. days] 24 Minimum Qty. [ea] 1 Part Numbers 336-001-907-0 336-001-908-0 336-001-909-0 340-301-101-0 Offered Repairs (dependent on part number) Rep.Code Rep.No Repair Description Rep.Type Price per ea | OEM | 4 | 7 | +45
2019 | Lufthansa | CFM56-5B | Compressor | HPC Vane Sector Stg. 4-5 (CFM56-5B) | 72-32-03 | TV5B3203 | HAM | P265G01 | 00 | Cleaning & Inspection | 01 Insp.001 Cleaning and Inspection | OEM | 4 | 7 | 135
2019 | Lufthansa | CFM56-5B | Compressor | HPC Vane Sector Stg. 4-5 (CFM56-5B) | 72-32-03 | TV5B3203 | HAM | P265G01 | BAS | Basic Repair | 01 + 002 Replacement of worn coating + Blend the L/E and T/E of the Airfoil Note: Repair will only be performed in the course of an engine overhaul. | OEM | 4 | 7 | 270
2019 | Lufthansa | CFM56-5B | Compressor | HPC Vane Sector Stg. 4-5 (CFM56-5B) | 72-32-03 | TV5B3203 | HAM | P265G01 | 001 | Extended Repair | 04 Rebraze Repair Note: Repair will only be performed in the course of an engine overhaul. | OEM | 4 | 7 | +470
2019 | Lufthansa | CFM56-5B | Compressor | HPC Vane Sector Stg. 4-5 (CFM56-5B) | 72-32-03 | TV5B3203 | HAM | P265G01 | 003 | Extended Repair | 05 Inner Band Seal Slot Weld Repair Note: Repair will only be performed in the course of an engine overhaul. LPT Disk Stg. 2 Section Turbine ATA-Capter 72-54-03 Place of Repair HAM Part-ID TX229706 TAT Inspection [cal. days] 12 TAT Repair [cal. days] 18 TAT not to exceed [cal. days] 24 Minimum Qty. [ea] 1 Part Numbers 336-001-907-0 336-001-908-0 336-001-909-0 340-301-101-0 Offered Repairs (dependent on part number) Rep.Code Rep.No Repair Description Rep.Type Price per ea | OEM | 4 | 7 | +45
2019 | Lufthansa | CFM56-5B | Compressor | HPC Vane Sector Stg. 4-5 (CFM56-5B) | 72-32-03 | TV5B3203 | HAM | P265G02 | 00 | Cleaning & Inspection | 01 Insp.001 Cleaning and Inspection | OEM | 4 | 7 | 135
2019 | Lufthansa | CFM56-5B | Compressor | HPC Vane Sector Stg. 4-5 (CFM56-5B) | 72-32-03 | TV5B3203 | HAM | P265G02 | BAS | Basic Repair | 01 + 002 Replacement of worn coating + Blend the L/E and T/E of the Airfoil Note: Repair will only be performed in the course of an engine overhaul. | OEM | 4 | 7 | 270
2019 | Lufthansa | CFM56-5B | Compressor | HPC Vane Sector Stg. 4-5 (CFM56-5B) | 72-32-03 | TV5B3203 | HAM | P265G02 | 001 | Extended Repair | 04 Rebraze Repair Note: Repair will only be performed in the course of an engine overhaul. | OEM | 4 | 7 | +470
2019 | Lufthansa | CFM56-5B | Compressor | HPC Vane Sector Stg. 4-5 (CFM56-5B) | 72-32-03 | TV5B3203 | HAM | P265G02 | 003 | Extended Repair | 05 Inner Band Seal Slot Weld Repair Note: Repair will only be performed in the course of an engine overhaul. LPT Disk Stg. 2 Section Turbine ATA-Capter 72-54-03 Place of Repair HAM Part-ID TX229706 TAT Inspection [cal. days] 12 TAT Repair [cal. days] 18 TAT not to exceed [cal. days] 24 Minimum Qty. [ea] 1 Part Numbers 336-001-907-0 336-001-908-0 336-001-909-0 340-301-101-0 Offered Repairs (dependent on part number) Rep.Code Rep.No Repair Description Rep.Type Price per ea | OEM | 4 | 7 | +45
2019 | Lufthansa | CFM56-5B | Compressor | HPC Vane Sector Stg. 4-5 (CFM56-5B) | 72-32-03 | TV5B3203 | HAM | P265G03 | 00 | Cleaning & Inspection | 01 Insp.001 Cleaning and Inspection | OEM | 4 | 7 | 135
2019 | Lufthansa | CFM56-5B | Compressor | HPC Vane Sector Stg. 4-5 (CFM56-5B) | 72-32-03 | TV5B3203 | HAM | P265G03 | BAS | Basic Repair | 01 + 002 Replacement of worn coating + Blend the L/E and T/E of the Airfoil Note: Repair will only be performed in the course of an engine overhaul. | OEM | 4 | 7 | 270
2019 | Lufthansa | CFM56-5B | Compressor | HPC Vane Sector Stg. 4-5 (CFM56-5B) | 72-32-03 | TV5B3203 | HAM | P265G03 | 001 | Extended Repair | 04 Rebraze Repair Note: Repair will only be performed in the course of an engine overhaul. | OEM | 4 | 7 | +470
2019 | Lufthansa | CFM56-5B | Compressor | HPC Vane Sector Stg. 4-5 (CFM56-5B) | 72-32-03 | TV5B3203 | HAM | P265G03 | 003 | Extended Repair | 05 Inner Band Seal Slot Weld Repair Note: Repair will only be performed in the course of an engine overhaul. LPT Disk Stg. 2 Section Turbine ATA-Capter 72-54-03 Place of Repair HAM Part-ID TX229706 TAT Inspection [cal. days] 12 TAT Repair [cal. days] 18 TAT not to exceed [cal. days] 24 Minimum Qty. [ea] 1 Part Numbers 336-001-907-0 336-001-908-0 336-001-909-0 340-301-101-0 Offered Repairs (dependent on part number) Rep.Code Rep.No Repair Description Rep.Type Price per ea | OEM | 4 | 7 | +45
2019 | Lufthansa | CFM56-5B | Compressor | HPC Vane Sector Stg. 4-5 (CFM56-5B) | 72-32-03 | TV5B3203 | HAM | P265G04 | 00 | Cleaning & Inspection | 01 Insp.001 Cleaning and Inspection | OEM | 4 | 7 | 135
2019 | Lufthansa | CFM56-5B | Compressor | HPC Vane Sector Stg. 4-5 (CFM56-5B) | 72-32-03 | TV5B3203 | HAM | P265G04 | BAS | Basic Repair | 01 + 002 Replacement of worn coating + Blend the L/E and T/E of the Airfoil Note: Repair will only be performed in the course of an engine overhaul. | OEM | 4 | 7 | 270
2019 | Lufthansa | CFM56-5B | Compressor | HPC Vane Sector Stg. 4-5 (CFM56-5B) | 72-32-03 | TV5B3203 | HAM | P265G04 | 001 | Extended Repair | 04 Rebraze Repair Note: Repair will only be performed in the course of an engine overhaul. | OEM | 4 | 7 | +470
2019 | Lufthansa | CFM56-5B | Compressor | HPC Vane Sector Stg. 4-5 (CFM56-5B) | 72-32-03 | TV5B3203 | HAM | P265G04 | 003 | Extended Repair | 05 Inner Band Seal Slot Weld Repair Note: Repair will only be performed in the course of an engine overhaul. LPT Disk Stg. 2 Section Turbine ATA-Capter 72-54-03 Place of Repair HAM Part-ID TX229706 TAT Inspection [cal. days] 12 TAT Repair [cal. days] 18 TAT not to exceed [cal. days] 24 Minimum Qty. [ea] 1 Part Numbers 336-001-907-0 336-001-908-0 336-001-909-0 340-301-101-0 Offered Repairs (dependent on part number) Rep.Code Rep.No Repair Description Rep.Type Price per ea | OEM | 4 | 7 | +45
2019 | Lufthansa | CFM56-5B | Compressor | HPC Vane Sector Stg. 4-5 (CFM56-5B) | 72-32-03 | TV5B3203 | HAM | P265G05 | 00 | Cleaning & Inspection | 01 Insp.001 Cleaning and Inspection | OEM | 4 | 7 | 135
2019 | Lufthansa | CFM56-5B | Compressor | HPC Vane Sector Stg. 4-5 (CFM56-5B) | 72-32-03 | TV5B3203 | HAM | P265G05 | BAS | Basic Repair | 01 + 002 Replacement of worn coating + Blend the L/E and T/E of the Airfoil Note: Repair will only be performed in the course of an engine overhaul. | OEM | 4 | 7 | 270
2019 | Lufthansa | CFM56-5B | Compressor | HPC Vane Sector Stg. 4-5 (CFM56-5B) | 72-32-03 | TV5B3203 | HAM | P265G05 | 001 | Extended Repair | 04 Rebraze Repair Note: Repair will only be performed in the course of an engine overhaul. | OEM | 4 | 7 | +470
2019 | Lufthansa | CFM56-5B | Compressor | HPC Vane Sector Stg. 4-5 (CFM56-5B) | 72-32-03 | TV5B3203 | HAM | P265G05 | 003 | Extended Repair | 05 Inner Band Seal Slot Weld Repair Note: Repair will only be performed in the course of an engine overhaul. LPT Disk Stg. 2 Section Turbine ATA-Capter 72-54-03 Place of Repair HAM Part-ID TX229706 TAT Inspection [cal. days] 12 TAT Repair [cal. days] 18 TAT not to exceed [cal. days] 24 Minimum Qty. [ea] 1 Part Numbers 336-001-907-0 336-001-908-0 336-001-909-0 340-301-101-0 Offered Repairs (dependent on part number) Rep.Code Rep.No Repair Description Rep.Type Price per ea | OEM | 4 | 7 | +45
2019 | Lufthansa | CFM56-5B | Compressor | HPC Vane Sector Stg. 4-5 (CFM56-5B) | 72-32-03 | TV5B3203 | HAM | P265G06 | 00 | Cleaning & Inspection | 01 Insp.001 Cleaning and Inspection | OEM | 4 | 7 | 135
2019 | Lufthansa | CFM56-5B | Compressor | HPC Vane Sector Stg. 4-5 (CFM56-5B) | 72-32-03 | TV5B3203 | HAM | P265G06 | BAS | Basic Repair | 01 + 002 Replacement of worn coating + Blend the L/E and T/E of the Airfoil Note: Repair will only be performed in the course of an engine overhaul. | OEM | 4 | 7 | 270
2019 | Lufthansa | CFM56-5B | Compressor | HPC Vane Sector Stg. 4-5 (CFM56-5B) | 72-32-03 | TV5B3203 | HAM | P265G06 | 001 | Extended Repair | 04 Rebraze Repair Note: Repair will only be performed in the course of an engine overhaul. | OEM | 4 | 7 | +470
2019 | Lufthansa | CFM56-5B | Compressor | HPC Vane Sector Stg. 4-5 (CFM56-5B) | 72-32-03 | TV5B3203 | HAM | P265G06 | 003 | Extended Repair | 05 Inner Band Seal Slot Weld Repair Note: Repair will only be performed in the course of an engine overhaul. LPT Disk Stg. 2 Section Turbine ATA-Capter 72-54-03 Place of Repair HAM Part-ID TX229706 TAT Inspection [cal. days] 12 TAT Repair [cal. days] 18 TAT not to exceed [cal. days] 24 Minimum Qty. [ea] 1 Part Numbers 336-001-907-0 336-001-908-0 336-001-909-0 340-301-101-0 Offered Repairs (dependent on part number) Rep.Code Rep.No Repair Description Rep.Type Price per ea | OEM | 4 | 7 | +45
2019 | Lufthansa | CFM56-5B | Compressor | HPC Vane Sector Stg. 4-5 (CFM56-5B) | 72-32-03 | TV5B3203 | HAM | P265G07 | 00 | Cleaning & Inspection | 01 Insp.001 Cleaning and Inspection | OEM | 4 | 7 | 135
2019 | Lufthansa | CFM56-5B | Compressor | HPC Vane Sector Stg. 4-5 (CFM56-5B) | 72-32-03 | TV5B3203 | HAM | P265G07 | BAS | Basic Repair | 01 + 002 Replacement of worn coating + Blend the L/E and T/E of the Airfoil Note: Repair will only be performed in the course of an engine overhaul. | OEM | 4 | 7 | 270
2019 | Lufthansa | CFM56-5B | Compressor | HPC Vane Sector Stg. 4-5 (CFM56-5B) | 72-32-03 | TV5B3203 | HAM | P265G07 | 001 | Extended Repair | 04 Rebraze Repair Note: Repair will only be performed in the course of an engine overhaul. | OEM | 4 | 7 | +470
2019 | Lufthansa | CFM56-5B | Compressor | HPC Vane Sector Stg. 4-5 (CFM56-5B) | 72-32-03 | TV5B3203 | HAM | P265G07 | 003 | Extended Repair | 05 Inner Band Seal Slot Weld Repair Note: Repair will only be performed in the course of an engine overhaul. LPT Disk Stg. 2 Section Turbine ATA-Capter 72-54-03 Place of Repair HAM Part-ID TX229706 TAT Inspection [cal. days] 12 TAT Repair [cal. days] 18 TAT not to exceed [cal. days] 24 Minimum Qty. [ea] 1 Part Numbers 336-001-907-0 336-001-908-0 336-001-909-0 340-301-101-0 Offered Repairs (dependent on part number) Rep.Code Rep.No Repair Description Rep.Type Price per ea | OEM | 4 | 7 | +45
2019 | Lufthansa | CFM56-5B | Compressor | HPC Vane Sector Stg. 4-5 (CFM56-5B) | 72-32-03 | TV5B3203 | HAM | P265G08 | 00 | Cleaning & Inspection | 01 Insp.001 Cleaning and Inspection | OEM | 4 | 7 | 135
2019 | Lufthansa | CFM56-5B | Compressor | HPC Vane Sector Stg. 4-5 (CFM56-5B) | 72-32-03 | TV5B3203 | HAM | P265G08 | BAS | Basic Repair | 01 + 002 Replacement of worn coating + Blend the L/E and T/E of the Airfoil Note: Repair will only be performed in the course of an engine overhaul. | OEM | 4 | 7 | 270
2019 | Lufthansa | CFM56-5B | Compressor | HPC Vane Sector Stg. 4-5 (CFM56-5B) | 72-32-03 | TV5B3203 | HAM | P265G08 | 001 | Extended Repair | 04 Rebraze Repair Note: Repair will only be performed in the course of an engine overhaul. | OEM | 4 | 7 | +470
2019 | Lufthansa | CFM56-5B | Compressor | HPC Vane Sector Stg. 4-5 (CFM56-5B) | 72-32-03 | TV5B3203 | HAM | P265G08 | 003 | Extended Repair | 05 Inner Band Seal Slot Weld Repair Note: Repair will only be performed in the course of an engine overhaul. LPT Disk Stg. 2 Section Turbine ATA-Capter 72-54-03 Place of Repair HAM Part-ID TX229706 TAT Inspection [cal. days] 12 TAT Repair [cal. days] 18 TAT not to exceed [cal. days] 24 Minimum Qty. [ea] 1 Part Numbers 336-001-907-0 336-001-908-0 336-001-909-0 340-301-101-0 Offered Repairs (dependent on part number) Rep.Code Rep.No Repair Description Rep.Type Price per ea | OEM | 4 | 7 | +45
2019 | Lufthansa | CFM56-5B | Turbine | LPT Disk Stg. 2 | 72-54-03 | TX229706 | HAM | 336-001-907-0 | 00 | Cleaning & Inspection | I CLEANING / INSPECTION Including AD-NOTE: 2002-13-03 Note: Including AD 2002-13-03. | OEM | 12 | 18 | 1.410
2019 | Lufthansa | CFM56-5B | Turbine | LPT Disk Stg. 2 | 72-54-03 | TX229706 | HAM | 336-001-907-0 | 011 | Extended Repair | 01 Repair of surface J by machining on LPT Rotor Disk | OEM | 12 | 18 | +1.650
2019 | Lufthansa | CFM56-5B | Turbine | LPT Disk Stg. 2 | 72-54-03 | TX229706 | HAM | 336-001-907-0 | 009 | Extended Repair | 03 Blending of the hub on the LPT Rotor Disk Note: Applicable for P/N: 336-001-909-0 only. | OEM | 12 | 18 | +1.710
2019 | Lufthansa | CFM56-5B | Turbine | LPT Disk Stg. 2 | 72-54-03 | TX229706 | HAM | 336-001-907-0 | 010 | Extended Repair | 05 Machining of fretting marks on flange of the LPT Rotor Disk | OEM | 12 | 18 | +7.385
2019 | Lufthansa | CFM56-5B | Turbine | LPT Disk Stg. 2 | 72-54-03 | TX229706 | HAM | 336-001-907-0 | 002 | Extended Repair | NSPECTION Blending of the hub on the LPT Rotor Disk | OEM | 12 | 18 | +1.155
2019 | Lufthansa | CFM56-5B | Turbine | LPT Disk Stg. 2 | 72-54-03 | TX229706 | HAM | 336-001-907-0 | 007 | Extended Repair | NSPECTION Overtemperature & Overspeed Check Note: Required if disks subjected to overtemperature and/or overspeed. | OEM | 12 | 18 | +545
2019 | Lufthansa | CFM56-5B | Turbine | LPT Disk Stg. 2 | 72-54-03 | TX229706 | HAM | 336-001-907-0 | 001 | Extended Repair | NSPECTION Removal of high metal SENSOR OIL LEVEL Section Accessories ATA-Capter 49-93-61, 49-27-27 Place of Repair HAM Part-ID SDV2-2661245 TAT TST [cal. days] 7 TAT REP [cal. days] 7 TAT OVH [cal. days] 7 Minimum Qty. [ea] 1 Part Numbers 3876330-2 Offered Repairs (dependent on part number) Rep.Code Rep.No Repair Description Rep.Type Price per ea | OEM | 12 | 18 | +785
2019 | Lufthansa | CFM56-5B | Turbine | LPT Disk Stg. 2 | 72-54-03 | TX229706 | HAM | 336-001-908-0 | 00 | Cleaning & Inspection | I CLEANING / INSPECTION Including AD-NOTE: 2002-13-03 Note: Including AD 2002-13-03. | OEM | 12 | 18 | 1.410
2019 | Lufthansa | CFM56-5B | Turbine | LPT Disk Stg. 2 | 72-54-03 | TX229706 | HAM | 336-001-908-0 | 011 | Extended Repair | 01 Repair of surface J by machining on LPT Rotor Disk | OEM | 12 | 18 | +1.650
2019 | Lufthansa | CFM56-5B | Turbine | LPT Disk Stg. 2 | 72-54-03 | TX229706 | HAM | 336-001-908-0 | 009 | Extended Repair | 03 Blending of the hub on the LPT Rotor Disk Note: Applicable for P/N: 336-001-909-0 only. | OEM | 12 | 18 | +1.710
2019 | Lufthansa | CFM56-5B | Turbine | LPT Disk Stg. 2 | 72-54-03 | TX229706 | HAM | 336-001-908-0 | 010 | Extended Repair | 05 Machining of fretting marks on flange of the LPT Rotor Disk | OEM | 12 | 18 | +7.385
2019 | Lufthansa | CFM56-5B | Turbine | LPT Disk Stg. 2 | 72-54-03 | TX229706 | HAM | 336-001-908-0 | 002 | Extended Repair | NSPECTION Blending of the hub on the LPT Rotor Disk | OEM | 12 | 18 | +1.155
2019 | Lufthansa | CFM56-5B | Turbine | LPT Disk Stg. 2 | 72-54-03 | TX229706 | HAM | 336-001-908-0 | 007 | Extended Repair | NSPECTION Overtemperature & Overspeed Check Note: Required if disks subjected to overtemperature and/or overspeed. | OEM | 12 | 18 | +545
2019 | Lufthansa | CFM56-5B | Turbine | LPT Disk Stg. 2 | 72-54-03 | TX229706 | HAM | 336-001-908-0 | 001 | Extended Repair | NSPECTION Removal of high metal SENSOR OIL LEVEL Section Accessories ATA-Capter 49-93-61, 49-27-27 Place of Repair HAM Part-ID SDV2-2661245 TAT TST [cal. days] 7 TAT REP [cal. days] 7 TAT OVH [cal. days] 7 Minimum Qty. [ea] 1 Part Numbers 3876330-2 Offered Repairs (dependent on part number) Rep.Code Rep.No Repair Description Rep.Type Price per ea | OEM | 12 | 18 | +785
2019 | Lufthansa | CFM56-5B | Turbine | LPT Disk Stg. 2 | 72-54-03 | TX229706 | HAM | 336-001-909-0 | 00 | Cleaning & Inspection | I CLEANING / INSPECTION Including AD-NOTE: 2002-13-03 Note: Including AD 2002-13-03. | OEM | 12 | 18 | 1.410
2019 | Lufthansa | CFM56-5B | Turbine | LPT Disk Stg. 2 | 72-54-03 | TX229706 | HAM | 336-001-909-0 | 011 | Extended Repair | 01 Repair of surface J by machining on LPT Rotor Disk | OEM | 12 | 18 | +1.650
2019 | Lufthansa | CFM56-5B | Turbine | LPT Disk Stg. 2 | 72-54-03 | TX229706 | HAM | 336-001-909-0 | 009 | Extended Repair | 03 Blending of the hub on the LPT Rotor Disk Note: Applicable for P/N: 336-001-909-0 only. | OEM | 12 | 18 | +1.710
2019 | Lufthansa | CFM56-5B | Turbine | LPT Disk Stg. 2 | 72-54-03 | TX229706 | HAM | 336-001-909-0 | 010 | Extended Repair | 05 Machining of fretting marks on flange of the LPT Rotor Disk | OEM | 12 | 18 | +7.385
2019 | Lufthansa | CFM56-5B | Turbine | LPT Disk Stg. 2 | 72-54-03 | TX229706 | HAM | 336-001-909-0 | 002 | Extended Repair | NSPECTION Blending of the hub on the LPT Rotor Disk | OEM | 12 | 18 | +1.155
2019 | Lufthansa | CFM56-5B | Turbine | LPT Disk Stg. 2 | 72-54-03 | TX229706 | HAM | 336-001-909-0 | 007 | Extended Repair | NSPECTION Overtemperature & Overspeed Check Note: Required if disks subjected to overtemperature and/or overspeed. | OEM | 12 | 18 | +545
2019 | Lufthansa | CFM56-5B | Turbine | LPT Disk Stg. 2 | 72-54-03 | TX229706 | HAM | 336-001-909-0 | 001 | Extended Repair | NSPECTION Removal of high metal SENSOR OIL LEVEL Section Accessories ATA-Capter 49-93-61, 49-27-27 Place of Repair HAM Part-ID SDV2-2661245 TAT TST [cal. days] 7 TAT REP [cal. days] 7 TAT OVH [cal. days] 7 Minimum Qty. [ea] 1 Part Numbers 3876330-2 Offered Repairs (dependent on part number) Rep.Code Rep.No Repair Description Rep.Type Price per ea | OEM | 12 | 18 | +785
2019 | Lufthansa | CFM56-5B | Turbine | LPT Disk Stg. 2 | 72-54-03 | TX229706 | HAM | 340-301-101-0 | 00 | Cleaning & Inspection | I CLEANING / INSPECTION Including AD-NOTE: 2002-13-03 Note: Including AD 2002-13-03. | OEM | 12 | 18 | 1.410
2019 | Lufthansa | CFM56-5B | Turbine | LPT Disk Stg. 2 | 72-54-03 | TX229706 | HAM | 340-301-101-0 | 011 | Extended Repair | 01 Repair of surface J by machining on LPT Rotor Disk | OEM | 12 | 18 | +1.650
2019 | Lufthansa | CFM56-5B | Turbine | LPT Disk Stg. 2 | 72-54-03 | TX229706 | HAM | 340-301-101-0 | 009 | Extended Repair | 03 Blending of the hub on the LPT Rotor Disk Note: Applicable for P/N: 336-001-909-0 only. | OEM | 12 | 18 | +1.710
2019 | Lufthansa | CFM56-5B | Turbine | LPT Disk Stg. 2 | 72-54-03 | TX229706 | HAM | 340-301-101-0 | 010 | Extended Repair | 05 Machining of fretting marks on flange of the LPT Rotor Disk | OEM | 12 | 18 | +7.385
2019 | Lufthansa | CFM56-5B | Turbine | LPT Disk Stg. 2 | 72-54-03 | TX229706 | HAM | 340-301-101-0 | 002 | Extended Repair | NSPECTION Blending of the hub on the LPT Rotor Disk | OEM | 12 | 18 | +1.155
2019 | Lufthansa | CFM56-5B | Turbine | LPT Disk Stg. 2 | 72-54-03 | TX229706 | HAM | 340-301-101-0 | 007 | Extended Repair | NSPECTION Overtemperature & Overspeed Check Note: Required if disks subjected to overtemperature and/or overspeed. | OEM | 12 | 18 | +545
2019 | Lufthansa | CFM56-5B | Turbine | LPT Disk Stg. 2 | 72-54-03 | TX229706 | HAM | 340-301-101-0 | 001 | Extended Repair | NSPECTION Removal of high metal SENSOR OIL LEVEL Section Accessories ATA-Capter 49-93-61, 49-27-27 Place of Repair HAM Part-ID SDV2-2661245 TAT TST [cal. days] 7 TAT REP [cal. days] 7 TAT OVH [cal. days] 7 Minimum Qty. [ea] 1 Part Numbers 3876330-2 Offered Repairs (dependent on part number) Rep.Code Rep.No Repair Description Rep.Type Price per ea | OEM | 12 | 18 | +785
2019 | Lufthansa | CFM56-5B | Accessories | SENSOR OIL LEVEL | 49-27-27 | SDV2-2661245 | HAM | 3876330-2 | TST | Test | dapter IDG Config. 1 Section Special Parts ATA-Capter 24-19-10 Place of Repair HAM Part-ID TXQAD013 TAT Inspection [cal. days] 6 TAT Repair [cal. days] 22 TAT not to exceed [cal. days] 22 Minimum Qty. [ea] 1 Additional Information: Please send only the assy for repair, otherwise we only can exhibit a work shop report. Part Numbers 740123 740123A 747248 Offered Repairs (dependent on part number) Rep.Code Rep.No Repair Description Rep.Type Price per ea | - | 7 | 7 | 955
2019 | Lufthansa | CFM56-5B | Parts | Adapter IDG Config. 1 | 24-19-10 | TXQAD013 | HAM | 740123 | 00 | Cleaning & Inspection | I Cleaning and inspection | OEM | 6 | 22 | 760
2019 | Lufthansa | CFM56-5B | Parts | Adapter IDG Config. 1 | 24-19-10 | TXQAD013 | HAM | 740123 | 001 | Extended Repair | 01 Detail part replacement | OEM | 6 | 22 | +1.345
2019 | Lufthansa | CFM56-5B | Parts | Adapter IDG Config. 1 | 24-19-10 | TXQAD013 | HAM | 740123 | 002 | Extended Repair | 02 Blend repair thread of plate and ring | OEM | 6 | 22 | +620
2019 | Lufthansa | CFM56-5B | Parts | Adapter IDG Config. 1 | 24-19-10 | TXQAD013 | HAM | 740123 | 003 | Extended Repair | 03 Oversize Pin and Bracket repair | OEM | 6 | 22 | +1.605
2019 | Lufthansa | CFM56-5B | Parts | Adapter IDG Config. 1 | 24-19-10 | TXQAD013 | HAM | 740123 | 004 | Extended Repair | 04 QAD Ring blend repair outersurface | OEM | 6 | 22 | +850
2019 | Lufthansa | CFM56-5B | Parts | Adapter IDG Config. 1 | 24-19-10 | TXQAD013 | HAM | 740123 | 100 | Extended Repair | 00 Assembly Kit to Gearbox (Bolt/Gasket) | OEM | 6 | 22 | +400
2019 | Lufthansa | CFM56-5B | Parts | Adapter IDG Config. 1 | 24-19-10 | TXQAD013 | HAM | 740123 | 005 | Service Bulletin | 05 Durchführung SBC 90EGS01Q-24-1 Air Manifold Section Tubes & Ducts ATA-Capter 72-09-03 Place of Repair BER Part-ID TD225976 TAT Inspection [cal. days] 10 TAT Repair [cal. days] 20 TAT not to exceed [cal. days] 27 Minimum Qty. [ea] 1 Part Numbers 1324M81P01 1324M81P02 1324M82G01 1443M11G01 1444M54G01 1527M26G01 1605M10G02 1605M14G02 1605M63G01 1605M78G03 1621M90G01 1645M11G01 1645M19G01 1645M31G03 1645M43G02 1677M18G02 1677M20G01 1787M42G02 1788M24G01 1817M52G01 1869M33G01 1882M78G01 1895M96G01 1896M69G01 1897M24G01 1897M39G01 1970M36G01 2046M55G01 2414M15G01 9375M68G02 9386M75G01 9386M77G01 9386M79G01 9386M81G01 9393M12G01 Offered Repairs (dependent on part number) Rep.Code Rep.No Repair Description Rep.Type Price per ea | OEM | 6 | 22 | +290
2019 | Lufthansa | CFM56-5B | Parts | Adapter IDG Config. 1 | 24-19-10 | TXQAD013 | HAM | 740123A | 00 | Cleaning & Inspection | I Cleaning and inspection | OEM | 6 | 22 | 760
2019 | Lufthansa | CFM56-5B | Parts | Adapter IDG Config. 1 | 24-19-10 | TXQAD013 | HAM | 740123A | 001 | Extended Repair | 01 Detail part replacement | OEM | 6 | 22 | +1.345
2019 | Lufthansa | CFM56-5B | Parts | Adapter IDG Config. 1 | 24-19-10 | TXQAD013 | HAM | 740123A | 002 | Extended Repair | 02 Blend repair thread of plate and ring | OEM | 6 | 22 | +620
2019 | Lufthansa | CFM56-5B | Parts | Adapter IDG Config. 1 | 24-19-10 | TXQAD013 | HAM | 740123A | 003 | Extended Repair | 03 Oversize Pin and Bracket repair | OEM | 6 | 22 | +1.605
2019 | Lufthansa | CFM56-5B | Parts | Adapter IDG Config. 1 | 24-19-10 | TXQAD013 | HAM | 740123A | 004 | Extended Repair | 04 QAD Ring blend repair outersurface | OEM | 6 | 22 | +850
2019 | Lufthansa | CFM56-5B | Parts | Adapter IDG Config. 1 | 24-19-10 | TXQAD013 | HAM | 740123A | 100 | Extended Repair | 00 Assembly Kit to Gearbox (Bolt/Gasket) | OEM | 6 | 22 | +400
2019 | Lufthansa | CFM56-5B | Parts | Adapter IDG Config. 1 | 24-19-10 | TXQAD013 | HAM | 740123A | 005 | Service Bulletin | 05 Durchführung SBC 90EGS01Q-24-1 Air Manifold Section Tubes & Ducts ATA-Capter 72-09-03 Place of Repair BER Part-ID TD225976 TAT Inspection [cal. days] 10 TAT Repair [cal. days] 20 TAT not to exceed [cal. days] 27 Minimum Qty. [ea] 1 Part Numbers 1324M81P01 1324M81P02 1324M82G01 1443M11G01 1444M54G01 1527M26G01 1605M10G02 1605M14G02 1605M63G01 1605M78G03 1621M90G01 1645M11G01 1645M19G01 1645M31G03 1645M43G02 1677M18G02 1677M20G01 1787M42G02 1788M24G01 1817M52G01 1869M33G01 1882M78G01 1895M96G01 1896M69G01 1897M24G01 1897M39G01 1970M36G01 2046M55G01 2414M15G01 9375M68G02 9386M75G01 9386M77G01 9386M79G01 9386M81G01 9393M12G01 Offered Repairs (dependent on part number) Rep.Code Rep.No Repair Description Rep.Type Price per ea | OEM | 6 | 22 | +290
2019 | Lufthansa | CFM56-5B | Parts | Adapter IDG Config. 1 | 24-19-10 | TXQAD013 | HAM | 747248 | 00 | Cleaning & Inspection | I Cleaning and inspection | OEM | 6 | 22 | 760
2019 | Lufthansa | CFM56-5B | Parts | Adapter IDG Config. 1 | 24-19-10 | TXQAD013 | HAM | 747248 | 001 | Extended Repair | 01 Detail part replacement | OEM | 6 | 22 | +1.345
2019 | Lufthansa | CFM56-5B | Parts | Adapter IDG Config. 1 | 24-19-10 | TXQAD013 | HAM | 747248 | 002 | Extended Repair | 02 Blend repair thread of plate and ring | OEM | 6 | 22 | +620
2019 | Lufthansa | CFM56-5B | Parts | Adapter IDG Config. 1 | 24-19-10 | TXQAD013 | HAM | 747248 | 003 | Extended Repair | 03 Oversize Pin and Bracket repair | OEM | 6 | 22 | +1.605
2019 | Lufthansa | CFM56-5B | Parts | Adapter IDG Config. 1 | 24-19-10 | TXQAD013 | HAM | 747248 | 004 | Extended Repair | 04 QAD Ring blend repair outersurface | OEM | 6 | 22 | +850
2019 | Lufthansa | CFM56-5B | Parts | Adapter IDG Config. 1 | 24-19-10 | TXQAD013 | HAM | 747248 | 100 | Extended Repair | 00 Assembly Kit to Gearbox (Bolt/Gasket) | OEM | 6 | 22 | +400
2019 | Lufthansa | CFM56-5B | Parts | Adapter IDG Config. 1 | 24-19-10 | TXQAD013 | HAM | 747248 | 005 | Service Bulletin | 05 Durchführung SBC 90EGS01Q-24-1 Air Manifold Section Tubes & Ducts ATA-Capter 72-09-03 Place of Repair BER Part-ID TD225976 TAT Inspection [cal. days] 10 TAT Repair [cal. days] 20 TAT not to exceed [cal. days] 27 Minimum Qty. [ea] 1 Part Numbers 1324M81P01 1324M81P02 1324M82G01 1443M11G01 1444M54G01 1527M26G01 1605M10G02 1605M14G02 1605M63G01 1605M78G03 1621M90G01 1645M11G01 1645M19G01 1645M31G03 1645M43G02 1677M18G02 1677M20G01 1787M42G02 1788M24G01 1817M52G01 1869M33G01 1882M78G01 1895M96G01 1896M69G01 1897M24G01 1897M39G01 1970M36G01 2046M55G01 2414M15G01 9375M68G02 9386M75G01 9386M77G01 9386M79G01 9386M81G01 9393M12G01 Offered Repairs (dependent on part number) Rep.Code Rep.No Repair Description Rep.Type Price per ea | OEM | 6 | 22 | +290
2019 | Lufthansa | CFM56-5B | Ducts | Air Manifold | 72-09-03 | TD225976 | BER | 1324M81P01 | 00 | Cleaning & Inspection | I Cleaning and inspection | OEM | 10 | 20 | 630
2019 | Lufthansa | CFM56-5B | Ducts | Air Manifold | 72-09-03 | TD225976 | BER | 1324M81P01 | MIR | Minor Repair | Minor repair | OEM | 10 | 20 | 850
2019 | Lufthansa | CFM56-5B | Ducts | Air Manifold | 72-09-03 | TD225976 | BER | 1324M81P01 | MAJ | Major Repair | Major repair HPT Rotor Front Shaft Section Turbine ATA-Capter 72-52-04 Place of Repair HAM Part-ID TV210641 TAT Inspection [cal. days] 6 TAT Repair [cal. days] 18 TAT not to exceed [cal. days] 30 Minimum Qty. [ea] 1 Part Numbers 1498M40P03 1498M40P05 1498M40P06 1873M73P01 2048M21P03 Offered Repairs (dependent on part number) Rep.Code Rep.No Repair Description Rep.Type Price per ea | OEM | 10 | 20 | 2.215
2019 | Lufthansa | CFM56-5B | Ducts | Air Manifold | 72-09-03 | TD225976 | BER | 1324M81P02 | 00 | Cleaning & Inspection | I Cleaning and inspection | OEM | 10 | 20 | 630
2019 | Lufthansa | CFM56-5B | Ducts | Air Manifold | 72-09-03 | TD225976 | BER | 1324M81P02 | MIR | Minor Repair | Minor repair | OEM | 10 | 20 | 850
2019 | Lufthansa | CFM56-5B | Ducts | Air Manifold | 72-09-03 | TD225976 | BER | 1324M81P02 | MAJ | Major Repair | Major repair HPT Rotor Front Shaft Section Turbine ATA-Capter 72-52-04 Place of Repair HAM Part-ID TV210641 TAT Inspection [cal. days] 6 TAT Repair [cal. days] 18 TAT not to exceed [cal. days] 30 Minimum Qty. [ea] 1 Part Numbers 1498M40P03 1498M40P05 1498M40P06 1873M73P01 2048M21P03 Offered Repairs (dependent on part number) Rep.Code Rep.No Repair Description Rep.Type Price per ea | OEM | 10 | 20 | 2.215
2019 | Lufthansa | CFM56-5B | Ducts | Air Manifold | 72-09-03 | TD225976 | BER | 1324M82G01 | 00 | Cleaning & Inspection | I Cleaning and inspection | OEM | 10 | 20 | 630
2019 | Lufthansa | CFM56-5B | Ducts | Air Manifold | 72-09-03 | TD225976 | BER | 1324M82G01 | MIR | Minor Repair | Minor repair | OEM | 10 | 20 | 850
2019 | Lufthansa | CFM56-5B | Ducts | Air Manifold | 72-09-03 | TD225976 | BER | 1324M82G01 | MAJ | Major Repair | Major repair HPT Rotor Front Shaft Section Turbine ATA-Capter 72-52-04 Place of Repair HAM Part-ID TV210641 TAT Inspection [cal. days] 6 TAT Repair [cal. days] 18 TAT not to exceed [cal. days] 30 Minimum Qty. [ea] 1 Part Numbers 1498M40P03 1498M40P05 1498M40P06 1873M73P01 2048M21P03 Offered Repairs (dependent on part number) Rep.Code Rep.No Repair Description Rep.Type Price per ea | OEM | 10 | 20 | 2.215
2019 | Lufthansa | CFM56-5B | Ducts | Air Manifold | 72-09-03 | TD225976 | BER | 1443M11G01 | 00 | Cleaning & Inspection | I Cleaning and inspection | OEM | 10 | 20 | 630
2019 | Lufthansa | CFM56-5B | Ducts | Air Manifold | 72-09-03 | TD225976 | BER | 1443M11G01 | MIR | Minor Repair | Minor repair | OEM | 10 | 20 | 850
2019 | Lufthansa | CFM56-5B | Ducts | Air Manifold | 72-09-03 | TD225976 | BER | 1443M11G01 | MAJ | Major Repair | Major repair HPT Rotor Front Shaft Section Turbine ATA-Capter 72-52-04 Place of Repair HAM Part-ID TV210641 TAT Inspection [cal. days] 6 TAT Repair [cal. days] 18 TAT not to exceed [cal. days] 30 Minimum Qty. [ea] 1 Part Numbers 1498M40P03 1498M40P05 1498M40P06 1873M73P01 2048M21P03 Offered Repairs (dependent on part number) Rep.Code Rep.No Repair Description Rep.Type Price per ea | OEM | 10 | 20 | 2.215
2019 | Lufthansa | CFM56-5B | Ducts | Air Manifold | 72-09-03 | TD225976 | BER | 1444M54G01 | 00 | Cleaning & Inspection | I Cleaning and inspection | OEM | 10 | 20 | 630
2019 | Lufthansa | CFM56-5B | Ducts | Air Manifold | 72-09-03 | TD225976 | BER | 1444M54G01 | MIR | Minor Repair | Minor repair | OEM | 10 | 20 | 850
2019 | Lufthansa | CFM56-5B | Ducts | Air Manifold | 72-09-03 | TD225976 | BER | 1444M54G01 | MAJ | Major Repair | Major repair HPT Rotor Front Shaft Section Turbine ATA-Capter 72-52-04 Place of Repair HAM Part-ID TV210641 TAT Inspection [cal. days] 6 TAT Repair [cal. days] 18 TAT not to exceed [cal. days] 30 Minimum Qty. [ea] 1 Part Numbers 1498M40P03 1498M40P05 1498M40P06 1873M73P01 2048M21P03 Offered Repairs (dependent on part number) Rep.Code Rep.No Repair Description Rep.Type Price per ea | OEM | 10 | 20 | 2.215
2019 | Lufthansa | CFM56-5B | Ducts | Air Manifold | 72-09-03 | TD225976 | BER | 1527M26G01 | 00 | Cleaning & Inspection | I Cleaning and inspection | OEM | 10 | 20 | 630
2019 | Lufthansa | CFM56-5B | Ducts | Air Manifold | 72-09-03 | TD225976 | BER | 1527M26G01 | MIR | Minor Repair | Minor repair | OEM | 10 | 20 | 850
2019 | Lufthansa | CFM56-5B | Ducts | Air Manifold | 72-09-03 | TD225976 | BER | 1527M26G01 | MAJ | Major Repair | Major repair HPT Rotor Front Shaft Section Turbine ATA-Capter 72-52-04 Place of Repair HAM Part-ID TV210641 TAT Inspection [cal. days] 6 TAT Repair [cal. days] 18 TAT not to exceed [cal. days] 30 Minimum Qty. [ea] 1 Part Numbers 1498M40P03 1498M40P05 1498M40P06 1873M73P01 2048M21P03 Offered Repairs (dependent on part number) Rep.Code Rep.No Repair Description Rep.Type Price per ea | OEM | 10 | 20 | 2.215
2019 | Lufthansa | CFM56-5B | Ducts | Air Manifold | 72-09-03 | TD225976 | BER | 1605M10G02 | 00 | Cleaning & Inspection | I Cleaning and inspection | OEM | 10 | 20 | 630
2019 | Lufthansa | CFM56-5B | Ducts | Air Manifold | 72-09-03 | TD225976 | BER | 1605M10G02 | MIR | Minor Repair | Minor repair | OEM | 10 | 20 | 850
2019 | Lufthansa | CFM56-5B | Ducts | Air Manifold | 72-09-03 | TD225976 | BER | 1605M10G02 | MAJ | Major Repair | Major repair HPT Rotor Front Shaft Section Turbine ATA-Capter 72-52-04 Place of Repair HAM Part-ID TV210641 TAT Inspection [cal. days] 6 TAT Repair [cal. days] 18 TAT not to exceed [cal. days] 30 Minimum Qty. [ea] 1 Part Numbers 1498M40P03 1498M40P05 1498M40P06 1873M73P01 2048M21P03 Offered Repairs (dependent on part number) Rep.Code Rep.No Repair Description Rep.Type Price per ea | OEM | 10 | 20 | 2.215
2019 | Lufthansa | CFM56-5B | Ducts | Air Manifold | 72-09-03 | TD225976 | BER | 1605M14G02 | 00 | Cleaning & Inspection | I Cleaning and inspection | OEM | 10 | 20 | 630
2019 | Lufthansa | CFM56-5B | Ducts | Air Manifold | 72-09-03 | TD225976 | BER | 1605M14G02 | MIR | Minor Repair | Minor repair | OEM | 10 | 20 | 850
2019 | Lufthansa | CFM56-5B | Ducts | Air Manifold | 72-09-03 | TD225976 | BER | 1605M14G02 | MAJ | Major Repair | Major repair HPT Rotor Front Shaft Section Turbine ATA-Capter 72-52-04 Place of Repair HAM Part-ID TV210641 TAT Inspection [cal. days] 6 TAT Repair [cal. days] 18 TAT not to exceed [cal. days] 30 Minimum Qty. [ea] 1 Part Numbers 1498M40P03 1498M40P05 1498M40P06 1873M73P01 2048M21P03 Offered Repairs (dependent on part number) Rep.Code Rep.No Repair Description Rep.Type Price per ea | OEM | 10 | 20 | 2.215
2019 | Lufthansa | CFM56-5B | Ducts | Air Manifold | 72-09-03 | TD225976 | BER | 1605M63G01 | 00 | Cleaning & Inspection | I Cleaning and inspection | OEM | 10 | 20 | 630
2019 | Lufthansa | CFM56-5B | Ducts | Air Manifold | 72-09-03 | TD225976 | BER | 1605M63G01 | MIR | Minor Repair | Minor repair | OEM | 10 | 20 | 850
2019 | Lufthansa | CFM56-5B | Ducts | Air Manifold | 72-09-03 | TD225976 | BER | 1605M63G01 | MAJ | Major Repair | Major repair HPT Rotor Front Shaft Section Turbine ATA-Capter 72-52-04 Place of Repair HAM Part-ID TV210641 TAT Inspection [cal. days] 6 TAT Repair [cal. days] 18 TAT not to exceed [cal. days] 30 Minimum Qty. [ea] 1 Part Numbers 1498M40P03 1498M40P05 1498M40P06 1873M73P01 2048M21P03 Offered Repairs (dependent on part number) Rep.Code Rep.No Repair Description Rep.Type Price per ea | OEM | 10 | 20 | 2.215
2019 | Lufthansa | CFM56-5B | Ducts | Air Manifold | 72-09-03 | TD225976 | BER | 1605M78G03 | 00 | Cleaning & Inspection | I Cleaning and inspection | OEM | 10 | 20 | 630
2019 | Lufthansa | CFM56-5B | Ducts | Air Manifold | 72-09-03 | TD225976 | BER | 1605M78G03 | MIR | Minor Repair | Minor repair | OEM | 10 | 20 | 850
2019 | Lufthansa | CFM56-5B | Ducts | Air Manifold | 72-09-03 | TD225976 | BER | 1605M78G03 | MAJ | Major Repair | Major repair HPT Rotor Front Shaft Section Turbine ATA-Capter 72-52-04 Place of Repair HAM Part-ID TV210641 TAT Inspection [cal. days] 6 TAT Repair [cal. days] 18 TAT not to exceed [cal. days] 30 Minimum Qty. [ea] 1 Part Numbers 1498M40P03 1498M40P05 1498M40P06 1873M73P01 2048M21P03 Offered Repairs (dependent on part number) Rep.Code Rep.No Repair Description Rep.Type Price per ea | OEM | 10 | 20 | 2.215
2019 | Lufthansa | CFM56-5B | Ducts | Air Manifold | 72-09-03 | TD225976 | BER | 1621M90G01 | 00 | Cleaning & Inspection | I Cleaning and inspection | OEM | 10 | 20 | 630
2019 | Lufthansa | CFM56-5B | Ducts | Air Manifold | 72-09-03 | TD225976 | BER | 1621M90G01 | MIR | Minor Repair | Minor repair | OEM | 10 | 20 | 850
2019 | Lufthansa | CFM56-5B | Ducts | Air Manifold | 72-09-03 | TD225976 | BER | 1621M90G01 | MAJ | Major Repair | Major repair HPT Rotor Front Shaft Section Turbine ATA-Capter 72-52-04 Place of Repair HAM Part-ID TV210641 TAT Inspection [cal. days] 6 TAT Repair [cal. days] 18 TAT not to exceed [cal. days] 30 Minimum Qty. [ea] 1 Part Numbers 1498M40P03 1498M40P05 1498M40P06 1873M73P01 2048M21P03 Offered Repairs (dependent on part number) Rep.Code Rep.No Repair Description Rep.Type Price per ea | OEM | 10 | 20 | 2.215
2019 | Lufthansa | CFM56-5B | Ducts | Air Manifold | 72-09-03 | TD225976 | BER | 1645M11G01 | 00 | Cleaning & Inspection | I Cleaning and inspection | OEM | 10 | 20 | 630
2019 | Lufthansa | CFM56-5B | Ducts | Air Manifold | 72-09-03 | TD225976 | BER | 1645M11G01 | MIR | Minor Repair | Minor repair | OEM | 10 | 20 | 850
2019 | Lufthansa | CFM56-5B | Ducts | Air Manifold | 72-09-03 | TD225976 | BER | 1645M11G01 | MAJ | Major Repair | Major repair HPT Rotor Front Shaft Section Turbine ATA-Capter 72-52-04 Place of Repair HAM Part-ID TV210641 TAT Inspection [cal. days] 6 TAT Repair [cal. days] 18 TAT not to exceed [cal. days] 30 Minimum Qty. [ea] 1 Part Numbers 1498M40P03 1498M40P05 1498M40P06 1873M73P01 2048M21P03 Offered Repairs (dependent on part number) Rep.Code Rep.No Repair Description Rep.Type Price per ea | OEM | 10 | 20 | 2.215
2019 | Lufthansa | CFM56-5B | Ducts | Air Manifold | 72-09-03 | TD225976 | BER | 1645M19G01 | 00 | Cleaning & Inspection | I Cleaning and inspection | OEM | 10 | 20 | 630
2019 | Lufthansa | CFM56-5B | Ducts | Air Manifold | 72-09-03 | TD225976 | BER | 1645M19G01 | MIR | Minor Repair | Minor repair | OEM | 10 | 20 | 850
2019 | Lufthansa | CFM56-5B | Ducts | Air Manifold | 72-09-03 | TD225976 | BER | 1645M19G01 | MAJ | Major Repair | Major repair HPT Rotor Front Shaft Section Turbine ATA-Capter 72-52-04 Place of Repair HAM Part-ID TV210641 TAT Inspection [cal. days] 6 TAT Repair [cal. days] 18 TAT not to exceed [cal. days] 30 Minimum Qty. [ea] 1 Part Numbers 1498M40P03 1498M40P05 1498M40P06 1873M73P01 2048M21P03 Offered Repairs (dependent on part number) Rep.Code Rep.No Repair Description Rep.Type Price per ea | OEM | 10 | 20 | 2.215
2019 | Lufthansa | CFM56-5B | Ducts | Air Manifold | 72-09-03 | TD225976 | BER | 1645M31G03 | 00 | Cleaning & Inspection | I Cleaning and inspection | OEM | 10 | 20 | 630
2019 | Lufthansa | CFM56-5B | Ducts | Air Manifold | 72-09-03 | TD225976 | BER | 1645M31G03 | MIR | Minor Repair | Minor repair | OEM | 10 | 20 | 850
2019 | Lufthansa | CFM56-5B | Ducts | Air Manifold | 72-09-03 | TD225976 | BER | 1645M31G03 | MAJ | Major Repair | Major repair HPT Rotor Front Shaft Section Turbine ATA-Capter 72-52-04 Place of Repair HAM Part-ID TV210641 TAT Inspection [cal. days] 6 TAT Repair [cal. days] 18 TAT not to exceed [cal. days] 30 Minimum Qty. [ea] 1 Part Numbers 1498M40P03 1498M40P05 1498M40P06 1873M73P01 2048M21P03 Offered Repairs (dependent on part number) Rep.Code Rep.No Repair Description Rep.Type Price per ea | OEM | 10 | 20 | 2.215
2019 | Lufthansa | CFM56-5B | Ducts | Air Manifold | 72-09-03 | TD225976 | BER | 1645M43G02 | 00 | Cleaning & Inspection | I Cleaning and inspection | OEM | 10 | 20 | 630
2019 | Lufthansa | CFM56-5B | Ducts | Air Manifold | 72-09-03 | TD225976 | BER | 1645M43G02 | MIR | Minor Repair | Minor repair | OEM | 10 | 20 | 850
2019 | Lufthansa | CFM56-5B | Ducts | Air Manifold | 72-09-03 | TD225976 | BER | 1645M43G02 | MAJ | Major Repair | Major repair HPT Rotor Front Shaft Section Turbine ATA-Capter 72-52-04 Place of Repair HAM Part-ID TV210641 TAT Inspection [cal. days] 6 TAT Repair [cal. days] 18 TAT not to exceed [cal. days] 30 Minimum Qty. [ea] 1 Part Numbers 1498M40P03 1498M40P05 1498M40P06 1873M73P01 2048M21P03 Offered Repairs (dependent on part number) Rep.Code Rep.No Repair Description Rep.Type Price per ea | OEM | 10 | 20 | 2.215
2019 | Lufthansa | CFM56-5B | Ducts | Air Manifold | 72-09-03 | TD225976 | BER | 1677M18G02 | 00 | Cleaning & Inspection | I Cleaning and inspection | OEM | 10 | 20 | 630
2019 | Lufthansa | CFM56-5B | Ducts | Air Manifold | 72-09-03 | TD225976 | BER | 1677M18G02 | MIR | Minor Repair | Minor repair | OEM | 10 | 20 | 850
2019 | Lufthansa | CFM56-5B | Ducts | Air Manifold | 72-09-03 | TD225976 | BER | 1677M18G02 | MAJ | Major Repair | Major repair HPT Rotor Front Shaft Section Turbine ATA-Capter 72-52-04 Place of Repair HAM Part-ID TV210641 TAT Inspection [cal. days] 6 TAT Repair [cal. days] 18 TAT not to exceed [cal. days] 30 Minimum Qty. [ea] 1 Part Numbers 1498M40P03 1498M40P05 1498M40P06 1873M73P01 2048M21P03 Offered Repairs (dependent on part number) Rep.Code Rep.No Repair Description Rep.Type Price per ea | OEM | 10 | 20 | 2.215
2019 | Lufthansa | CFM56-5B | Ducts | Air Manifold | 72-09-03 | TD225976 | BER | 1677M20G01 | 00 | Cleaning & Inspection | I Cleaning and inspection | OEM | 10 | 20 | 630
2019 | Lufthansa | CFM56-5B | Ducts | Air Manifold | 72-09-03 | TD225976 | BER | 1677M20G01 | MIR | Minor Repair | Minor repair | OEM | 10 | 20 | 850
2019 | Lufthansa | CFM56-5B | Ducts | Air Manifold | 72-09-03 | TD225976 | BER | 1677M20G01 | MAJ | Major Repair | Major repair HPT Rotor Front Shaft Section Turbine ATA-Capter 72-52-04 Place of Repair HAM Part-ID TV210641 TAT Inspection [cal. days] 6 TAT Repair [cal. days] 18 TAT not to exceed [cal. days] 30 Minimum Qty. [ea] 1 Part Numbers 1498M40P03 1498M40P05 1498M40P06 1873M73P01 2048M21P03 Offered Repairs (dependent on part number) Rep.Code Rep.No Repair Description Rep.Type Price per ea | OEM | 10 | 20 | 2.215
2019 | Lufthansa | CFM56-5B | Ducts | Air Manifold | 72-09-03 | TD225976 | BER | 1787M42G02 | 00 | Cleaning & Inspection | I Cleaning and inspection | OEM | 10 | 20 | 630
2019 | Lufthansa | CFM56-5B | Ducts | Air Manifold | 72-09-03 | TD225976 | BER | 1787M42G02 | MIR | Minor Repair | Minor repair | OEM | 10 | 20 | 850
2019 | Lufthansa | CFM56-5B | Ducts | Air Manifold | 72-09-03 | TD225976 | BER | 1787M42G02 | MAJ | Major Repair | Major repair HPT Rotor Front Shaft Section Turbine ATA-Capter 72-52-04 Place of Repair HAM Part-ID TV210641 TAT Inspection [cal. days] 6 TAT Repair [cal. days] 18 TAT not to exceed [cal. days] 30 Minimum Qty. [ea] 1 Part Numbers 1498M40P03 1498M40P05 1498M40P06 1873M73P01 2048M21P03 Offered Repairs (dependent on part number) Rep.Code Rep.No Repair Description Rep.Type Price per ea | OEM | 10 | 20 | 2.215
2019 | Lufthansa | CFM56-5B | Ducts | Air Manifold | 72-09-03 | TD225976 | BER | 1788M24G01 | 00 | Cleaning & Inspection | I Cleaning and inspection | OEM | 10 | 20 | 630
2019 | Lufthansa | CFM56-5B | Ducts | Air Manifold | 72-09-03 | TD225976 | BER | 1788M24G01 | MIR | Minor Repair | Minor repair | OEM | 10 | 20 | 850
2019 | Lufthansa | CFM56-5B | Ducts | Air Manifold | 72-09-03 | TD225976 | BER | 1788M24G01 | MAJ | Major Repair | Major repair HPT Rotor Front Shaft Section Turbine ATA-Capter 72-52-04 Place of Repair HAM Part-ID TV210641 TAT Inspection [cal. days] 6 TAT Repair [cal. days] 18 TAT not to exceed [cal. days] 30 Minimum Qty. [ea] 1 Part Numbers 1498M40P03 1498M40P05 1498M40P06 1873M73P01 2048M21P03 Offered Repairs (dependent on part number) Rep.Code Rep.No Repair Description Rep.Type Price per ea | OEM | 10 | 20 | 2.215
2019 | Lufthansa | CFM56-5B | Ducts | Air Manifold | 72-09-03 | TD225976 | BER | 1817M52G01 | 00 | Cleaning & Inspection | I Cleaning and inspection | OEM | 10 | 20 | 630
2019 | Lufthansa | CFM56-5B | Ducts | Air Manifold | 72-09-03 | TD225976 | BER | 1817M52G01 | MIR | Minor Repair | Minor repair | OEM | 10 | 20 | 850
2019 | Lufthansa | CFM56-5B | Ducts | Air Manifold | 72-09-03 | TD225976 | BER | 1817M52G01 | MAJ | Major Repair | Major repair HPT Rotor Front Shaft Section Turbine ATA-Capter 72-52-04 Place of Repair HAM Part-ID TV210641 TAT Inspection [cal. days] 6 TAT Repair [cal. days] 18 TAT not to exceed [cal. days] 30 Minimum Qty. [ea] 1 Part Numbers 1498M40P03 1498M40P05 1498M40P06 1873M73P01 2048M21P03 Offered Repairs (dependent on part number) Rep.Code Rep.No Repair Description Rep.Type Price per ea | OEM | 10 | 20 | 2.215
2019 | Lufthansa | CFM56-5B | Ducts | Air Manifold | 72-09-03 | TD225976 | BER | 1869M33G01 | 00 | Cleaning & Inspection | I Cleaning and inspection | OEM | 10 | 20 | 630
2019 | Lufthansa | CFM56-5B | Ducts | Air Manifold | 72-09-03 | TD225976 | BER | 1869M33G01 | MIR | Minor Repair | Minor repair | OEM | 10 | 20 | 850
2019 | Lufthansa | CFM56-5B | Ducts | Air Manifold | 72-09-03 | TD225976 | BER | 1869M33G01 | MAJ | Major Repair | Major repair HPT Rotor Front Shaft Section Turbine ATA-Capter 72-52-04 Place of Repair HAM Part-ID TV210641 TAT Inspection [cal. days] 6 TAT Repair [cal. days] 18 TAT not to exceed [cal. days] 30 Minimum Qty. [ea] 1 Part Numbers 1498M40P03 1498M40P05 1498M40P06 1873M73P01 2048M21P03 Offered Repairs (dependent on part number) Rep.Code Rep.No Repair Description Rep.Type Price per ea | OEM | 10 | 20 | 2.215
2019 | Lufthansa | CFM56-5B | Ducts | Air Manifold | 72-09-03 | TD225976 | BER | 1882M78G01 | 00 | Cleaning & Inspection | I Cleaning and inspection | OEM | 10 | 20 | 630
2019 | Lufthansa | CFM56-5B | Ducts | Air Manifold | 72-09-03 | TD225976 | BER | 1882M78G01 | MIR | Minor Repair | Minor repair | OEM | 10 | 20 | 850
2019 | Lufthansa | CFM56-5B | Ducts | Air Manifold | 72-09-03 | TD225976 | BER | 1882M78G01 | MAJ | Major Repair | Major repair HPT Rotor Front Shaft Section Turbine ATA-Capter 72-52-04 Place of Repair HAM Part-ID TV210641 TAT Inspection [cal. days] 6 TAT Repair [cal. days] 18 TAT not to exceed [cal. days] 30 Minimum Qty. [ea] 1 Part Numbers 1498M40P03 1498M40P05 1498M40P06 1873M73P01 2048M21P03 Offered Repairs (dependent on part number) Rep.Code Rep.No Repair Description Rep.Type Price per ea | OEM | 10 | 20 | 2.215
2019 | Lufthansa | CFM56-5B | Ducts | Air Manifold | 72-09-03 | TD225976 | BER | 1895M96G01 | 00 | Cleaning & Inspection | I Cleaning and inspection | OEM | 10 | 20 | 630
2019 | Lufthansa | CFM56-5B | Ducts | Air Manifold | 72-09-03 | TD225976 | BER | 1895M96G01 | MIR | Minor Repair | Minor repair | OEM | 10 | 20 | 850
2019 | Lufthansa | CFM56-5B | Ducts | Air Manifold | 72-09-03 | TD225976 | BER | 1895M96G01 | MAJ | Major Repair | Major repair HPT Rotor Front Shaft Section Turbine ATA-Capter 72-52-04 Place of Repair HAM Part-ID TV210641 TAT Inspection [cal. days] 6 TAT Repair [cal. days] 18 TAT not to exceed [cal. days] 30 Minimum Qty. [ea] 1 Part Numbers 1498M40P03 1498M40P05 1498M40P06 1873M73P01 2048M21P03 Offered Repairs (dependent on part number) Rep.Code Rep.No Repair Description Rep.Type Price per ea | OEM | 10 | 20 | 2.215
2019 | Lufthansa | CFM56-5B | Ducts | Air Manifold | 72-09-03 | TD225976 | BER | 1896M69G01 | 00 | Cleaning & Inspection | I Cleaning and inspection | OEM | 10 | 20 | 630
2019 | Lufthansa | CFM56-5B | Ducts | Air Manifold | 72-09-03 | TD225976 | BER | 1896M69G01 | MIR | Minor Repair | Minor repair | OEM | 10 | 20 | 850
2019 | Lufthansa | CFM56-5B | Ducts | Air Manifold | 72-09-03 | TD225976 | BER | 1896M69G01 | MAJ | Major Repair | Major repair HPT Rotor Front Shaft Section Turbine ATA-Capter 72-52-04 Place of Repair HAM Part-ID TV210641 TAT Inspection [cal. days] 6 TAT Repair [cal. days] 18 TAT not to exceed [cal. days] 30 Minimum Qty. [ea] 1 Part Numbers 1498M40P03 1498M40P05 1498M40P06 1873M73P01 2048M21P03 Offered Repairs (dependent on part number) Rep.Code Rep.No Repair Description Rep.Type Price per ea | OEM | 10 | 20 | 2.215
2019 | Lufthansa | CFM56-5B | Ducts | Air Manifold | 72-09-03 | TD225976 | BER | 1897M24G01 | 00 | Cleaning & Inspection | I Cleaning and inspection | OEM | 10 | 20 | 630
2019 | Lufthansa | CFM56-5B | Ducts | Air Manifold | 72-09-03 | TD225976 | BER | 1897M24G01 | MIR | Minor Repair | Minor repair | OEM | 10 | 20 | 850
2019 | Lufthansa | CFM56-5B | Ducts | Air Manifold | 72-09-03 | TD225976 | BER | 1897M24G01 | MAJ | Major Repair | Major repair HPT Rotor Front Shaft Section Turbine ATA-Capter 72-52-04 Place of Repair HAM Part-ID TV210641 TAT Inspection [cal. days] 6 TAT Repair [cal. days] 18 TAT not to exceed [cal. days] 30 Minimum Qty. [ea] 1 Part Numbers 1498M40P03 1498M40P05 1498M40P06 1873M73P01 2048M21P03 Offered Repairs (dependent on part number) Rep.Code Rep.No Repair Description Rep.Type Price per ea | OEM | 10 | 20 | 2.215
2019 | Lufthansa | CFM56-5B | Ducts | Air Manifold | 72-09-03 | TD225976 | BER | 1897M39G01 | 00 | Cleaning & Inspection | I Cleaning and inspection | OEM | 10 | 20 | 630
2019 | Lufthansa | CFM56-5B | Ducts | Air Manifold | 72-09-03 | TD225976 | BER | 1897M39G01 | MIR | Minor Repair | Minor repair | OEM | 10 | 20 | 850
2019 | Lufthansa | CFM56-5B | Ducts | Air Manifold | 72-09-03 | TD225976 | BER | 1897M39G01 | MAJ | Major Repair | Major repair HPT Rotor Front Shaft Section Turbine ATA-Capter 72-52-04 Place of Repair HAM Part-ID TV210641 TAT Inspection [cal. days] 6 TAT Repair [cal. days] 18 TAT not to exceed [cal. days] 30 Minimum Qty. [ea] 1 Part Numbers 1498M40P03 1498M40P05 1498M40P06 1873M73P01 2048M21P03 Offered Repairs (dependent on part number) Rep.Code Rep.No Repair Description Rep.Type Price per ea | OEM | 10 | 20 | 2.215
2019 | Lufthansa | CFM56-5B | Ducts | Air Manifold | 72-09-03 | TD225976 | BER | 1970M36G01 | 00 | Cleaning & Inspection | I Cleaning and inspection | OEM | 10 | 20 | 630
2019 | Lufthansa | CFM56-5B | Ducts | Air Manifold | 72-09-03 | TD225976 | BER | 1970M36G01 | MIR | Minor Repair | Minor repair | OEM | 10 | 20 | 850
2019 | Lufthansa | CFM56-5B | Ducts | Air Manifold | 72-09-03 | TD225976 | BER | 1970M36G01 | MAJ | Major Repair | Major repair HPT Rotor Front Shaft Section Turbine ATA-Capter 72-52-04 Place of Repair HAM Part-ID TV210641 TAT Inspection [cal. days] 6 TAT Repair [cal. days] 18 TAT not to exceed [cal. days] 30 Minimum Qty. [ea] 1 Part Numbers 1498M40P03 1498M40P05 1498M40P06 1873M73P01 2048M21P03 Offered Repairs (dependent on part number) Rep.Code Rep.No Repair Description Rep.Type Price per ea | OEM | 10 | 20 | 2.215
2019 | Lufthansa | CFM56-5B | Ducts | Air Manifold | 72-09-03 | TD225976 | BER | 2046M55G01 | 00 | Cleaning & Inspection | I Cleaning and inspection | OEM | 10 | 20 | 630
2019 | Lufthansa | CFM56-5B | Ducts | Air Manifold | 72-09-03 | TD225976 | BER | 2046M55G01 | MIR | Minor Repair | Minor repair | OEM | 10 | 20 | 850
2019 | Lufthansa | CFM56-5B | Ducts | Air Manifold | 72-09-03 | TD225976 | BER | 2046M55G01 | MAJ | Major Repair | Major repair HPT Rotor Front Shaft Section Turbine ATA-Capter 72-52-04 Place of Repair HAM Part-ID TV210641 TAT Inspection [cal. days] 6 TAT Repair [cal. days] 18 TAT not to exceed [cal. days] 30 Minimum Qty. [ea] 1 Part Numbers 1498M40P03 1498M40P05 1498M40P06 1873M73P01 2048M21P03 Offered Repairs (dependent on part number) Rep.Code Rep.No Repair Description Rep.Type Price per ea | OEM | 10 | 20 | 2.215
2019 | Lufthansa | CFM56-5B | Ducts | Air Manifold | 72-09-03 | TD225976 | BER | 2414M15G01 | 00 | Cleaning & Inspection | I Cleaning and inspection | OEM | 10 | 20 | 630
2019 | Lufthansa | CFM56-5B | Ducts | Air Manifold | 72-09-03 | TD225976 | BER | 2414M15G01 | MIR | Minor Repair | Minor repair | OEM | 10 | 20 | 850
2019 | Lufthansa | CFM56-5B | Ducts | Air Manifold | 72-09-03 | TD225976 | BER | 2414M15G01 | MAJ | Major Repair | Major repair HPT Rotor Front Shaft Section Turbine ATA-Capter 72-52-04 Place of Repair HAM Part-ID TV210641 TAT Inspection [cal. days] 6 TAT Repair [cal. days] 18 TAT not to exceed [cal. days] 30 Minimum Qty. [ea] 1 Part Numbers 1498M40P03 1498M40P05 1498M40P06 1873M73P01 2048M21P03 Offered Repairs (dependent on part number) Rep.Code Rep.No Repair Description Rep.Type Price per ea | OEM | 10 | 20 | 2.215
2019 | Lufthansa | CFM56-5B | Ducts | Air Manifold | 72-09-03 | TD225976 | BER | 9375M68G02 | 00 | Cleaning & Inspection | I Cleaning and inspection | OEM | 10 | 20 | 630
2019 | Lufthansa | CFM56-5B | Ducts | Air Manifold | 72-09-03 | TD225976 | BER | 9375M68G02 | MIR | Minor Repair | Minor repair | OEM | 10 | 20 | 850
2019 | Lufthansa | CFM56-5B | Ducts | Air Manifold | 72-09-03 | TD225976 | BER | 9375M68G02 | MAJ | Major Repair | Major repair HPT Rotor Front Shaft Section Turbine ATA-Capter 72-52-04 Place of Repair HAM Part-ID TV210641 TAT Inspection [cal. days] 6 TAT Repair [cal. days] 18 TAT not to exceed [cal. days] 30 Minimum Qty. [ea] 1 Part Numbers 1498M40P03 1498M40P05 1498M40P06 1873M73P01 2048M21P03 Offered Repairs (dependent on part number) Rep.Code Rep.No Repair Description Rep.Type Price per ea | OEM | 10 | 20 | 2.215
2019 | Lufthansa | CFM56-5B | Ducts | Air Manifold | 72-09-03 | TD225976 | BER | 9386M75G01 | 00 | Cleaning & Inspection | I Cleaning and inspection | OEM | 10 | 20 | 630
2019 | Lufthansa | CFM56-5B | Ducts | Air Manifold | 72-09-03 | TD225976 | BER | 9386M75G01 | MIR | Minor Repair | Minor repair | OEM | 10 | 20 | 850
2019 | Lufthansa | CFM56-5B | Ducts | Air Manifold | 72-09-03 | TD225976 | BER | 9386M75G01 | MAJ | Major Repair | Major repair HPT Rotor Front Shaft Section Turbine ATA-Capter 72-52-04 Place of Repair HAM Part-ID TV210641 TAT Inspection [cal. days] 6 TAT Repair [cal. days] 18 TAT not to exceed [cal. days] 30 Minimum Qty. [ea] 1 Part Numbers 1498M40P03 1498M40P05 1498M40P06 1873M73P01 2048M21P03 Offered Repairs (dependent on part number) Rep.Code Rep.No Repair Description Rep.Type Price per ea | OEM | 10 | 20 | 2.215
2019 | Lufthansa | CFM56-5B | Ducts | Air Manifold | 72-09-03 | TD225976 | BER | 9386M77G01 | 00 | Cleaning & Inspection | I Cleaning and inspection | OEM | 10 | 20 | 630
2019 | Lufthansa | CFM56-5B | Ducts | Air Manifold | 72-09-03 | TD225976 | BER | 9386M77G01 | MIR | Minor Repair | Minor repair | OEM | 10 | 20 | 850
2019 | Lufthansa | CFM56-5B | Ducts | Air Manifold | 72-09-03 | TD225976 | BER | 9386M77G01 | MAJ | Major Repair | Major repair HPT Rotor Front Shaft Section Turbine ATA-Capter 72-52-04 Place of Repair HAM Part-ID TV210641 TAT Inspection [cal. days] 6 TAT Repair [cal. days] 18 TAT not to exceed [cal. days] 30 Minimum Qty. [ea] 1 Part Numbers 1498M40P03 1498M40P05 1498M40P06 1873M73P01 2048M21P03 Offered Repairs (dependent on part number) Rep.Code Rep.No Repair Description Rep.Type Price per ea | OEM | 10 | 20 | 2.215
2019 | Lufthansa | CFM56-5B | Ducts | Air Manifold | 72-09-03 | TD225976 | BER | 9386M79G01 | 00 | Cleaning & Inspection | I Cleaning and inspection | OEM | 10 | 20 | 630
2019 | Lufthansa | CFM56-5B | Ducts | Air Manifold | 72-09-03 | TD225976 | BER | 9386M79G01 | MIR | Minor Repair | Minor repair | OEM | 10 | 20 | 850
2019 | Lufthansa | CFM56-5B | Ducts | Air Manifold | 72-09-03 | TD225976 | BER | 9386M79G01 | MAJ | Major Repair | Major repair HPT Rotor Front Shaft Section Turbine ATA-Capter 72-52-04 Place of Repair HAM Part-ID TV210641 TAT Inspection [cal. days] 6 TAT Repair [cal. days] 18 TAT not to exceed [cal. days] 30 Minimum Qty. [ea] 1 Part Numbers 1498M40P03 1498M40P05 1498M40P06 1873M73P01 2048M21P03 Offered Repairs (dependent on part number) Rep.Code Rep.No Repair Description Rep.Type Price per ea | OEM | 10 | 20 | 2.215
2019 | Lufthansa | CFM56-5B | Ducts | Air Manifold | 72-09-03 | TD225976 | BER | 9386M81G01 | 00 | Cleaning & Inspection | I Cleaning and inspection | OEM | 10 | 20 | 630
2019 | Lufthansa | CFM56-5B | Ducts | Air Manifold | 72-09-03 | TD225976 | BER | 9386M81G01 | MIR | Minor Repair | Minor repair | OEM | 10 | 20 | 850
2019 | Lufthansa | CFM56-5B | Ducts | Air Manifold | 72-09-03 | TD225976 | BER | 9386M81G01 | MAJ | Major Repair | Major repair HPT Rotor Front Shaft Section Turbine ATA-Capter 72-52-04 Place of Repair HAM Part-ID TV210641 TAT Inspection [cal. days] 6 TAT Repair [cal. days] 18 TAT not to exceed [cal. days] 30 Minimum Qty. [ea] 1 Part Numbers 1498M40P03 1498M40P05 1498M40P06 1873M73P01 2048M21P03 Offered Repairs (dependent on part number) Rep.Code Rep.No Repair Description Rep.Type Price per ea | OEM | 10 | 20 | 2.215
2019 | Lufthansa | CFM56-5B | Ducts | Air Manifold | 72-09-03 | TD225976 | BER | 9393M12G01 | 00 | Cleaning & Inspection | I Cleaning and inspection | OEM | 10 | 20 | 630
2019 | Lufthansa | CFM56-5B | Ducts | Air Manifold | 72-09-03 | TD225976 | BER | 9393M12G01 | MIR | Minor Repair | Minor repair | OEM | 10 | 20 | 850
2019 | Lufthansa | CFM56-5B | Ducts | Air Manifold | 72-09-03 | TD225976 | BER | 9393M12G01 | MAJ | Major Repair | Major repair HPT Rotor Front Shaft Section Turbine ATA-Capter 72-52-04 Place of Repair HAM Part-ID TV210641 TAT Inspection [cal. days] 6 TAT Repair [cal. days] 18 TAT not to exceed [cal. days] 30 Minimum Qty. [ea] 1 Part Numbers 1498M40P03 1498M40P05 1498M40P06 1873M73P01 2048M21P03 Offered Repairs (dependent on part number) Rep.Code Rep.No Repair Description Rep.Type Price per ea | OEM | 10 | 20 | 2.215
2019 | Lufthansa | CFM56-5B | Turbine | HPT Rotor Front Shaft | 72-52-04 | TV210641 | HAM | 1498M40P03 | 00 | Cleaning & Inspection | I Cleaning and Inspection | OEM | 6 | 18 | 1.335
2019 | Lufthansa | CFM56-5B | Turbine | HPT Rotor Front Shaft | 72-52-04 | TV210641 | HAM | 1498M40P03 | 001 | Extended Repair | 01 Thermal Spray Rabbet Repair -7B 002 Thermal Spray Rabbet Repair -5B / -5C 003 Thermal Spray Rabbet Repair /3 Tech insertion HPT Shroud/Nozzle Support Config. M Section Turbine ATA-Capter 72-53-02 Place of Repair HAM Part-ID TV224250 TAT Inspection [cal. days] 6 TAT Repair [cal. days] 18 TAT not to exceed [cal. days] 30 Minimum Qty. [ea] 1 Additional Information: Only for Engine Overhaul Part Numbers 1784M36G01 2002M69G02 2002M69G03 2063M40G01 Offered Repairs (dependent on part number) Rep.Code Rep.No Repair Description Rep.Type Price per ea | OEM | 6 | 18 | +4.620
2019 | Lufthansa | CFM56-5B | Turbine | HPT Rotor Front Shaft | 72-52-04 | TV210641 | HAM | 1498M40P05 | 00 | Cleaning & Inspection | I Cleaning and Inspection | OEM | 6 | 18 | 1.335
2019 | Lufthansa | CFM56-5B | Turbine | HPT Rotor Front Shaft | 72-52-04 | TV210641 | HAM | 1498M40P05 | 001 | Extended Repair | 01 Thermal Spray Rabbet Repair -7B 002 Thermal Spray Rabbet Repair -5B / -5C 003 Thermal Spray Rabbet Repair /3 Tech insertion HPT Shroud/Nozzle Support Config. M Section Turbine ATA-Capter 72-53-02 Place of Repair HAM Part-ID TV224250 TAT Inspection [cal. days] 6 TAT Repair [cal. days] 18 TAT not to exceed [cal. days] 30 Minimum Qty. [ea] 1 Additional Information: Only for Engine Overhaul Part Numbers 1784M36G01 2002M69G02 2002M69G03 2063M40G01 Offered Repairs (dependent on part number) Rep.Code Rep.No Repair Description Rep.Type Price per ea | OEM | 6 | 18 | +4.620
2019 | Lufthansa | CFM56-5B | Turbine | HPT Rotor Front Shaft | 72-52-04 | TV210641 | HAM | 1498M40P06 | 00 | Cleaning & Inspection | I Cleaning and Inspection | OEM | 6 | 18 | 1.335
2019 | Lufthansa | CFM56-5B | Turbine | HPT Rotor Front Shaft | 72-52-04 | TV210641 | HAM | 1498M40P06 | 001 | Extended Repair | 01 Thermal Spray Rabbet Repair -7B 002 Thermal Spray Rabbet Repair -5B / -5C 003 Thermal Spray Rabbet Repair /3 Tech insertion HPT Shroud/Nozzle Support Config. M Section Turbine ATA-Capter 72-53-02 Place of Repair HAM Part-ID TV224250 TAT Inspection [cal. days] 6 TAT Repair [cal. days] 18 TAT not to exceed [cal. days] 30 Minimum Qty. [ea] 1 Additional Information: Only for Engine Overhaul Part Numbers 1784M36G01 2002M69G02 2002M69G03 2063M40G01 Offered Repairs (dependent on part number) Rep.Code Rep.No Repair Description Rep.Type Price per ea | OEM | 6 | 18 | +4.620
2019 | Lufthansa | CFM56-5B | Turbine | HPT Rotor Front Shaft | 72-52-04 | TV210641 | HAM | 1873M73P01 | 00 | Cleaning & Inspection | I Cleaning and Inspection | OEM | 6 | 18 | 1.335
2019 | Lufthansa | CFM56-5B | Turbine | HPT Rotor Front Shaft | 72-52-04 | TV210641 | HAM | 1873M73P01 | 001 | Extended Repair | 01 Thermal Spray Rabbet Repair -7B 002 Thermal Spray Rabbet Repair -5B / -5C 003 Thermal Spray Rabbet Repair /3 Tech insertion HPT Shroud/Nozzle Support Config. M Section Turbine ATA-Capter 72-53-02 Place of Repair HAM Part-ID TV224250 TAT Inspection [cal. days] 6 TAT Repair [cal. days] 18 TAT not to exceed [cal. days] 30 Minimum Qty. [ea] 1 Additional Information: Only for Engine Overhaul Part Numbers 1784M36G01 2002M69G02 2002M69G03 2063M40G01 Offered Repairs (dependent on part number) Rep.Code Rep.No Repair Description Rep.Type Price per ea | OEM | 6 | 18 | +4.620
2019 | Lufthansa | CFM56-5B | Turbine | HPT Rotor Front Shaft | 72-52-04 | TV210641 | HAM | 2048M21P03 | 00 | Cleaning & Inspection | I Cleaning and Inspection | OEM | 6 | 18 | 1.335
2019 | Lufthansa | CFM56-5B | Turbine | HPT Rotor Front Shaft | 72-52-04 | TV210641 | HAM | 2048M21P03 | 001 | Extended Repair | 01 Thermal Spray Rabbet Repair -7B 002 Thermal Spray Rabbet Repair -5B / -5C 003 Thermal Spray Rabbet Repair /3 Tech insertion HPT Shroud/Nozzle Support Config. M Section Turbine ATA-Capter 72-53-02 Place of Repair HAM Part-ID TV224250 TAT Inspection [cal. days] 6 TAT Repair [cal. days] 18 TAT not to exceed [cal. days] 30 Minimum Qty. [ea] 1 Additional Information: Only for Engine Overhaul Part Numbers 1784M36G01 2002M69G02 2002M69G03 2063M40G01 Offered Repairs (dependent on part number) Rep.Code Rep.No Repair Description Rep.Type Price per ea | OEM | 6 | 18 | +4.620
2019 | Lufthansa | CFM56-5B | Turbine | HPT Shroud/Nozzle Support Config. M | 72-53-02 | TV224250 | HAM | 1784M36G01 | 00 | Cleaning & Inspection | I Cleaning and inspection | OEM | 6 | 18 | 1.490
2019 | Lufthansa | CFM56-5B | Turbine | HPT Shroud/Nozzle Support Config. M | 72-53-02 | TV224250 | HAM | 1784M36G01 | 001 | Extended Repair | 04 Forward flange wear repair | OEM | 6 | 18 | +5.630
2019 | Lufthansa | CFM56-5B | Turbine | HPT Shroud/Nozzle Support Config. M | 72-53-02 | TV224250 | HAM | 1784M36G01 | 002 | Extended Repair | 12 Bushing replacement | OEM | 6 | 18 | +2.580
2019 | Lufthansa | CFM56-5B | Turbine | HPT Shroud/Nozzle Support Config. M | 72-53-02 | TV224250 | HAM | 1784M36G01 | 007 | Extended Repair | 13 Replacement of Borescope Boss | OEM | 6 | 18 | +1.430
2019 | Lufthansa | CFM56-5B | Turbine | HPT Shroud/Nozzle Support Config. M | 72-53-02 | TV224250 | HAM | 1784M36G01 | 004 | Extended Repair | 14 Replacement of slabbed head bolts | OEM | 6 | 18 | +1.170
2019 | Lufthansa | CFM56-5B | Turbine | HPT Shroud/Nozzle Support Config. M | 72-53-02 | TV224250 | HAM | 1784M36G01 | 010 | Extended Repair | 15 Aft flange headless straight pin replacement | OEM | 6 | 18 | +565
2019 | Lufthansa | CFM56-5B | Turbine | HPT Shroud/Nozzle Support Config. M | 72-53-02 | TV224250 | HAM | 1784M36G01 | 011 | Extended Repair | 17 Hanger anti-rotation pin replacement | OEM | 6 | 18 | +515
2019 | Lufthansa | CFM56-5B | Turbine | HPT Shroud/Nozzle Support Config. M | 72-53-02 | TV224250 | HAM | 1784M36G01 | 009 | Extended Repair | 22 Thermal spray repair of the Shroud Hanger rail inner diameter face | OEM | 6 | 18 | +6.435
2019 | Lufthansa | CFM56-5B | Turbine | HPT Shroud/Nozzle Support Config. M | 72-53-02 | TV224250 | HAM | 1784M36G01 | 008 | Extended Repair | NSPECTION Blending of wear on forward LPT rail inside diameter | OEM | 6 | 18 | +785
2019 | Lufthansa | CFM56-5B | Turbine | HPT Shroud/Nozzle Support Config. M | 72-53-02 | TV224250 | HAM | 1784M36G01 | 003 | Extended Repair | NSPECTION Repair cracked tack welds on bushing / borescope boss per 72-53-02 Seal External Press. Section Turbine ATA-Capter 72-53-02 Place of Repair HAM Part-ID TV269364 TAT Inspection [cal. days] 9 TAT Repair [cal. days] 10 TAT not to exceed [cal. days] 10 Minimum Qty. [ea] 1 Part Numbers 1523M67P01 Offered Repairs (dependent on part number) Rep.Code Rep.No Repair Description Rep.Type Price per ea | OEM | 6 | 18 | +1.040
2019 | Lufthansa | CFM56-5B | Turbine | HPT Shroud/Nozzle Support Config. M | 72-53-02 | TV224250 | HAM | 2002M69G02 | 00 | Cleaning & Inspection | I Cleaning and inspection | OEM | 6 | 18 | 1.490
2019 | Lufthansa | CFM56-5B | Turbine | HPT Shroud/Nozzle Support Config. M | 72-53-02 | TV224250 | HAM | 2002M69G02 | 001 | Extended Repair | 04 Forward flange wear repair | OEM | 6 | 18 | +5.630
2019 | Lufthansa | CFM56-5B | Turbine | HPT Shroud/Nozzle Support Config. M | 72-53-02 | TV224250 | HAM | 2002M69G02 | 002 | Extended Repair | 12 Bushing replacement | OEM | 6 | 18 | +2.580
2019 | Lufthansa | CFM56-5B | Turbine | HPT Shroud/Nozzle Support Config. M | 72-53-02 | TV224250 | HAM | 2002M69G02 | 007 | Extended Repair | 13 Replacement of Borescope Boss | OEM | 6 | 18 | +1.430
2019 | Lufthansa | CFM56-5B | Turbine | HPT Shroud/Nozzle Support Config. M | 72-53-02 | TV224250 | HAM | 2002M69G02 | 004 | Extended Repair | 14 Replacement of slabbed head bolts | OEM | 6 | 18 | +1.170
2019 | Lufthansa | CFM56-5B | Turbine | HPT Shroud/Nozzle Support Config. M | 72-53-02 | TV224250 | HAM | 2002M69G02 | 010 | Extended Repair | 15 Aft flange headless straight pin replacement | OEM | 6 | 18 | +565
2019 | Lufthansa | CFM56-5B | Turbine | HPT Shroud/Nozzle Support Config. M | 72-53-02 | TV224250 | HAM | 2002M69G02 | 011 | Extended Repair | 17 Hanger anti-rotation pin replacement | OEM | 6 | 18 | +515
2019 | Lufthansa | CFM56-5B | Turbine | HPT Shroud/Nozzle Support Config. M | 72-53-02 | TV224250 | HAM | 2002M69G02 | 009 | Extended Repair | 22 Thermal spray repair of the Shroud Hanger rail inner diameter face | OEM | 6 | 18 | +6.435
2019 | Lufthansa | CFM56-5B | Turbine | HPT Shroud/Nozzle Support Config. M | 72-53-02 | TV224250 | HAM | 2002M69G02 | 008 | Extended Repair | NSPECTION Blending of wear on forward LPT rail inside diameter | OEM | 6 | 18 | +785
2019 | Lufthansa | CFM56-5B | Turbine | HPT Shroud/Nozzle Support Config. M | 72-53-02 | TV224250 | HAM | 2002M69G02 | 003 | Extended Repair | NSPECTION Repair cracked tack welds on bushing / borescope boss per 72-53-02 Seal External Press. Section Turbine ATA-Capter 72-53-02 Place of Repair HAM Part-ID TV269364 TAT Inspection [cal. days] 9 TAT Repair [cal. days] 10 TAT not to exceed [cal. days] 10 Minimum Qty. [ea] 1 Part Numbers 1523M67P01 Offered Repairs (dependent on part number) Rep.Code Rep.No Repair Description Rep.Type Price per ea | OEM | 6 | 18 | +1.040
2019 | Lufthansa | CFM56-5B | Turbine | HPT Shroud/Nozzle Support Config. M | 72-53-02 | TV224250 | HAM | 2002M69G03 | 00 | Cleaning & Inspection | I Cleaning and inspection | OEM | 6 | 18 | 1.490
2019 | Lufthansa | CFM56-5B | Turbine | HPT Shroud/Nozzle Support Config. M | 72-53-02 | TV224250 | HAM | 2002M69G03 | 001 | Extended Repair | 04 Forward flange wear repair | OEM | 6 | 18 | +5.630
2019 | Lufthansa | CFM56-5B | Turbine | HPT Shroud/Nozzle Support Config. M | 72-53-02 | TV224250 | HAM | 2002M69G03 | 002 | Extended Repair | 12 Bushing replacement | OEM | 6 | 18 | +2.580
2019 | Lufthansa | CFM56-5B | Turbine | HPT Shroud/Nozzle Support Config. M | 72-53-02 | TV224250 | HAM | 2002M69G03 | 007 | Extended Repair | 13 Replacement of Borescope Boss | OEM | 6 | 18 | +1.430
2019 | Lufthansa | CFM56-5B | Turbine | HPT Shroud/Nozzle Support Config. M | 72-53-02 | TV224250 | HAM | 2002M69G03 | 004 | Extended Repair | 14 Replacement of slabbed head bolts | OEM | 6 | 18 | +1.170
2019 | Lufthansa | CFM56-5B | Turbine | HPT Shroud/Nozzle Support Config. M | 72-53-02 | TV224250 | HAM | 2002M69G03 | 010 | Extended Repair | 15 Aft flange headless straight pin replacement | OEM | 6 | 18 | +565
2019 | Lufthansa | CFM56-5B | Turbine | HPT Shroud/Nozzle Support Config. M | 72-53-02 | TV224250 | HAM | 2002M69G03 | 011 | Extended Repair | 17 Hanger anti-rotation pin replacement | OEM | 6 | 18 | +515
2019 | Lufthansa | CFM56-5B | Turbine | HPT Shroud/Nozzle Support Config. M | 72-53-02 | TV224250 | HAM | 2002M69G03 | 009 | Extended Repair | 22 Thermal spray repair of the Shroud Hanger rail inner diameter face | OEM | 6 | 18 | +6.435
2019 | Lufthansa | CFM56-5B | Turbine | HPT Shroud/Nozzle Support Config. M | 72-53-02 | TV224250 | HAM | 2002M69G03 | 008 | Extended Repair | NSPECTION Blending of wear on forward LPT rail inside diameter | OEM | 6 | 18 | +785
2019 | Lufthansa | CFM56-5B | Turbine | HPT Shroud/Nozzle Support Config. M | 72-53-02 | TV224250 | HAM | 2002M69G03 | 003 | Extended Repair | NSPECTION Repair cracked tack welds on bushing / borescope boss per 72-53-02 Seal External Press. Section Turbine ATA-Capter 72-53-02 Place of Repair HAM Part-ID TV269364 TAT Inspection [cal. days] 9 TAT Repair [cal. days] 10 TAT not to exceed [cal. days] 10 Minimum Qty. [ea] 1 Part Numbers 1523M67P01 Offered Repairs (dependent on part number) Rep.Code Rep.No Repair Description Rep.Type Price per ea | OEM | 6 | 18 | +1.040
2019 | Lufthansa | CFM56-5B | Turbine | HPT Shroud/Nozzle Support Config. M | 72-53-02 | TV224250 | HAM | 2063M40G01 | 00 | Cleaning & Inspection | I Cleaning and inspection | OEM | 6 | 18 | 1.490
2019 | Lufthansa | CFM56-5B | Turbine | HPT Shroud/Nozzle Support Config. M | 72-53-02 | TV224250 | HAM | 2063M40G01 | 001 | Extended Repair | 04 Forward flange wear repair | OEM | 6 | 18 | +5.630
2019 | Lufthansa | CFM56-5B | Turbine | HPT Shroud/Nozzle Support Config. M | 72-53-02 | TV224250 | HAM | 2063M40G01 | 002 | Extended Repair | 12 Bushing replacement | OEM | 6 | 18 | +2.580
2019 | Lufthansa | CFM56-5B | Turbine | HPT Shroud/Nozzle Support Config. M | 72-53-02 | TV224250 | HAM | 2063M40G01 | 007 | Extended Repair | 13 Replacement of Borescope Boss | OEM | 6 | 18 | +1.430
2019 | Lufthansa | CFM56-5B | Turbine | HPT Shroud/Nozzle Support Config. M | 72-53-02 | TV224250 | HAM | 2063M40G01 | 004 | Extended Repair | 14 Replacement of slabbed head bolts | OEM | 6 | 18 | +1.170
2019 | Lufthansa | CFM56-5B | Turbine | HPT Shroud/Nozzle Support Config. M | 72-53-02 | TV224250 | HAM | 2063M40G01 | 010 | Extended Repair | 15 Aft flange headless straight pin replacement | OEM | 6 | 18 | +565
2019 | Lufthansa | CFM56-5B | Turbine | HPT Shroud/Nozzle Support Config. M | 72-53-02 | TV224250 | HAM | 2063M40G01 | 011 | Extended Repair | 17 Hanger anti-rotation pin replacement | OEM | 6 | 18 | +515
2019 | Lufthansa | CFM56-5B | Turbine | HPT Shroud/Nozzle Support Config. M | 72-53-02 | TV224250 | HAM | 2063M40G01 | 009 | Extended Repair | 22 Thermal spray repair of the Shroud Hanger rail inner diameter face | OEM | 6 | 18 | +6.435
2019 | Lufthansa | CFM56-5B | Turbine | HPT Shroud/Nozzle Support Config. M | 72-53-02 | TV224250 | HAM | 2063M40G01 | 008 | Extended Repair | NSPECTION Blending of wear on forward LPT rail inside diameter | OEM | 6 | 18 | +785
2019 | Lufthansa | CFM56-5B | Turbine | HPT Shroud/Nozzle Support Config. M | 72-53-02 | TV224250 | HAM | 2063M40G01 | 003 | Extended Repair | NSPECTION Repair cracked tack welds on bushing / borescope boss per 72-53-02 Seal External Press. Section Turbine ATA-Capter 72-53-02 Place of Repair HAM Part-ID TV269364 TAT Inspection [cal. days] 9 TAT Repair [cal. days] 10 TAT not to exceed [cal. days] 10 Minimum Qty. [ea] 1 Part Numbers 1523M67P01 Offered Repairs (dependent on part number) Rep.Code Rep.No Repair Description Rep.Type Price per ea | OEM | 6 | 18 | +1.040
2019 | Lufthansa | CFM56-5B | Turbine | Seal External Press. | 72-53-02 | TV269364 | HAM | 1523M67P01 | 00 | Cleaning & Inspection | I Cleaning and inspection LPT Disk Stg. 4 Section Turbine ATA-Capter 72-54-03 Place of Repair HAM Part-ID TX229715 TAT Inspection [cal. days] 12 TAT Repair [cal. days] 18 TAT not to exceed [cal. days] 24 Minimum Qty. [ea] 1 Part Numbers 336-002-104-0 336-002-105-0 340-301-301-0 Offered Repairs (dependent on part number) Rep.Code Rep.No Repair Description Rep.Type Price per ea | OEM | 9 | 10 | 490
2019 | Lufthansa | CFM56-5B | Turbine | LPT Disk Stg. 4 | 72-54-03 | TX229715 | HAM | 336-002-104-0 | 00 | Cleaning & Inspection | I Cleaning and inspection Note: Including AD 2002-13-03. | OEM | 12 | 18 | 1.410
2019 | Lufthansa | CFM56-5B | Turbine | LPT Disk Stg. 4 | 72-54-03 | TX229715 | HAM | 336-002-104-0 | 003 | Extended Repair | 03 Blending of the hub on the LPT Rotor Disk Note: Applicable for P/N: 336-002-105-0 only. | OEM | 12 | 18 | +1.710
2019 | Lufthansa | CFM56-5B | Turbine | LPT Disk Stg. 4 | 72-54-03 | TX229715 | HAM | 336-002-104-0 | 002 | Extended Repair | NSPECTION Blending of the hub on the LPT Rotor Disk | OEM | 12 | 18 | +1.660
2019 | Lufthansa | CFM56-5B | Turbine | LPT Disk Stg. 4 | 72-54-03 | TX229715 | HAM | 336-002-104-0 | 001 | Extended Repair | NSPECTION Overtemperature & Overspeed Check Note: Required if disks subjected to overtemperature and/or overspeed. | OEM | 12 | 18 | +555
2019 | Lufthansa | CFM56-5B | Turbine | LPT Disk Stg. 4 | 72-54-03 | TX229715 | HAM | 336-002-104-0 | 004 | Extended Repair | NSPECTION Removal of high metal LPT Airseal Stg. 2 Section Turbine ATA-Capter 72-54-06 Place of Repair HAM Part-ID TX220775 TAT Inspection [cal. days] 7 TAT Repair [cal. days] 18 TAT not to exceed [cal. days] 30 Minimum Qty. [ea] 1 Part Numbers 338-111-603-0 Offered Repairs (dependent on part number) Rep.Code Rep.No Repair Description Rep.Type Price per ea | OEM | 12 | 18 | +1.065
2019 | Lufthansa | CFM56-5B | Turbine | LPT Disk Stg. 4 | 72-54-03 | TX229715 | HAM | 336-002-105-0 | 00 | Cleaning & Inspection | I Cleaning and inspection Note: Including AD 2002-13-03. | OEM | 12 | 18 | 1.410
2019 | Lufthansa | CFM56-5B | Turbine | LPT Disk Stg. 4 | 72-54-03 | TX229715 | HAM | 336-002-105-0 | 003 | Extended Repair | 03 Blending of the hub on the LPT Rotor Disk Note: Applicable for P/N: 336-002-105-0 only. | OEM | 12 | 18 | +1.710
2019 | Lufthansa | CFM56-5B | Turbine | LPT Disk Stg. 4 | 72-54-03 | TX229715 | HAM | 336-002-105-0 | 002 | Extended Repair | NSPECTION Blending of the hub on the LPT Rotor Disk | OEM | 12 | 18 | +1.660
2019 | Lufthansa | CFM56-5B | Turbine | LPT Disk Stg. 4 | 72-54-03 | TX229715 | HAM | 336-002-105-0 | 001 | Extended Repair | NSPECTION Overtemperature & Overspeed Check Note: Required if disks subjected to overtemperature and/or overspeed. | OEM | 12 | 18 | +555
2019 | Lufthansa | CFM56-5B | Turbine | LPT Disk Stg. 4 | 72-54-03 | TX229715 | HAM | 336-002-105-0 | 004 | Extended Repair | NSPECTION Removal of high metal LPT Airseal Stg. 2 Section Turbine ATA-Capter 72-54-06 Place of Repair HAM Part-ID TX220775 TAT Inspection [cal. days] 7 TAT Repair [cal. days] 18 TAT not to exceed [cal. days] 30 Minimum Qty. [ea] 1 Part Numbers 338-111-603-0 Offered Repairs (dependent on part number) Rep.Code Rep.No Repair Description Rep.Type Price per ea | OEM | 12 | 18 | +1.065
2019 | Lufthansa | CFM56-5B | Turbine | LPT Disk Stg. 4 | 72-54-03 | TX229715 | HAM | 340-301-301-0 | 00 | Cleaning & Inspection | I Cleaning and inspection Note: Including AD 2002-13-03. | OEM | 12 | 18 | 1.410
2019 | Lufthansa | CFM56-5B | Turbine | LPT Disk Stg. 4 | 72-54-03 | TX229715 | HAM | 340-301-301-0 | 003 | Extended Repair | 03 Blending of the hub on the LPT Rotor Disk Note: Applicable for P/N: 336-002-105-0 only. | OEM | 12 | 18 | +1.710
2019 | Lufthansa | CFM56-5B | Turbine | LPT Disk Stg. 4 | 72-54-03 | TX229715 | HAM | 340-301-301-0 | 002 | Extended Repair | NSPECTION Blending of the hub on the LPT Rotor Disk | OEM | 12 | 18 | +1.660
2019 | Lufthansa | CFM56-5B | Turbine | LPT Disk Stg. 4 | 72-54-03 | TX229715 | HAM | 340-301-301-0 | 001 | Extended Repair | NSPECTION Overtemperature & Overspeed Check Note: Required if disks subjected to overtemperature and/or overspeed. | OEM | 12 | 18 | +555
2019 | Lufthansa | CFM56-5B | Turbine | LPT Disk Stg. 4 | 72-54-03 | TX229715 | HAM | 340-301-301-0 | 004 | Extended Repair | NSPECTION Removal of high metal LPT Airseal Stg. 2 Section Turbine ATA-Capter 72-54-06 Place of Repair HAM Part-ID TX220775 TAT Inspection [cal. days] 7 TAT Repair [cal. days] 18 TAT not to exceed [cal. days] 30 Minimum Qty. [ea] 1 Part Numbers 338-111-603-0 Offered Repairs (dependent on part number) Rep.Code Rep.No Repair Description Rep.Type Price per ea | OEM | 12 | 18 | +1.065
2019 | Lufthansa | CFM56-5B | Turbine | LPT Airseal Stg. 2 | 72-54-06 | TX220775 | HAM | 338-111-603-0 | 00 | Cleaning & Inspection | I Cleaning and inspection | OEM | 7 | 18 | 705
2019 | Lufthansa | CFM56-5B | Turbine | LPT Airseal Stg. 2 | 72-54-06 | TX220775 | HAM | 338-111-603-0 | 001 | Extended Repair | 01 Repair of the coating on the seal teeth | OEM | 7 | 18 | +3.750
2019 | Lufthansa | CFM56-5B | Turbine | LPT Airseal Stg. 2 | 72-54-06 | TX220775 | HAM | 338-111-603-0 | 003 | Extended Repair | 02 Repair of retaining ring mating face | OEM | 7 | 18 | +2.655
2019 | Lufthansa | CFM56-5B | Turbine | LPT Airseal Stg. 2 | 72-54-06 | TX220775 | HAM | 338-111-603-0 | 002 | Extended Repair | NSPECTION Overtemperature & Overspeed Check Note: Required if seal subjected to overtemperature and/or overspeed. OIL CAP ASSY Section Accessories ATA-Capter 79-11-14, 79-11-10 Place of Repair HAM Part-ID SDV2-100H2L7 TAT TST [cal. days] 7 TAT REP [cal. days] 7 TAT OVH [cal. days] 7 Minimum Qty. [ea] 1 Part Numbers 335-260-905-0 335-260-906-0 335-260-907-0 Offered Repairs (dependent on part number) Rep.Code Rep.No Repair Description Rep.Type Price per ea | OEM | 7 | 18 | +400
2019 | Lufthansa | CFM56-5B | Accessories | OIL CAP ASSY | 79-11-10 | SDV2-100H2L7 | HAM | 335-260-905-0 | TST | Test |  | - | 7 | 7 | 600
2019 | Lufthansa | CFM56-5B | Accessories | OIL CAP ASSY | 79-11-10 | SDV2-100H2L7 | HAM | 335-260-905-0 | REP | Repair |  | - | 7 | 7 | 1.600
2019 | Lufthansa | CFM56-5B | Accessories | OIL CAP ASSY | 79-11-10 | SDV2-100H2L7 | HAM | 335-260-905-0 | OVH | Overhaul | IL CAP ASSY Section Accessories ATA-Capter 79-11-25, 79-11-10 Place of Repair HAM Part-ID SDV2-11N2H6W TAT TST [cal. days] 5 TAT REP [cal. days] 6 TAT OVH [cal. days] 6 Minimum Qty. [ea] 1 Part Numbers 24P5016 Offered Repairs (dependent on part number) Rep.Code Rep.No Repair Description Rep.Type Price per ea | - | 7 | 7 | 2.070
2019 | Lufthansa | CFM56-5B | Accessories | OIL CAP ASSY | 79-11-10 | SDV2-100H2L7 | HAM | 335-260-906-0 | TST | Test |  | - | 7 | 7 | 600
2019 | Lufthansa | CFM56-5B | Accessories | OIL CAP ASSY | 79-11-10 | SDV2-100H2L7 | HAM | 335-260-906-0 | REP | Repair |  | - | 7 | 7 | 1.600
2019 | Lufthansa | CFM56-5B | Accessories | OIL CAP ASSY | 79-11-10 | SDV2-100H2L7 | HAM | 335-260-906-0 | OVH | Overhaul | IL CAP ASSY Section Accessories ATA-Capter 79-11-25, 79-11-10 Place of Repair HAM Part-ID SDV2-11N2H6W TAT TST [cal. days] 5 TAT REP [cal. days] 6 TAT OVH [cal. days] 6 Minimum Qty. [ea] 1 Part Numbers 24P5016 Offered Repairs (dependent on part number) Rep.Code Rep.No Repair Description Rep.Type Price per ea | - | 7 | 7 | 2.070
2019 | Lufthansa | CFM56-5B | Accessories | OIL CAP ASSY | 79-11-10 | SDV2-100H2L7 | HAM | 335-260-907-0 | TST | Test |  | - | 7 | 7 | 600
2019 | Lufthansa | CFM56-5B | Accessories | OIL CAP ASSY | 79-11-10 | SDV2-100H2L7 | HAM | 335-260-907-0 | REP | Repair |  | - | 7 | 7 | 1.600
2019 | Lufthansa | CFM56-5B | Accessories | OIL CAP ASSY | 79-11-10 | SDV2-100H2L7 | HAM | 335-260-907-0 | OVH | Overhaul | IL CAP ASSY Section Accessories ATA-Capter 79-11-25, 79-11-10 Place of Repair HAM Part-ID SDV2-11N2H6W TAT TST [cal. days] 5 TAT REP [cal. days] 6 TAT OVH [cal. days] 6 Minimum Qty. [ea] 1 Part Numbers 24P5016 Offered Repairs (dependent on part number) Rep.Code Rep.No Repair Description Rep.Type Price per ea | - | 7 | 7 | 2.070
2019 | Lufthansa | CFM56-5B | Accessories | OIL CAP ASSY | 79-11-10 | SDV2-11N2H6W | HAM | 24P5016 | TST | Test |  | - | 5 | 6 | 600
2019 | Lufthansa | CFM56-5B | Accessories | OIL CAP ASSY | 79-11-10 | SDV2-11N2H6W | HAM | 24P5016 | REP | Repair | arness Assembly Vibration Section Harness ATA-Capter 71-50-03 Place of Repair HAM Part-ID VBP10608 TAT Inspection [cal. days] 10 TAT Repair [cal. days] 29 TAT not to exceed [cal. days] 29 Minimum Qty. [ea] 1 Part Numbers 642W9818-503 642W9818-505 Offered Repairs (dependent on part number) Rep.Code Rep.No Repair Description Rep.Type Price per ea | - | 5 | 6 | 1.600
2019 | Lufthansa | CFM56-5B | Harness | Harness Assembly Vibration | 71-50-03 | VBP10608 | HAM | 642W9818-503 | LGT | Light Repair | Light Repair CI Cleaning and inspection | OEM | 10 | 29 | 1.030
2019 | Lufthansa | CFM56-5B | Harness | Harness Assembly Vibration | 71-50-03 | VBP10608 | HAM | 642W9818-503 | HVY | Heavy Repair | Heavy Repair Supply Fuel Manifold Section Tubes & Ducts ATA-Capter 72-09-03, 72-41-04 Place of Repair BER Part-ID TD229592 TAT Inspection [cal. days] 10 TAT Repair [cal. days] 20 TAT not to exceed [cal. days] 27 Minimum Qty. [ea] 1 Part Numbers 1348M88G02 1348M88G05 1348M88G07 1348M88G08 1788M85G03 1971M10G01 2283M73G01 Offered Repairs (dependent on part number) Rep.Code Rep.No Repair Description Rep.Type Price per ea | OEM | 10 | 29 | 1.790
2019 | Lufthansa | CFM56-5B | Harness | Harness Assembly Vibration | 71-50-03 | VBP10608 | HAM | 642W9818-505 | LGT | Light Repair | Light Repair CI Cleaning and inspection | OEM | 10 | 29 | 1.030
2019 | Lufthansa | CFM56-5B | Harness | Harness Assembly Vibration | 71-50-03 | VBP10608 | HAM | 642W9818-505 | HVY | Heavy Repair | Heavy Repair Supply Fuel Manifold Section Tubes & Ducts ATA-Capter 72-09-03, 72-41-04 Place of Repair BER Part-ID TD229592 TAT Inspection [cal. days] 10 TAT Repair [cal. days] 20 TAT not to exceed [cal. days] 27 Minimum Qty. [ea] 1 Part Numbers 1348M88G02 1348M88G05 1348M88G07 1348M88G08 1788M85G03 1971M10G01 2283M73G01 Offered Repairs (dependent on part number) Rep.Code Rep.No Repair Description Rep.Type Price per ea | OEM | 10 | 29 | 1.790
2019 | Lufthansa | CFM56-5B | Ducts | Supply Fuel Manifold | 72-41-04 | TD229592 | BER | 1348M88G02 | 00 | Cleaning & Inspection | I Cleaning and inspection | OEM | 10 | 20 | 785
2019 | Lufthansa | CFM56-5B | Ducts | Supply Fuel Manifold | 72-41-04 | TD229592 | BER | 1348M88G02 | MIR | Minor Repair | Minor repair | OEM | 10 | 20 | 1.110
2019 | Lufthansa | CFM56-5B | Ducts | Supply Fuel Manifold | 72-41-04 | TD229592 | BER | 1348M88G02 | MAJ | Major Repair | Major repair | OEM | 10 | 20 | 2.755
2019 | Lufthansa | CFM56-5B | Ducts | Supply Fuel Manifold | 72-41-04 | TD229592 | BER | 1348M88G02 | 002 | Service Bulletin | B 73-142 Inspection of welding seams at PN 1348M88G02 Manifold Fuel Assembly Section Tubes & Ducts ATA-Capter 72-09-03 Place of Repair BER Part-ID TD268259 TAT Inspection [cal. days] 10 TAT Repair [cal. days] 20 TAT not to exceed [cal. days] 27 Minimum Qty. [ea] 1 Part Numbers 1348M63G01 1443M64G02 1443M64G03 1444M35G01 1444M35G02 1467M39G01 1467M41G01 1467M41G02 1527M67G01 1527M67G02 1527M69G01 1527M69G02 1527M77G02 1527M77G04 1527M91G01 1677M12G02 1677M55G01 1677M61G01 1788M40G01 1813M94G01 1813M96G01 1817M35G01 1817M66G01 1867M43G01 1867M57G01 1867M67G01 1868M24G01 1870M27G01 1870M28G01 1870M32G01 1870M38G01 1870M57G01 1870M97G01 1870M98G01 1870M99G01 1871M19G01 1882M92G01 1882M94G01 1892M61G01 1895M19G01 1896M46G01 1896M47G01 1898M12G01 1898M35G01 1898M38G01 1898M42G01 1958M69G01 1958M70G01 1969M80G01 2046M59G01 2174M16G01 2174M17G01 2174M18G01 2174M19G01 2175M39G01 2175M40G01 2175M41G01 2175M42G01 2175M48G01 2283M21G01 301-585-405-0 301-585-406-0 301-585-805-0 301-585-806-0 335-181-201-0 336-401-401-0 336-401-402-0 336-401-403-0 337-033-502-0 340-007-102-0 340-012-802-0 340-018-102-0 340-018-103-0 9375M10G01 9375M10G03 9375M12G01 9375M12G03 9375M16G01 9375M16G02 9375M16G03 9375M20G01 9375M20G02 9375M20G03 9375M24G01 9375M24G02 9375M24G03 9375M24G04 9375M26G01 9375M26G02 9375M26G03 9375M26G04 9387M50G01 9387M50G02 9393M42G01 9393M42G03 9393M80G01 9393M80G03 9394M16G06 Offered Repairs (dependent on part number) Rep.Code Rep.No Repair Description Rep.Type Price per ea | OEM | 10 | 20 | +575
2019 | Lufthansa | CFM56-5B | Ducts | Supply Fuel Manifold | 72-41-04 | TD229592 | BER | 1348M88G05 | 00 | Cleaning & Inspection | I Cleaning and inspection | OEM | 10 | 20 | 785
2019 | Lufthansa | CFM56-5B | Ducts | Supply Fuel Manifold | 72-41-04 | TD229592 | BER | 1348M88G05 | MIR | Minor Repair | Minor repair | OEM | 10 | 20 | 1.110
2019 | Lufthansa | CFM56-5B | Ducts | Supply Fuel Manifold | 72-41-04 | TD229592 | BER | 1348M88G05 | MAJ | Major Repair | Major repair | OEM | 10 | 20 | 2.755
2019 | Lufthansa | CFM56-5B | Ducts | Supply Fuel Manifold | 72-41-04 | TD229592 | BER | 1348M88G05 | 002 | Service Bulletin | B 73-142 Inspection of welding seams at PN 1348M88G02 Manifold Fuel Assembly Section Tubes & Ducts ATA-Capter 72-09-03 Place of Repair BER Part-ID TD268259 TAT Inspection [cal. days] 10 TAT Repair [cal. days] 20 TAT not to exceed [cal. days] 27 Minimum Qty. [ea] 1 Part Numbers 1348M63G01 1443M64G02 1443M64G03 1444M35G01 1444M35G02 1467M39G01 1467M41G01 1467M41G02 1527M67G01 1527M67G02 1527M69G01 1527M69G02 1527M77G02 1527M77G04 1527M91G01 1677M12G02 1677M55G01 1677M61G01 1788M40G01 1813M94G01 1813M96G01 1817M35G01 1817M66G01 1867M43G01 1867M57G01 1867M67G01 1868M24G01 1870M27G01 1870M28G01 1870M32G01 1870M38G01 1870M57G01 1870M97G01 1870M98G01 1870M99G01 1871M19G01 1882M92G01 1882M94G01 1892M61G01 1895M19G01 1896M46G01 1896M47G01 1898M12G01 1898M35G01 1898M38G01 1898M42G01 1958M69G01 1958M70G01 1969M80G01 2046M59G01 2174M16G01 2174M17G01 2174M18G01 2174M19G01 2175M39G01 2175M40G01 2175M41G01 2175M42G01 2175M48G01 2283M21G01 301-585-405-0 301-585-406-0 301-585-805-0 301-585-806-0 335-181-201-0 336-401-401-0 336-401-402-0 336-401-403-0 337-033-502-0 340-007-102-0 340-012-802-0 340-018-102-0 340-018-103-0 9375M10G01 9375M10G03 9375M12G01 9375M12G03 9375M16G01 9375M16G02 9375M16G03 9375M20G01 9375M20G02 9375M20G03 9375M24G01 9375M24G02 9375M24G03 9375M24G04 9375M26G01 9375M26G02 9375M26G03 9375M26G04 9387M50G01 9387M50G02 9393M42G01 9393M42G03 9393M80G01 9393M80G03 9394M16G06 Offered Repairs (dependent on part number) Rep.Code Rep.No Repair Description Rep.Type Price per ea | OEM | 10 | 20 | +575
2019 | Lufthansa | CFM56-5B | Ducts | Supply Fuel Manifold | 72-41-04 | TD229592 | BER | 1348M88G07 | 00 | Cleaning & Inspection | I Cleaning and inspection | OEM | 10 | 20 | 785
2019 | Lufthansa | CFM56-5B | Ducts | Supply Fuel Manifold | 72-41-04 | TD229592 | BER | 1348M88G07 | MIR | Minor Repair | Minor repair | OEM | 10 | 20 | 1.110
2019 | Lufthansa | CFM56-5B | Ducts | Supply Fuel Manifold | 72-41-04 | TD229592 | BER | 1348M88G07 | MAJ | Major Repair | Major repair | OEM | 10 | 20 | 2.755
2019 | Lufthansa | CFM56-5B | Ducts | Supply Fuel Manifold | 72-41-04 | TD229592 | BER | 1348M88G07 | 002 | Service Bulletin | B 73-142 Inspection of welding seams at PN 1348M88G02 Manifold Fuel Assembly Section Tubes & Ducts ATA-Capter 72-09-03 Place of Repair BER Part-ID TD268259 TAT Inspection [cal. days] 10 TAT Repair [cal. days] 20 TAT not to exceed [cal. days] 27 Minimum Qty. [ea] 1 Part Numbers 1348M63G01 1443M64G02 1443M64G03 1444M35G01 1444M35G02 1467M39G01 1467M41G01 1467M41G02 1527M67G01 1527M67G02 1527M69G01 1527M69G02 1527M77G02 1527M77G04 1527M91G01 1677M12G02 1677M55G01 1677M61G01 1788M40G01 1813M94G01 1813M96G01 1817M35G01 1817M66G01 1867M43G01 1867M57G01 1867M67G01 1868M24G01 1870M27G01 1870M28G01 1870M32G01 1870M38G01 1870M57G01 1870M97G01 1870M98G01 1870M99G01 1871M19G01 1882M92G01 1882M94G01 1892M61G01 1895M19G01 1896M46G01 1896M47G01 1898M12G01 1898M35G01 1898M38G01 1898M42G01 1958M69G01 1958M70G01 1969M80G01 2046M59G01 2174M16G01 2174M17G01 2174M18G01 2174M19G01 2175M39G01 2175M40G01 2175M41G01 2175M42G01 2175M48G01 2283M21G01 301-585-405-0 301-585-406-0 301-585-805-0 301-585-806-0 335-181-201-0 336-401-401-0 336-401-402-0 336-401-403-0 337-033-502-0 340-007-102-0 340-012-802-0 340-018-102-0 340-018-103-0 9375M10G01 9375M10G03 9375M12G01 9375M12G03 9375M16G01 9375M16G02 9375M16G03 9375M20G01 9375M20G02 9375M20G03 9375M24G01 9375M24G02 9375M24G03 9375M24G04 9375M26G01 9375M26G02 9375M26G03 9375M26G04 9387M50G01 9387M50G02 9393M42G01 9393M42G03 9393M80G01 9393M80G03 9394M16G06 Offered Repairs (dependent on part number) Rep.Code Rep.No Repair Description Rep.Type Price per ea | OEM | 10 | 20 | +575
2019 | Lufthansa | CFM56-5B | Ducts | Supply Fuel Manifold | 72-41-04 | TD229592 | BER | 1348M88G08 | 00 | Cleaning & Inspection | I Cleaning and inspection | OEM | 10 | 20 | 785
2019 | Lufthansa | CFM56-5B | Ducts | Supply Fuel Manifold | 72-41-04 | TD229592 | BER | 1348M88G08 | MIR | Minor Repair | Minor repair | OEM | 10 | 20 | 1.110
2019 | Lufthansa | CFM56-5B | Ducts | Supply Fuel Manifold | 72-41-04 | TD229592 | BER | 1348M88G08 | MAJ | Major Repair | Major repair | OEM | 10 | 20 | 2.755
2019 | Lufthansa | CFM56-5B | Ducts | Supply Fuel Manifold | 72-41-04 | TD229592 | BER | 1348M88G08 | 002 | Service Bulletin | B 73-142 Inspection of welding seams at PN 1348M88G02 Manifold Fuel Assembly Section Tubes & Ducts ATA-Capter 72-09-03 Place of Repair BER Part-ID TD268259 TAT Inspection [cal. days] 10 TAT Repair [cal. days] 20 TAT not to exceed [cal. days] 27 Minimum Qty. [ea] 1 Part Numbers 1348M63G01 1443M64G02 1443M64G03 1444M35G01 1444M35G02 1467M39G01 1467M41G01 1467M41G02 1527M67G01 1527M67G02 1527M69G01 1527M69G02 1527M77G02 1527M77G04 1527M91G01 1677M12G02 1677M55G01 1677M61G01 1788M40G01 1813M94G01 1813M96G01 1817M35G01 1817M66G01 1867M43G01 1867M57G01 1867M67G01 1868M24G01 1870M27G01 1870M28G01 1870M32G01 1870M38G01 1870M57G01 1870M97G01 1870M98G01 1870M99G01 1871M19G01 1882M92G01 1882M94G01 1892M61G01 1895M19G01 1896M46G01 1896M47G01 1898M12G01 1898M35G01 1898M38G01 1898M42G01 1958M69G01 1958M70G01 1969M80G01 2046M59G01 2174M16G01 2174M17G01 2174M18G01 2174M19G01 2175M39G01 2175M40G01 2175M41G01 2175M42G01 2175M48G01 2283M21G01 301-585-405-0 301-585-406-0 301-585-805-0 301-585-806-0 335-181-201-0 336-401-401-0 336-401-402-0 336-401-403-0 337-033-502-0 340-007-102-0 340-012-802-0 340-018-102-0 340-018-103-0 9375M10G01 9375M10G03 9375M12G01 9375M12G03 9375M16G01 9375M16G02 9375M16G03 9375M20G01 9375M20G02 9375M20G03 9375M24G01 9375M24G02 9375M24G03 9375M24G04 9375M26G01 9375M26G02 9375M26G03 9375M26G04 9387M50G01 9387M50G02 9393M42G01 9393M42G03 9393M80G01 9393M80G03 9394M16G06 Offered Repairs (dependent on part number) Rep.Code Rep.No Repair Description Rep.Type Price per ea | OEM | 10 | 20 | +575
2019 | Lufthansa | CFM56-5B | Ducts | Supply Fuel Manifold | 72-41-04 | TD229592 | BER | 1788M85G03 | 00 | Cleaning & Inspection | I Cleaning and inspection | OEM | 10 | 20 | 785
2019 | Lufthansa | CFM56-5B | Ducts | Supply Fuel Manifold | 72-41-04 | TD229592 | BER | 1788M85G03 | MIR | Minor Repair | Minor repair | OEM | 10 | 20 | 1.110
2019 | Lufthansa | CFM56-5B | Ducts | Supply Fuel Manifold | 72-41-04 | TD229592 | BER | 1788M85G03 | MAJ | Major Repair | Major repair | OEM | 10 | 20 | 2.755
2019 | Lufthansa | CFM56-5B | Ducts | Supply Fuel Manifold | 72-41-04 | TD229592 | BER | 1788M85G03 | 002 | Service Bulletin | B 73-142 Inspection of welding seams at PN 1348M88G02 Manifold Fuel Assembly Section Tubes & Ducts ATA-Capter 72-09-03 Place of Repair BER Part-ID TD268259 TAT Inspection [cal. days] 10 TAT Repair [cal. days] 20 TAT not to exceed [cal. days] 27 Minimum Qty. [ea] 1 Part Numbers 1348M63G01 1443M64G02 1443M64G03 1444M35G01 1444M35G02 1467M39G01 1467M41G01 1467M41G02 1527M67G01 1527M67G02 1527M69G01 1527M69G02 1527M77G02 1527M77G04 1527M91G01 1677M12G02 1677M55G01 1677M61G01 1788M40G01 1813M94G01 1813M96G01 1817M35G01 1817M66G01 1867M43G01 1867M57G01 1867M67G01 1868M24G01 1870M27G01 1870M28G01 1870M32G01 1870M38G01 1870M57G01 1870M97G01 1870M98G01 1870M99G01 1871M19G01 1882M92G01 1882M94G01 1892M61G01 1895M19G01 1896M46G01 1896M47G01 1898M12G01 1898M35G01 1898M38G01 1898M42G01 1958M69G01 1958M70G01 1969M80G01 2046M59G01 2174M16G01 2174M17G01 2174M18G01 2174M19G01 2175M39G01 2175M40G01 2175M41G01 2175M42G01 2175M48G01 2283M21G01 301-585-405-0 301-585-406-0 301-585-805-0 301-585-806-0 335-181-201-0 336-401-401-0 336-401-402-0 336-401-403-0 337-033-502-0 340-007-102-0 340-012-802-0 340-018-102-0 340-018-103-0 9375M10G01 9375M10G03 9375M12G01 9375M12G03 9375M16G01 9375M16G02 9375M16G03 9375M20G01 9375M20G02 9375M20G03 9375M24G01 9375M24G02 9375M24G03 9375M24G04 9375M26G01 9375M26G02 9375M26G03 9375M26G04 9387M50G01 9387M50G02 9393M42G01 9393M42G03 9393M80G01 9393M80G03 9394M16G06 Offered Repairs (dependent on part number) Rep.Code Rep.No Repair Description Rep.Type Price per ea | OEM | 10 | 20 | +575
2019 | Lufthansa | CFM56-5B | Ducts | Supply Fuel Manifold | 72-41-04 | TD229592 | BER | 1971M10G01 | 00 | Cleaning & Inspection | I Cleaning and inspection | OEM | 10 | 20 | 785
2019 | Lufthansa | CFM56-5B | Ducts | Supply Fuel Manifold | 72-41-04 | TD229592 | BER | 1971M10G01 | MIR | Minor Repair | Minor repair | OEM | 10 | 20 | 1.110
2019 | Lufthansa | CFM56-5B | Ducts | Supply Fuel Manifold | 72-41-04 | TD229592 | BER | 1971M10G01 | MAJ | Major Repair | Major repair | OEM | 10 | 20 | 2.755
2019 | Lufthansa | CFM56-5B | Ducts | Supply Fuel Manifold | 72-41-04 | TD229592 | BER | 1971M10G01 | 002 | Service Bulletin | B 73-142 Inspection of welding seams at PN 1348M88G02 Manifold Fuel Assembly Section Tubes & Ducts ATA-Capter 72-09-03 Place of Repair BER Part-ID TD268259 TAT Inspection [cal. days] 10 TAT Repair [cal. days] 20 TAT not to exceed [cal. days] 27 Minimum Qty. [ea] 1 Part Numbers 1348M63G01 1443M64G02 1443M64G03 1444M35G01 1444M35G02 1467M39G01 1467M41G01 1467M41G02 1527M67G01 1527M67G02 1527M69G01 1527M69G02 1527M77G02 1527M77G04 1527M91G01 1677M12G02 1677M55G01 1677M61G01 1788M40G01 1813M94G01 1813M96G01 1817M35G01 1817M66G01 1867M43G01 1867M57G01 1867M67G01 1868M24G01 1870M27G01 1870M28G01 1870M32G01 1870M38G01 1870M57G01 1870M97G01 1870M98G01 1870M99G01 1871M19G01 1882M92G01 1882M94G01 1892M61G01 1895M19G01 1896M46G01 1896M47G01 1898M12G01 1898M35G01 1898M38G01 1898M42G01 1958M69G01 1958M70G01 1969M80G01 2046M59G01 2174M16G01 2174M17G01 2174M18G01 2174M19G01 2175M39G01 2175M40G01 2175M41G01 2175M42G01 2175M48G01 2283M21G01 301-585-405-0 301-585-406-0 301-585-805-0 301-585-806-0 335-181-201-0 336-401-401-0 336-401-402-0 336-401-403-0 337-033-502-0 340-007-102-0 340-012-802-0 340-018-102-0 340-018-103-0 9375M10G01 9375M10G03 9375M12G01 9375M12G03 9375M16G01 9375M16G02 9375M16G03 9375M20G01 9375M20G02 9375M20G03 9375M24G01 9375M24G02 9375M24G03 9375M24G04 9375M26G01 9375M26G02 9375M26G03 9375M26G04 9387M50G01 9387M50G02 9393M42G01 9393M42G03 9393M80G01 9393M80G03 9394M16G06 Offered Repairs (dependent on part number) Rep.Code Rep.No Repair Description Rep.Type Price per ea | OEM | 10 | 20 | +575
2019 | Lufthansa | CFM56-5B | Ducts | Supply Fuel Manifold | 72-41-04 | TD229592 | BER | 2283M73G01 | 00 | Cleaning & Inspection | I Cleaning and inspection | OEM | 10 | 20 | 785
2019 | Lufthansa | CFM56-5B | Ducts | Supply Fuel Manifold | 72-41-04 | TD229592 | BER | 2283M73G01 | MIR | Minor Repair | Minor repair | OEM | 10 | 20 | 1.110
2019 | Lufthansa | CFM56-5B | Ducts | Supply Fuel Manifold | 72-41-04 | TD229592 | BER | 2283M73G01 | MAJ | Major Repair | Major repair | OEM | 10 | 20 | 2.755
2019 | Lufthansa | CFM56-5B | Ducts | Supply Fuel Manifold | 72-41-04 | TD229592 | BER | 2283M73G01 | 002 | Service Bulletin | B 73-142 Inspection of welding seams at PN 1348M88G02 Manifold Fuel Assembly Section Tubes & Ducts ATA-Capter 72-09-03 Place of Repair BER Part-ID TD268259 TAT Inspection [cal. days] 10 TAT Repair [cal. days] 20 TAT not to exceed [cal. days] 27 Minimum Qty. [ea] 1 Part Numbers 1348M63G01 1443M64G02 1443M64G03 1444M35G01 1444M35G02 1467M39G01 1467M41G01 1467M41G02 1527M67G01 1527M67G02 1527M69G01 1527M69G02 1527M77G02 1527M77G04 1527M91G01 1677M12G02 1677M55G01 1677M61G01 1788M40G01 1813M94G01 1813M96G01 1817M35G01 1817M66G01 1867M43G01 1867M57G01 1867M67G01 1868M24G01 1870M27G01 1870M28G01 1870M32G01 1870M38G01 1870M57G01 1870M97G01 1870M98G01 1870M99G01 1871M19G01 1882M92G01 1882M94G01 1892M61G01 1895M19G01 1896M46G01 1896M47G01 1898M12G01 1898M35G01 1898M38G01 1898M42G01 1958M69G01 1958M70G01 1969M80G01 2046M59G01 2174M16G01 2174M17G01 2174M18G01 2174M19G01 2175M39G01 2175M40G01 2175M41G01 2175M42G01 2175M48G01 2283M21G01 301-585-405-0 301-585-406-0 301-585-805-0 301-585-806-0 335-181-201-0 336-401-401-0 336-401-402-0 336-401-403-0 337-033-502-0 340-007-102-0 340-012-802-0 340-018-102-0 340-018-103-0 9375M10G01 9375M10G03 9375M12G01 9375M12G03 9375M16G01 9375M16G02 9375M16G03 9375M20G01 9375M20G02 9375M20G03 9375M24G01 9375M24G02 9375M24G03 9375M24G04 9375M26G01 9375M26G02 9375M26G03 9375M26G04 9387M50G01 9387M50G02 9393M42G01 9393M42G03 9393M80G01 9393M80G03 9394M16G06 Offered Repairs (dependent on part number) Rep.Code Rep.No Repair Description Rep.Type Price per ea | OEM | 10 | 20 | +575
2019 | Lufthansa | CFM56-5B | Ducts | Manifold Fuel Assembly | 72-09-03 | TD268259 | BER | 1348M63G01 | 00 | Cleaning & Inspection | I Cleaning and inspection | OEM | 10 | 20 | 575
2019 | Lufthansa | CFM56-5B | Ducts | Manifold Fuel Assembly | 72-09-03 | TD268259 | BER | 1348M63G01 | MIR | Minor Repair | Minor repair | OEM | 10 | 20 | 855
2019 | Lufthansa | CFM56-5B | Ducts | Manifold Fuel Assembly | 72-09-03 | TD268259 | BER | 1348M63G01 | MAJ | Major Repair | Major repair HPT Inner Stationary Seal Section Combustor ATA-Capter 72-41-03 Place of Repair HAM Part-ID TV210561 TAT Inspection [cal. days] 6 TAT Repair [cal. days] 19 TAT not to exceed [cal. days] 41 Minimum Qty. [ea] 1 Part Numbers 1523M40G02 1808M56G01 Offered Repairs (dependent on part number) Rep.Code Rep.No Repair Description Rep.Type Price per ea | OEM | 10 | 20 | 2.215
2019 | Lufthansa | CFM56-5B | Ducts | Manifold Fuel Assembly | 72-09-03 | TD268259 | BER | 1443M64G02 | 00 | Cleaning & Inspection | I Cleaning and inspection | OEM | 10 | 20 | 575
2019 | Lufthansa | CFM56-5B | Ducts | Manifold Fuel Assembly | 72-09-03 | TD268259 | BER | 1443M64G02 | MIR | Minor Repair | Minor repair | OEM | 10 | 20 | 855
2019 | Lufthansa | CFM56-5B | Ducts | Manifold Fuel Assembly | 72-09-03 | TD268259 | BER | 1443M64G02 | MAJ | Major Repair | Major repair HPT Inner Stationary Seal Section Combustor ATA-Capter 72-41-03 Place of Repair HAM Part-ID TV210561 TAT Inspection [cal. days] 6 TAT Repair [cal. days] 19 TAT not to exceed [cal. days] 41 Minimum Qty. [ea] 1 Part Numbers 1523M40G02 1808M56G01 Offered Repairs (dependent on part number) Rep.Code Rep.No Repair Description Rep.Type Price per ea | OEM | 10 | 20 | 2.215
2019 | Lufthansa | CFM56-5B | Ducts | Manifold Fuel Assembly | 72-09-03 | TD268259 | BER | 1443M64G03 | 00 | Cleaning & Inspection | I Cleaning and inspection | OEM | 10 | 20 | 575
2019 | Lufthansa | CFM56-5B | Ducts | Manifold Fuel Assembly | 72-09-03 | TD268259 | BER | 1443M64G03 | MIR | Minor Repair | Minor repair | OEM | 10 | 20 | 855
2019 | Lufthansa | CFM56-5B | Ducts | Manifold Fuel Assembly | 72-09-03 | TD268259 | BER | 1443M64G03 | MAJ | Major Repair | Major repair HPT Inner Stationary Seal Section Combustor ATA-Capter 72-41-03 Place of Repair HAM Part-ID TV210561 TAT Inspection [cal. days] 6 TAT Repair [cal. days] 19 TAT not to exceed [cal. days] 41 Minimum Qty. [ea] 1 Part Numbers 1523M40G02 1808M56G01 Offered Repairs (dependent on part number) Rep.Code Rep.No Repair Description Rep.Type Price per ea | OEM | 10 | 20 | 2.215
2019 | Lufthansa | CFM56-5B | Ducts | Manifold Fuel Assembly | 72-09-03 | TD268259 | BER | 1444M35G01 | 00 | Cleaning & Inspection | I Cleaning and inspection | OEM | 10 | 20 | 575
2019 | Lufthansa | CFM56-5B | Ducts | Manifold Fuel Assembly | 72-09-03 | TD268259 | BER | 1444M35G01 | MIR | Minor Repair | Minor repair | OEM | 10 | 20 | 855
2019 | Lufthansa | CFM56-5B | Ducts | Manifold Fuel Assembly | 72-09-03 | TD268259 | BER | 1444M35G01 | MAJ | Major Repair | Major repair HPT Inner Stationary Seal Section Combustor ATA-Capter 72-41-03 Place of Repair HAM Part-ID TV210561 TAT Inspection [cal. days] 6 TAT Repair [cal. days] 19 TAT not to exceed [cal. days] 41 Minimum Qty. [ea] 1 Part Numbers 1523M40G02 1808M56G01 Offered Repairs (dependent on part number) Rep.Code Rep.No Repair Description Rep.Type Price per ea | OEM | 10 | 20 | 2.215
2019 | Lufthansa | CFM56-5B | Ducts | Manifold Fuel Assembly | 72-09-03 | TD268259 | BER | 1444M35G02 | 00 | Cleaning & Inspection | I Cleaning and inspection | OEM | 10 | 20 | 575
2019 | Lufthansa | CFM56-5B | Ducts | Manifold Fuel Assembly | 72-09-03 | TD268259 | BER | 1444M35G02 | MIR | Minor Repair | Minor repair | OEM | 10 | 20 | 855
2019 | Lufthansa | CFM56-5B | Ducts | Manifold Fuel Assembly | 72-09-03 | TD268259 | BER | 1444M35G02 | MAJ | Major Repair | Major repair HPT Inner Stationary Seal Section Combustor ATA-Capter 72-41-03 Place of Repair HAM Part-ID TV210561 TAT Inspection [cal. days] 6 TAT Repair [cal. days] 19 TAT not to exceed [cal. days] 41 Minimum Qty. [ea] 1 Part Numbers 1523M40G02 1808M56G01 Offered Repairs (dependent on part number) Rep.Code Rep.No Repair Description Rep.Type Price per ea | OEM | 10 | 20 | 2.215
2019 | Lufthansa | CFM56-5B | Ducts | Manifold Fuel Assembly | 72-09-03 | TD268259 | BER | 1467M39G01 | 00 | Cleaning & Inspection | I Cleaning and inspection | OEM | 10 | 20 | 575
2019 | Lufthansa | CFM56-5B | Ducts | Manifold Fuel Assembly | 72-09-03 | TD268259 | BER | 1467M39G01 | MIR | Minor Repair | Minor repair | OEM | 10 | 20 | 855
2019 | Lufthansa | CFM56-5B | Ducts | Manifold Fuel Assembly | 72-09-03 | TD268259 | BER | 1467M39G01 | MAJ | Major Repair | Major repair HPT Inner Stationary Seal Section Combustor ATA-Capter 72-41-03 Place of Repair HAM Part-ID TV210561 TAT Inspection [cal. days] 6 TAT Repair [cal. days] 19 TAT not to exceed [cal. days] 41 Minimum Qty. [ea] 1 Part Numbers 1523M40G02 1808M56G01 Offered Repairs (dependent on part number) Rep.Code Rep.No Repair Description Rep.Type Price per ea | OEM | 10 | 20 | 2.215
2019 | Lufthansa | CFM56-5B | Ducts | Manifold Fuel Assembly | 72-09-03 | TD268259 | BER | 1467M41G01 | 00 | Cleaning & Inspection | I Cleaning and inspection | OEM | 10 | 20 | 575
2019 | Lufthansa | CFM56-5B | Ducts | Manifold Fuel Assembly | 72-09-03 | TD268259 | BER | 1467M41G01 | MIR | Minor Repair | Minor repair | OEM | 10 | 20 | 855
2019 | Lufthansa | CFM56-5B | Ducts | Manifold Fuel Assembly | 72-09-03 | TD268259 | BER | 1467M41G01 | MAJ | Major Repair | Major repair HPT Inner Stationary Seal Section Combustor ATA-Capter 72-41-03 Place of Repair HAM Part-ID TV210561 TAT Inspection [cal. days] 6 TAT Repair [cal. days] 19 TAT not to exceed [cal. days] 41 Minimum Qty. [ea] 1 Part Numbers 1523M40G02 1808M56G01 Offered Repairs (dependent on part number) Rep.Code Rep.No Repair Description Rep.Type Price per ea | OEM | 10 | 20 | 2.215
2019 | Lufthansa | CFM56-5B | Ducts | Manifold Fuel Assembly | 72-09-03 | TD268259 | BER | 1467M41G02 | 00 | Cleaning & Inspection | I Cleaning and inspection | OEM | 10 | 20 | 575
2019 | Lufthansa | CFM56-5B | Ducts | Manifold Fuel Assembly | 72-09-03 | TD268259 | BER | 1467M41G02 | MIR | Minor Repair | Minor repair | OEM | 10 | 20 | 855
2019 | Lufthansa | CFM56-5B | Ducts | Manifold Fuel Assembly | 72-09-03 | TD268259 | BER | 1467M41G02 | MAJ | Major Repair | Major repair HPT Inner Stationary Seal Section Combustor ATA-Capter 72-41-03 Place of Repair HAM Part-ID TV210561 TAT Inspection [cal. days] 6 TAT Repair [cal. days] 19 TAT not to exceed [cal. days] 41 Minimum Qty. [ea] 1 Part Numbers 1523M40G02 1808M56G01 Offered Repairs (dependent on part number) Rep.Code Rep.No Repair Description Rep.Type Price per ea | OEM | 10 | 20 | 2.215
2019 | Lufthansa | CFM56-5B | Ducts | Manifold Fuel Assembly | 72-09-03 | TD268259 | BER | 1527M67G01 | 00 | Cleaning & Inspection | I Cleaning and inspection | OEM | 10 | 20 | 575
2019 | Lufthansa | CFM56-5B | Ducts | Manifold Fuel Assembly | 72-09-03 | TD268259 | BER | 1527M67G01 | MIR | Minor Repair | Minor repair | OEM | 10 | 20 | 855
2019 | Lufthansa | CFM56-5B | Ducts | Manifold Fuel Assembly | 72-09-03 | TD268259 | BER | 1527M67G01 | MAJ | Major Repair | Major repair HPT Inner Stationary Seal Section Combustor ATA-Capter 72-41-03 Place of Repair HAM Part-ID TV210561 TAT Inspection [cal. days] 6 TAT Repair [cal. days] 19 TAT not to exceed [cal. days] 41 Minimum Qty. [ea] 1 Part Numbers 1523M40G02 1808M56G01 Offered Repairs (dependent on part number) Rep.Code Rep.No Repair Description Rep.Type Price per ea | OEM | 10 | 20 | 2.215
2019 | Lufthansa | CFM56-5B | Ducts | Manifold Fuel Assembly | 72-09-03 | TD268259 | BER | 1527M67G02 | 00 | Cleaning & Inspection | I Cleaning and inspection | OEM | 10 | 20 | 575
2019 | Lufthansa | CFM56-5B | Ducts | Manifold Fuel Assembly | 72-09-03 | TD268259 | BER | 1527M67G02 | MIR | Minor Repair | Minor repair | OEM | 10 | 20 | 855
2019 | Lufthansa | CFM56-5B | Ducts | Manifold Fuel Assembly | 72-09-03 | TD268259 | BER | 1527M67G02 | MAJ | Major Repair | Major repair HPT Inner Stationary Seal Section Combustor ATA-Capter 72-41-03 Place of Repair HAM Part-ID TV210561 TAT Inspection [cal. days] 6 TAT Repair [cal. days] 19 TAT not to exceed [cal. days] 41 Minimum Qty. [ea] 1 Part Numbers 1523M40G02 1808M56G01 Offered Repairs (dependent on part number) Rep.Code Rep.No Repair Description Rep.Type Price per ea | OEM | 10 | 20 | 2.215
2019 | Lufthansa | CFM56-5B | Ducts | Manifold Fuel Assembly | 72-09-03 | TD268259 | BER | 1527M69G01 | 00 | Cleaning & Inspection | I Cleaning and inspection | OEM | 10 | 20 | 575
2019 | Lufthansa | CFM56-5B | Ducts | Manifold Fuel Assembly | 72-09-03 | TD268259 | BER | 1527M69G01 | MIR | Minor Repair | Minor repair | OEM | 10 | 20 | 855
2019 | Lufthansa | CFM56-5B | Ducts | Manifold Fuel Assembly | 72-09-03 | TD268259 | BER | 1527M69G01 | MAJ | Major Repair | Major repair HPT Inner Stationary Seal Section Combustor ATA-Capter 72-41-03 Place of Repair HAM Part-ID TV210561 TAT Inspection [cal. days] 6 TAT Repair [cal. days] 19 TAT not to exceed [cal. days] 41 Minimum Qty. [ea] 1 Part Numbers 1523M40G02 1808M56G01 Offered Repairs (dependent on part number) Rep.Code Rep.No Repair Description Rep.Type Price per ea | OEM | 10 | 20 | 2.215
2019 | Lufthansa | CFM56-5B | Ducts | Manifold Fuel Assembly | 72-09-03 | TD268259 | BER | 1527M69G02 | 00 | Cleaning & Inspection | I Cleaning and inspection | OEM | 10 | 20 | 575
2019 | Lufthansa | CFM56-5B | Ducts | Manifold Fuel Assembly | 72-09-03 | TD268259 | BER | 1527M69G02 | MIR | Minor Repair | Minor repair | OEM | 10 | 20 | 855
2019 | Lufthansa | CFM56-5B | Ducts | Manifold Fuel Assembly | 72-09-03 | TD268259 | BER | 1527M69G02 | MAJ | Major Repair | Major repair HPT Inner Stationary Seal Section Combustor ATA-Capter 72-41-03 Place of Repair HAM Part-ID TV210561 TAT Inspection [cal. days] 6 TAT Repair [cal. days] 19 TAT not to exceed [cal. days] 41 Minimum Qty. [ea] 1 Part Numbers 1523M40G02 1808M56G01 Offered Repairs (dependent on part number) Rep.Code Rep.No Repair Description Rep.Type Price per ea | OEM | 10 | 20 | 2.215
2019 | Lufthansa | CFM56-5B | Ducts | Manifold Fuel Assembly | 72-09-03 | TD268259 | BER | 1527M77G02 | 00 | Cleaning & Inspection | I Cleaning and inspection | OEM | 10 | 20 | 575
2019 | Lufthansa | CFM56-5B | Ducts | Manifold Fuel Assembly | 72-09-03 | TD268259 | BER | 1527M77G02 | MIR | Minor Repair | Minor repair | OEM | 10 | 20 | 855
2019 | Lufthansa | CFM56-5B | Ducts | Manifold Fuel Assembly | 72-09-03 | TD268259 | BER | 1527M77G02 | MAJ | Major Repair | Major repair HPT Inner Stationary Seal Section Combustor ATA-Capter 72-41-03 Place of Repair HAM Part-ID TV210561 TAT Inspection [cal. days] 6 TAT Repair [cal. days] 19 TAT not to exceed [cal. days] 41 Minimum Qty. [ea] 1 Part Numbers 1523M40G02 1808M56G01 Offered Repairs (dependent on part number) Rep.Code Rep.No Repair Description Rep.Type Price per ea | OEM | 10 | 20 | 2.215
2019 | Lufthansa | CFM56-5B | Ducts | Manifold Fuel Assembly | 72-09-03 | TD268259 | BER | 1527M77G04 | 00 | Cleaning & Inspection | I Cleaning and inspection | OEM | 10 | 20 | 575
2019 | Lufthansa | CFM56-5B | Ducts | Manifold Fuel Assembly | 72-09-03 | TD268259 | BER | 1527M77G04 | MIR | Minor Repair | Minor repair | OEM | 10 | 20 | 855
2019 | Lufthansa | CFM56-5B | Ducts | Manifold Fuel Assembly | 72-09-03 | TD268259 | BER | 1527M77G04 | MAJ | Major Repair | Major repair HPT Inner Stationary Seal Section Combustor ATA-Capter 72-41-03 Place of Repair HAM Part-ID TV210561 TAT Inspection [cal. days] 6 TAT Repair [cal. days] 19 TAT not to exceed [cal. days] 41 Minimum Qty. [ea] 1 Part Numbers 1523M40G02 1808M56G01 Offered Repairs (dependent on part number) Rep.Code Rep.No Repair Description Rep.Type Price per ea | OEM | 10 | 20 | 2.215
2019 | Lufthansa | CFM56-5B | Ducts | Manifold Fuel Assembly | 72-09-03 | TD268259 | BER | 1527M91G01 | 00 | Cleaning & Inspection | I Cleaning and inspection | OEM | 10 | 20 | 575
2019 | Lufthansa | CFM56-5B | Ducts | Manifold Fuel Assembly | 72-09-03 | TD268259 | BER | 1527M91G01 | MIR | Minor Repair | Minor repair | OEM | 10 | 20 | 855
2019 | Lufthansa | CFM56-5B | Ducts | Manifold Fuel Assembly | 72-09-03 | TD268259 | BER | 1527M91G01 | MAJ | Major Repair | Major repair HPT Inner Stationary Seal Section Combustor ATA-Capter 72-41-03 Place of Repair HAM Part-ID TV210561 TAT Inspection [cal. days] 6 TAT Repair [cal. days] 19 TAT not to exceed [cal. days] 41 Minimum Qty. [ea] 1 Part Numbers 1523M40G02 1808M56G01 Offered Repairs (dependent on part number) Rep.Code Rep.No Repair Description Rep.Type Price per ea | OEM | 10 | 20 | 2.215
2019 | Lufthansa | CFM56-5B | Ducts | Manifold Fuel Assembly | 72-09-03 | TD268259 | BER | 1677M12G02 | 00 | Cleaning & Inspection | I Cleaning and inspection | OEM | 10 | 20 | 575
2019 | Lufthansa | CFM56-5B | Ducts | Manifold Fuel Assembly | 72-09-03 | TD268259 | BER | 1677M12G02 | MIR | Minor Repair | Minor repair | OEM | 10 | 20 | 855
2019 | Lufthansa | CFM56-5B | Ducts | Manifold Fuel Assembly | 72-09-03 | TD268259 | BER | 1677M12G02 | MAJ | Major Repair | Major repair HPT Inner Stationary Seal Section Combustor ATA-Capter 72-41-03 Place of Repair HAM Part-ID TV210561 TAT Inspection [cal. days] 6 TAT Repair [cal. days] 19 TAT not to exceed [cal. days] 41 Minimum Qty. [ea] 1 Part Numbers 1523M40G02 1808M56G01 Offered Repairs (dependent on part number) Rep.Code Rep.No Repair Description Rep.Type Price per ea | OEM | 10 | 20 | 2.215
2019 | Lufthansa | CFM56-5B | Ducts | Manifold Fuel Assembly | 72-09-03 | TD268259 | BER | 1677M55G01 | 00 | Cleaning & Inspection | I Cleaning and inspection | OEM | 10 | 20 | 575
2019 | Lufthansa | CFM56-5B | Ducts | Manifold Fuel Assembly | 72-09-03 | TD268259 | BER | 1677M55G01 | MIR | Minor Repair | Minor repair | OEM | 10 | 20 | 855
2019 | Lufthansa | CFM56-5B | Ducts | Manifold Fuel Assembly | 72-09-03 | TD268259 | BER | 1677M55G01 | MAJ | Major Repair | Major repair HPT Inner Stationary Seal Section Combustor ATA-Capter 72-41-03 Place of Repair HAM Part-ID TV210561 TAT Inspection [cal. days] 6 TAT Repair [cal. days] 19 TAT not to exceed [cal. days] 41 Minimum Qty. [ea] 1 Part Numbers 1523M40G02 1808M56G01 Offered Repairs (dependent on part number) Rep.Code Rep.No Repair Description Rep.Type Price per ea | OEM | 10 | 20 | 2.215
2019 | Lufthansa | CFM56-5B | Ducts | Manifold Fuel Assembly | 72-09-03 | TD268259 | BER | 1677M61G01 | 00 | Cleaning & Inspection | I Cleaning and inspection | OEM | 10 | 20 | 575
2019 | Lufthansa | CFM56-5B | Ducts | Manifold Fuel Assembly | 72-09-03 | TD268259 | BER | 1677M61G01 | MIR | Minor Repair | Minor repair | OEM | 10 | 20 | 855
2019 | Lufthansa | CFM56-5B | Ducts | Manifold Fuel Assembly | 72-09-03 | TD268259 | BER | 1677M61G01 | MAJ | Major Repair | Major repair HPT Inner Stationary Seal Section Combustor ATA-Capter 72-41-03 Place of Repair HAM Part-ID TV210561 TAT Inspection [cal. days] 6 TAT Repair [cal. days] 19 TAT not to exceed [cal. days] 41 Minimum Qty. [ea] 1 Part Numbers 1523M40G02 1808M56G01 Offered Repairs (dependent on part number) Rep.Code Rep.No Repair Description Rep.Type Price per ea | OEM | 10 | 20 | 2.215
2019 | Lufthansa | CFM56-5B | Ducts | Manifold Fuel Assembly | 72-09-03 | TD268259 | BER | 1788M40G01 | 00 | Cleaning & Inspection | I Cleaning and inspection | OEM | 10 | 20 | 575
2019 | Lufthansa | CFM56-5B | Ducts | Manifold Fuel Assembly | 72-09-03 | TD268259 | BER | 1788M40G01 | MIR | Minor Repair | Minor repair | OEM | 10 | 20 | 855
2019 | Lufthansa | CFM56-5B | Ducts | Manifold Fuel Assembly | 72-09-03 | TD268259 | BER | 1788M40G01 | MAJ | Major Repair | Major repair HPT Inner Stationary Seal Section Combustor ATA-Capter 72-41-03 Place of Repair HAM Part-ID TV210561 TAT Inspection [cal. days] 6 TAT Repair [cal. days] 19 TAT not to exceed [cal. days] 41 Minimum Qty. [ea] 1 Part Numbers 1523M40G02 1808M56G01 Offered Repairs (dependent on part number) Rep.Code Rep.No Repair Description Rep.Type Price per ea | OEM | 10 | 20 | 2.215
2019 | Lufthansa | CFM56-5B | Ducts | Manifold Fuel Assembly | 72-09-03 | TD268259 | BER | 1813M94G01 | 00 | Cleaning & Inspection | I Cleaning and inspection | OEM | 10 | 20 | 575
2019 | Lufthansa | CFM56-5B | Ducts | Manifold Fuel Assembly | 72-09-03 | TD268259 | BER | 1813M94G01 | MIR | Minor Repair | Minor repair | OEM | 10 | 20 | 855
2019 | Lufthansa | CFM56-5B | Ducts | Manifold Fuel Assembly | 72-09-03 | TD268259 | BER | 1813M94G01 | MAJ | Major Repair | Major repair HPT Inner Stationary Seal Section Combustor ATA-Capter 72-41-03 Place of Repair HAM Part-ID TV210561 TAT Inspection [cal. days] 6 TAT Repair [cal. days] 19 TAT not to exceed [cal. days] 41 Minimum Qty. [ea] 1 Part Numbers 1523M40G02 1808M56G01 Offered Repairs (dependent on part number) Rep.Code Rep.No Repair Description Rep.Type Price per ea | OEM | 10 | 20 | 2.215
2019 | Lufthansa | CFM56-5B | Ducts | Manifold Fuel Assembly | 72-09-03 | TD268259 | BER | 1813M96G01 | 00 | Cleaning & Inspection | I Cleaning and inspection | OEM | 10 | 20 | 575
2019 | Lufthansa | CFM56-5B | Ducts | Manifold Fuel Assembly | 72-09-03 | TD268259 | BER | 1813M96G01 | MIR | Minor Repair | Minor repair | OEM | 10 | 20 | 855
2019 | Lufthansa | CFM56-5B | Ducts | Manifold Fuel Assembly | 72-09-03 | TD268259 | BER | 1813M96G01 | MAJ | Major Repair | Major repair HPT Inner Stationary Seal Section Combustor ATA-Capter 72-41-03 Place of Repair HAM Part-ID TV210561 TAT Inspection [cal. days] 6 TAT Repair [cal. days] 19 TAT not to exceed [cal. days] 41 Minimum Qty. [ea] 1 Part Numbers 1523M40G02 1808M56G01 Offered Repairs (dependent on part number) Rep.Code Rep.No Repair Description Rep.Type Price per ea | OEM | 10 | 20 | 2.215
2019 | Lufthansa | CFM56-5B | Ducts | Manifold Fuel Assembly | 72-09-03 | TD268259 | BER | 1817M35G01 | 00 | Cleaning & Inspection | I Cleaning and inspection | OEM | 10 | 20 | 575
2019 | Lufthansa | CFM56-5B | Ducts | Manifold Fuel Assembly | 72-09-03 | TD268259 | BER | 1817M35G01 | MIR | Minor Repair | Minor repair | OEM | 10 | 20 | 855
2019 | Lufthansa | CFM56-5B | Ducts | Manifold Fuel Assembly | 72-09-03 | TD268259 | BER | 1817M35G01 | MAJ | Major Repair | Major repair HPT Inner Stationary Seal Section Combustor ATA-Capter 72-41-03 Place of Repair HAM Part-ID TV210561 TAT Inspection [cal. days] 6 TAT Repair [cal. days] 19 TAT not to exceed [cal. days] 41 Minimum Qty. [ea] 1 Part Numbers 1523M40G02 1808M56G01 Offered Repairs (dependent on part number) Rep.Code Rep.No Repair Description Rep.Type Price per ea | OEM | 10 | 20 | 2.215
2019 | Lufthansa | CFM56-5B | Ducts | Manifold Fuel Assembly | 72-09-03 | TD268259 | BER | 1817M66G01 | 00 | Cleaning & Inspection | I Cleaning and inspection | OEM | 10 | 20 | 575
2019 | Lufthansa | CFM56-5B | Ducts | Manifold Fuel Assembly | 72-09-03 | TD268259 | BER | 1817M66G01 | MIR | Minor Repair | Minor repair | OEM | 10 | 20 | 855
2019 | Lufthansa | CFM56-5B | Ducts | Manifold Fuel Assembly | 72-09-03 | TD268259 | BER | 1817M66G01 | MAJ | Major Repair | Major repair HPT Inner Stationary Seal Section Combustor ATA-Capter 72-41-03 Place of Repair HAM Part-ID TV210561 TAT Inspection [cal. days] 6 TAT Repair [cal. days] 19 TAT not to exceed [cal. days] 41 Minimum Qty. [ea] 1 Part Numbers 1523M40G02 1808M56G01 Offered Repairs (dependent on part number) Rep.Code Rep.No Repair Description Rep.Type Price per ea | OEM | 10 | 20 | 2.215
2019 | Lufthansa | CFM56-5B | Ducts | Manifold Fuel Assembly | 72-09-03 | TD268259 | BER | 1867M43G01 | 00 | Cleaning & Inspection | I Cleaning and inspection | OEM | 10 | 20 | 575
2019 | Lufthansa | CFM56-5B | Ducts | Manifold Fuel Assembly | 72-09-03 | TD268259 | BER | 1867M43G01 | MIR | Minor Repair | Minor repair | OEM | 10 | 20 | 855
2019 | Lufthansa | CFM56-5B | Ducts | Manifold Fuel Assembly | 72-09-03 | TD268259 | BER | 1867M43G01 | MAJ | Major Repair | Major repair HPT Inner Stationary Seal Section Combustor ATA-Capter 72-41-03 Place of Repair HAM Part-ID TV210561 TAT Inspection [cal. days] 6 TAT Repair [cal. days] 19 TAT not to exceed [cal. days] 41 Minimum Qty. [ea] 1 Part Numbers 1523M40G02 1808M56G01 Offered Repairs (dependent on part number) Rep.Code Rep.No Repair Description Rep.Type Price per ea | OEM | 10 | 20 | 2.215
2019 | Lufthansa | CFM56-5B | Ducts | Manifold Fuel Assembly | 72-09-03 | TD268259 | BER | 1867M57G01 | 00 | Cleaning & Inspection | I Cleaning and inspection | OEM | 10 | 20 | 575
2019 | Lufthansa | CFM56-5B | Ducts | Manifold Fuel Assembly | 72-09-03 | TD268259 | BER | 1867M57G01 | MIR | Minor Repair | Minor repair | OEM | 10 | 20 | 855
2019 | Lufthansa | CFM56-5B | Ducts | Manifold Fuel Assembly | 72-09-03 | TD268259 | BER | 1867M57G01 | MAJ | Major Repair | Major repair HPT Inner Stationary Seal Section Combustor ATA-Capter 72-41-03 Place of Repair HAM Part-ID TV210561 TAT Inspection [cal. days] 6 TAT Repair [cal. days] 19 TAT not to exceed [cal. days] 41 Minimum Qty. [ea] 1 Part Numbers 1523M40G02 1808M56G01 Offered Repairs (dependent on part number) Rep.Code Rep.No Repair Description Rep.Type Price per ea | OEM | 10 | 20 | 2.215
2019 | Lufthansa | CFM56-5B | Ducts | Manifold Fuel Assembly | 72-09-03 | TD268259 | BER | 1867M67G01 | 00 | Cleaning & Inspection | I Cleaning and inspection | OEM | 10 | 20 | 575
2019 | Lufthansa | CFM56-5B | Ducts | Manifold Fuel Assembly | 72-09-03 | TD268259 | BER | 1867M67G01 | MIR | Minor Repair | Minor repair | OEM | 10 | 20 | 855
2019 | Lufthansa | CFM56-5B | Ducts | Manifold Fuel Assembly | 72-09-03 | TD268259 | BER | 1867M67G01 | MAJ | Major Repair | Major repair HPT Inner Stationary Seal Section Combustor ATA-Capter 72-41-03 Place of Repair HAM Part-ID TV210561 TAT Inspection [cal. days] 6 TAT Repair [cal. days] 19 TAT not to exceed [cal. days] 41 Minimum Qty. [ea] 1 Part Numbers 1523M40G02 1808M56G01 Offered Repairs (dependent on part number) Rep.Code Rep.No Repair Description Rep.Type Price per ea | OEM | 10 | 20 | 2.215
2019 | Lufthansa | CFM56-5B | Ducts | Manifold Fuel Assembly | 72-09-03 | TD268259 | BER | 1868M24G01 | 00 | Cleaning & Inspection | I Cleaning and inspection | OEM | 10 | 20 | 575
2019 | Lufthansa | CFM56-5B | Ducts | Manifold Fuel Assembly | 72-09-03 | TD268259 | BER | 1868M24G01 | MIR | Minor Repair | Minor repair | OEM | 10 | 20 | 855
2019 | Lufthansa | CFM56-5B | Ducts | Manifold Fuel Assembly | 72-09-03 | TD268259 | BER | 1868M24G01 | MAJ | Major Repair | Major repair HPT Inner Stationary Seal Section Combustor ATA-Capter 72-41-03 Place of Repair HAM Part-ID TV210561 TAT Inspection [cal. days] 6 TAT Repair [cal. days] 19 TAT not to exceed [cal. days] 41 Minimum Qty. [ea] 1 Part Numbers 1523M40G02 1808M56G01 Offered Repairs (dependent on part number) Rep.Code Rep.No Repair Description Rep.Type Price per ea | OEM | 10 | 20 | 2.215
2019 | Lufthansa | CFM56-5B | Ducts | Manifold Fuel Assembly | 72-09-03 | TD268259 | BER | 1870M27G01 | 00 | Cleaning & Inspection | I Cleaning and inspection | OEM | 10 | 20 | 575
2019 | Lufthansa | CFM56-5B | Ducts | Manifold Fuel Assembly | 72-09-03 | TD268259 | BER | 1870M27G01 | MIR | Minor Repair | Minor repair | OEM | 10 | 20 | 855
2019 | Lufthansa | CFM56-5B | Ducts | Manifold Fuel Assembly | 72-09-03 | TD268259 | BER | 1870M27G01 | MAJ | Major Repair | Major repair HPT Inner Stationary Seal Section Combustor ATA-Capter 72-41-03 Place of Repair HAM Part-ID TV210561 TAT Inspection [cal. days] 6 TAT Repair [cal. days] 19 TAT not to exceed [cal. days] 41 Minimum Qty. [ea] 1 Part Numbers 1523M40G02 1808M56G01 Offered Repairs (dependent on part number) Rep.Code Rep.No Repair Description Rep.Type Price per ea | OEM | 10 | 20 | 2.215
2019 | Lufthansa | CFM56-5B | Ducts | Manifold Fuel Assembly | 72-09-03 | TD268259 | BER | 1870M28G01 | 00 | Cleaning & Inspection | I Cleaning and inspection | OEM | 10 | 20 | 575
2019 | Lufthansa | CFM56-5B | Ducts | Manifold Fuel Assembly | 72-09-03 | TD268259 | BER | 1870M28G01 | MIR | Minor Repair | Minor repair | OEM | 10 | 20 | 855
2019 | Lufthansa | CFM56-5B | Ducts | Manifold Fuel Assembly | 72-09-03 | TD268259 | BER | 1870M28G01 | MAJ | Major Repair | Major repair HPT Inner Stationary Seal Section Combustor ATA-Capter 72-41-03 Place of Repair HAM Part-ID TV210561 TAT Inspection [cal. days] 6 TAT Repair [cal. days] 19 TAT not to exceed [cal. days] 41 Minimum Qty. [ea] 1 Part Numbers 1523M40G02 1808M56G01 Offered Repairs (dependent on part number) Rep.Code Rep.No Repair Description Rep.Type Price per ea | OEM | 10 | 20 | 2.215
2019 | Lufthansa | CFM56-5B | Ducts | Manifold Fuel Assembly | 72-09-03 | TD268259 | BER | 1870M32G01 | 00 | Cleaning & Inspection | I Cleaning and inspection | OEM | 10 | 20 | 575
2019 | Lufthansa | CFM56-5B | Ducts | Manifold Fuel Assembly | 72-09-03 | TD268259 | BER | 1870M32G01 | MIR | Minor Repair | Minor repair | OEM | 10 | 20 | 855
2019 | Lufthansa | CFM56-5B | Ducts | Manifold Fuel Assembly | 72-09-03 | TD268259 | BER | 1870M32G01 | MAJ | Major Repair | Major repair HPT Inner Stationary Seal Section Combustor ATA-Capter 72-41-03 Place of Repair HAM Part-ID TV210561 TAT Inspection [cal. days] 6 TAT Repair [cal. days] 19 TAT not to exceed [cal. days] 41 Minimum Qty. [ea] 1 Part Numbers 1523M40G02 1808M56G01 Offered Repairs (dependent on part number) Rep.Code Rep.No Repair Description Rep.Type Price per ea | OEM | 10 | 20 | 2.215
2019 | Lufthansa | CFM56-5B | Ducts | Manifold Fuel Assembly | 72-09-03 | TD268259 | BER | 1870M38G01 | 00 | Cleaning & Inspection | I Cleaning and inspection | OEM | 10 | 20 | 575
2019 | Lufthansa | CFM56-5B | Ducts | Manifold Fuel Assembly | 72-09-03 | TD268259 | BER | 1870M38G01 | MIR | Minor Repair | Minor repair | OEM | 10 | 20 | 855
2019 | Lufthansa | CFM56-5B | Ducts | Manifold Fuel Assembly | 72-09-03 | TD268259 | BER | 1870M38G01 | MAJ | Major Repair | Major repair HPT Inner Stationary Seal Section Combustor ATA-Capter 72-41-03 Place of Repair HAM Part-ID TV210561 TAT Inspection [cal. days] 6 TAT Repair [cal. days] 19 TAT not to exceed [cal. days] 41 Minimum Qty. [ea] 1 Part Numbers 1523M40G02 1808M56G01 Offered Repairs (dependent on part number) Rep.Code Rep.No Repair Description Rep.Type Price per ea | OEM | 10 | 20 | 2.215
2019 | Lufthansa | CFM56-5B | Ducts | Manifold Fuel Assembly | 72-09-03 | TD268259 | BER | 1870M57G01 | 00 | Cleaning & Inspection | I Cleaning and inspection | OEM | 10 | 20 | 575
2019 | Lufthansa | CFM56-5B | Ducts | Manifold Fuel Assembly | 72-09-03 | TD268259 | BER | 1870M57G01 | MIR | Minor Repair | Minor repair | OEM | 10 | 20 | 855
2019 | Lufthansa | CFM56-5B | Ducts | Manifold Fuel Assembly | 72-09-03 | TD268259 | BER | 1870M57G01 | MAJ | Major Repair | Major repair HPT Inner Stationary Seal Section Combustor ATA-Capter 72-41-03 Place of Repair HAM Part-ID TV210561 TAT Inspection [cal. days] 6 TAT Repair [cal. days] 19 TAT not to exceed [cal. days] 41 Minimum Qty. [ea] 1 Part Numbers 1523M40G02 1808M56G01 Offered Repairs (dependent on part number) Rep.Code Rep.No Repair Description Rep.Type Price per ea | OEM | 10 | 20 | 2.215
2019 | Lufthansa | CFM56-5B | Ducts | Manifold Fuel Assembly | 72-09-03 | TD268259 | BER | 1870M97G01 | 00 | Cleaning & Inspection | I Cleaning and inspection | OEM | 10 | 20 | 575
2019 | Lufthansa | CFM56-5B | Ducts | Manifold Fuel Assembly | 72-09-03 | TD268259 | BER | 1870M97G01 | MIR | Minor Repair | Minor repair | OEM | 10 | 20 | 855
2019 | Lufthansa | CFM56-5B | Ducts | Manifold Fuel Assembly | 72-09-03 | TD268259 | BER | 1870M97G01 | MAJ | Major Repair | Major repair HPT Inner Stationary Seal Section Combustor ATA-Capter 72-41-03 Place of Repair HAM Part-ID TV210561 TAT Inspection [cal. days] 6 TAT Repair [cal. days] 19 TAT not to exceed [cal. days] 41 Minimum Qty. [ea] 1 Part Numbers 1523M40G02 1808M56G01 Offered Repairs (dependent on part number) Rep.Code Rep.No Repair Description Rep.Type Price per ea | OEM | 10 | 20 | 2.215
2019 | Lufthansa | CFM56-5B | Ducts | Manifold Fuel Assembly | 72-09-03 | TD268259 | BER | 1870M98G01 | 00 | Cleaning & Inspection | I Cleaning and inspection | OEM | 10 | 20 | 575
2019 | Lufthansa | CFM56-5B | Ducts | Manifold Fuel Assembly | 72-09-03 | TD268259 | BER | 1870M98G01 | MIR | Minor Repair | Minor repair | OEM | 10 | 20 | 855
2019 | Lufthansa | CFM56-5B | Ducts | Manifold Fuel Assembly | 72-09-03 | TD268259 | BER | 1870M98G01 | MAJ | Major Repair | Major repair HPT Inner Stationary Seal Section Combustor ATA-Capter 72-41-03 Place of Repair HAM Part-ID TV210561 TAT Inspection [cal. days] 6 TAT Repair [cal. days] 19 TAT not to exceed [cal. days] 41 Minimum Qty. [ea] 1 Part Numbers 1523M40G02 1808M56G01 Offered Repairs (dependent on part number) Rep.Code Rep.No Repair Description Rep.Type Price per ea | OEM | 10 | 20 | 2.215
2019 | Lufthansa | CFM56-5B | Ducts | Manifold Fuel Assembly | 72-09-03 | TD268259 | BER | 1870M99G01 | 00 | Cleaning & Inspection | I Cleaning and inspection | OEM | 10 | 20 | 575
2019 | Lufthansa | CFM56-5B | Ducts | Manifold Fuel Assembly | 72-09-03 | TD268259 | BER | 1870M99G01 | MIR | Minor Repair | Minor repair | OEM | 10 | 20 | 855
2019 | Lufthansa | CFM56-5B | Ducts | Manifold Fuel Assembly | 72-09-03 | TD268259 | BER | 1870M99G01 | MAJ | Major Repair | Major repair HPT Inner Stationary Seal Section Combustor ATA-Capter 72-41-03 Place of Repair HAM Part-ID TV210561 TAT Inspection [cal. days] 6 TAT Repair [cal. days] 19 TAT not to exceed [cal. days] 41 Minimum Qty. [ea] 1 Part Numbers 1523M40G02 1808M56G01 Offered Repairs (dependent on part number) Rep.Code Rep.No Repair Description Rep.Type Price per ea | OEM | 10 | 20 | 2.215
2019 | Lufthansa | CFM56-5B | Ducts | Manifold Fuel Assembly | 72-09-03 | TD268259 | BER | 1871M19G01 | 00 | Cleaning & Inspection | I Cleaning and inspection | OEM | 10 | 20 | 575
2019 | Lufthansa | CFM56-5B | Ducts | Manifold Fuel Assembly | 72-09-03 | TD268259 | BER | 1871M19G01 | MIR | Minor Repair | Minor repair | OEM | 10 | 20 | 855
2019 | Lufthansa | CFM56-5B | Ducts | Manifold Fuel Assembly | 72-09-03 | TD268259 | BER | 1871M19G01 | MAJ | Major Repair | Major repair HPT Inner Stationary Seal Section Combustor ATA-Capter 72-41-03 Place of Repair HAM Part-ID TV210561 TAT Inspection [cal. days] 6 TAT Repair [cal. days] 19 TAT not to exceed [cal. days] 41 Minimum Qty. [ea] 1 Part Numbers 1523M40G02 1808M56G01 Offered Repairs (dependent on part number) Rep.Code Rep.No Repair Description Rep.Type Price per ea | OEM | 10 | 20 | 2.215
2019 | Lufthansa | CFM56-5B | Ducts | Manifold Fuel Assembly | 72-09-03 | TD268259 | BER | 1882M92G01 | 00 | Cleaning & Inspection | I Cleaning and inspection | OEM | 10 | 20 | 575
2019 | Lufthansa | CFM56-5B | Ducts | Manifold Fuel Assembly | 72-09-03 | TD268259 | BER | 1882M92G01 | MIR | Minor Repair | Minor repair | OEM | 10 | 20 | 855
2019 | Lufthansa | CFM56-5B | Ducts | Manifold Fuel Assembly | 72-09-03 | TD268259 | BER | 1882M92G01 | MAJ | Major Repair | Major repair HPT Inner Stationary Seal Section Combustor ATA-Capter 72-41-03 Place of Repair HAM Part-ID TV210561 TAT Inspection [cal. days] 6 TAT Repair [cal. days] 19 TAT not to exceed [cal. days] 41 Minimum Qty. [ea] 1 Part Numbers 1523M40G02 1808M56G01 Offered Repairs (dependent on part number) Rep.Code Rep.No Repair Description Rep.Type Price per ea | OEM | 10 | 20 | 2.215
2019 | Lufthansa | CFM56-5B | Ducts | Manifold Fuel Assembly | 72-09-03 | TD268259 | BER | 1882M94G01 | 00 | Cleaning & Inspection | I Cleaning and inspection | OEM | 10 | 20 | 575
2019 | Lufthansa | CFM56-5B | Ducts | Manifold Fuel Assembly | 72-09-03 | TD268259 | BER | 1882M94G01 | MIR | Minor Repair | Minor repair | OEM | 10 | 20 | 855
2019 | Lufthansa | CFM56-5B | Ducts | Manifold Fuel Assembly | 72-09-03 | TD268259 | BER | 1882M94G01 | MAJ | Major Repair | Major repair HPT Inner Stationary Seal Section Combustor ATA-Capter 72-41-03 Place of Repair HAM Part-ID TV210561 TAT Inspection [cal. days] 6 TAT Repair [cal. days] 19 TAT not to exceed [cal. days] 41 Minimum Qty. [ea] 1 Part Numbers 1523M40G02 1808M56G01 Offered Repairs (dependent on part number) Rep.Code Rep.No Repair Description Rep.Type Price per ea | OEM | 10 | 20 | 2.215
2019 | Lufthansa | CFM56-5B | Ducts | Manifold Fuel Assembly | 72-09-03 | TD268259 | BER | 1892M61G01 | 00 | Cleaning & Inspection | I Cleaning and inspection | OEM | 10 | 20 | 575
2019 | Lufthansa | CFM56-5B | Ducts | Manifold Fuel Assembly | 72-09-03 | TD268259 | BER | 1892M61G01 | MIR | Minor Repair | Minor repair | OEM | 10 | 20 | 855
2019 | Lufthansa | CFM56-5B | Ducts | Manifold Fuel Assembly | 72-09-03 | TD268259 | BER | 1892M61G01 | MAJ | Major Repair | Major repair HPT Inner Stationary Seal Section Combustor ATA-Capter 72-41-03 Place of Repair HAM Part-ID TV210561 TAT Inspection [cal. days] 6 TAT Repair [cal. days] 19 TAT not to exceed [cal. days] 41 Minimum Qty. [ea] 1 Part Numbers 1523M40G02 1808M56G01 Offered Repairs (dependent on part number) Rep.Code Rep.No Repair Description Rep.Type Price per ea | OEM | 10 | 20 | 2.215
2019 | Lufthansa | CFM56-5B | Ducts | Manifold Fuel Assembly | 72-09-03 | TD268259 | BER | 1895M19G01 | 00 | Cleaning & Inspection | I Cleaning and inspection | OEM | 10 | 20 | 575
2019 | Lufthansa | CFM56-5B | Ducts | Manifold Fuel Assembly | 72-09-03 | TD268259 | BER | 1895M19G01 | MIR | Minor Repair | Minor repair | OEM | 10 | 20 | 855
2019 | Lufthansa | CFM56-5B | Ducts | Manifold Fuel Assembly | 72-09-03 | TD268259 | BER | 1895M19G01 | MAJ | Major Repair | Major repair HPT Inner Stationary Seal Section Combustor ATA-Capter 72-41-03 Place of Repair HAM Part-ID TV210561 TAT Inspection [cal. days] 6 TAT Repair [cal. days] 19 TAT not to exceed [cal. days] 41 Minimum Qty. [ea] 1 Part Numbers 1523M40G02 1808M56G01 Offered Repairs (dependent on part number) Rep.Code Rep.No Repair Description Rep.Type Price per ea | OEM | 10 | 20 | 2.215
2019 | Lufthansa | CFM56-5B | Ducts | Manifold Fuel Assembly | 72-09-03 | TD268259 | BER | 1896M46G01 | 00 | Cleaning & Inspection | I Cleaning and inspection | OEM | 10 | 20 | 575
2019 | Lufthansa | CFM56-5B | Ducts | Manifold Fuel Assembly | 72-09-03 | TD268259 | BER | 1896M46G01 | MIR | Minor Repair | Minor repair | OEM | 10 | 20 | 855
2019 | Lufthansa | CFM56-5B | Ducts | Manifold Fuel Assembly | 72-09-03 | TD268259 | BER | 1896M46G01 | MAJ | Major Repair | Major repair HPT Inner Stationary Seal Section Combustor ATA-Capter 72-41-03 Place of Repair HAM Part-ID TV210561 TAT Inspection [cal. days] 6 TAT Repair [cal. days] 19 TAT not to exceed [cal. days] 41 Minimum Qty. [ea] 1 Part Numbers 1523M40G02 1808M56G01 Offered Repairs (dependent on part number) Rep.Code Rep.No Repair Description Rep.Type Price per ea | OEM | 10 | 20 | 2.215
2019 | Lufthansa | CFM56-5B | Ducts | Manifold Fuel Assembly | 72-09-03 | TD268259 | BER | 1896M47G01 | 00 | Cleaning & Inspection | I Cleaning and inspection | OEM | 10 | 20 | 575
2019 | Lufthansa | CFM56-5B | Ducts | Manifold Fuel Assembly | 72-09-03 | TD268259 | BER | 1896M47G01 | MIR | Minor Repair | Minor repair | OEM | 10 | 20 | 855
2019 | Lufthansa | CFM56-5B | Ducts | Manifold Fuel Assembly | 72-09-03 | TD268259 | BER | 1896M47G01 | MAJ | Major Repair | Major repair HPT Inner Stationary Seal Section Combustor ATA-Capter 72-41-03 Place of Repair HAM Part-ID TV210561 TAT Inspection [cal. days] 6 TAT Repair [cal. days] 19 TAT not to exceed [cal. days] 41 Minimum Qty. [ea] 1 Part Numbers 1523M40G02 1808M56G01 Offered Repairs (dependent on part number) Rep.Code Rep.No Repair Description Rep.Type Price per ea | OEM | 10 | 20 | 2.215
2019 | Lufthansa | CFM56-5B | Ducts | Manifold Fuel Assembly | 72-09-03 | TD268259 | BER | 1898M12G01 | 00 | Cleaning & Inspection | I Cleaning and inspection | OEM | 10 | 20 | 575
2019 | Lufthansa | CFM56-5B | Ducts | Manifold Fuel Assembly | 72-09-03 | TD268259 | BER | 1898M12G01 | MIR | Minor Repair | Minor repair | OEM | 10 | 20 | 855
2019 | Lufthansa | CFM56-5B | Ducts | Manifold Fuel Assembly | 72-09-03 | TD268259 | BER | 1898M12G01 | MAJ | Major Repair | Major repair HPT Inner Stationary Seal Section Combustor ATA-Capter 72-41-03 Place of Repair HAM Part-ID TV210561 TAT Inspection [cal. days] 6 TAT Repair [cal. days] 19 TAT not to exceed [cal. days] 41 Minimum Qty. [ea] 1 Part Numbers 1523M40G02 1808M56G01 Offered Repairs (dependent on part number) Rep.Code Rep.No Repair Description Rep.Type Price per ea | OEM | 10 | 20 | 2.215
2019 | Lufthansa | CFM56-5B | Ducts | Manifold Fuel Assembly | 72-09-03 | TD268259 | BER | 1898M35G01 | 00 | Cleaning & Inspection | I Cleaning and inspection | OEM | 10 | 20 | 575
2019 | Lufthansa | CFM56-5B | Ducts | Manifold Fuel Assembly | 72-09-03 | TD268259 | BER | 1898M35G01 | MIR | Minor Repair | Minor repair | OEM | 10 | 20 | 855
2019 | Lufthansa | CFM56-5B | Ducts | Manifold Fuel Assembly | 72-09-03 | TD268259 | BER | 1898M35G01 | MAJ | Major Repair | Major repair HPT Inner Stationary Seal Section Combustor ATA-Capter 72-41-03 Place of Repair HAM Part-ID TV210561 TAT Inspection [cal. days] 6 TAT Repair [cal. days] 19 TAT not to exceed [cal. days] 41 Minimum Qty. [ea] 1 Part Numbers 1523M40G02 1808M56G01 Offered Repairs (dependent on part number) Rep.Code Rep.No Repair Description Rep.Type Price per ea | OEM | 10 | 20 | 2.215
2019 | Lufthansa | CFM56-5B | Ducts | Manifold Fuel Assembly | 72-09-03 | TD268259 | BER | 1898M38G01 | 00 | Cleaning & Inspection | I Cleaning and inspection | OEM | 10 | 20 | 575
2019 | Lufthansa | CFM56-5B | Ducts | Manifold Fuel Assembly | 72-09-03 | TD268259 | BER | 1898M38G01 | MIR | Minor Repair | Minor repair | OEM | 10 | 20 | 855
2019 | Lufthansa | CFM56-5B | Ducts | Manifold Fuel Assembly | 72-09-03 | TD268259 | BER | 1898M38G01 | MAJ | Major Repair | Major repair HPT Inner Stationary Seal Section Combustor ATA-Capter 72-41-03 Place of Repair HAM Part-ID TV210561 TAT Inspection [cal. days] 6 TAT Repair [cal. days] 19 TAT not to exceed [cal. days] 41 Minimum Qty. [ea] 1 Part Numbers 1523M40G02 1808M56G01 Offered Repairs (dependent on part number) Rep.Code Rep.No Repair Description Rep.Type Price per ea | OEM | 10 | 20 | 2.215
2019 | Lufthansa | CFM56-5B | Ducts | Manifold Fuel Assembly | 72-09-03 | TD268259 | BER | 1898M42G01 | 00 | Cleaning & Inspection | I Cleaning and inspection | OEM | 10 | 20 | 575
2019 | Lufthansa | CFM56-5B | Ducts | Manifold Fuel Assembly | 72-09-03 | TD268259 | BER | 1898M42G01 | MIR | Minor Repair | Minor repair | OEM | 10 | 20 | 855
2019 | Lufthansa | CFM56-5B | Ducts | Manifold Fuel Assembly | 72-09-03 | TD268259 | BER | 1898M42G01 | MAJ | Major Repair | Major repair HPT Inner Stationary Seal Section Combustor ATA-Capter 72-41-03 Place of Repair HAM Part-ID TV210561 TAT Inspection [cal. days] 6 TAT Repair [cal. days] 19 TAT not to exceed [cal. days] 41 Minimum Qty. [ea] 1 Part Numbers 1523M40G02 1808M56G01 Offered Repairs (dependent on part number) Rep.Code Rep.No Repair Description Rep.Type Price per ea | OEM | 10 | 20 | 2.215
2019 | Lufthansa | CFM56-5B | Ducts | Manifold Fuel Assembly | 72-09-03 | TD268259 | BER | 1958M69G01 | 00 | Cleaning & Inspection | I Cleaning and inspection | OEM | 10 | 20 | 575
2019 | Lufthansa | CFM56-5B | Ducts | Manifold Fuel Assembly | 72-09-03 | TD268259 | BER | 1958M69G01 | MIR | Minor Repair | Minor repair | OEM | 10 | 20 | 855
2019 | Lufthansa | CFM56-5B | Ducts | Manifold Fuel Assembly | 72-09-03 | TD268259 | BER | 1958M69G01 | MAJ | Major Repair | Major repair HPT Inner Stationary Seal Section Combustor ATA-Capter 72-41-03 Place of Repair HAM Part-ID TV210561 TAT Inspection [cal. days] 6 TAT Repair [cal. days] 19 TAT not to exceed [cal. days] 41 Minimum Qty. [ea] 1 Part Numbers 1523M40G02 1808M56G01 Offered Repairs (dependent on part number) Rep.Code Rep.No Repair Description Rep.Type Price per ea | OEM | 10 | 20 | 2.215
2019 | Lufthansa | CFM56-5B | Ducts | Manifold Fuel Assembly | 72-09-03 | TD268259 | BER | 1958M70G01 | 00 | Cleaning & Inspection | I Cleaning and inspection | OEM | 10 | 20 | 575
2019 | Lufthansa | CFM56-5B | Ducts | Manifold Fuel Assembly | 72-09-03 | TD268259 | BER | 1958M70G01 | MIR | Minor Repair | Minor repair | OEM | 10 | 20 | 855
2019 | Lufthansa | CFM56-5B | Ducts | Manifold Fuel Assembly | 72-09-03 | TD268259 | BER | 1958M70G01 | MAJ | Major Repair | Major repair HPT Inner Stationary Seal Section Combustor ATA-Capter 72-41-03 Place of Repair HAM Part-ID TV210561 TAT Inspection [cal. days] 6 TAT Repair [cal. days] 19 TAT not to exceed [cal. days] 41 Minimum Qty. [ea] 1 Part Numbers 1523M40G02 1808M56G01 Offered Repairs (dependent on part number) Rep.Code Rep.No Repair Description Rep.Type Price per ea | OEM | 10 | 20 | 2.215
2019 | Lufthansa | CFM56-5B | Ducts | Manifold Fuel Assembly | 72-09-03 | TD268259 | BER | 1969M80G01 | 00 | Cleaning & Inspection | I Cleaning and inspection | OEM | 10 | 20 | 575
2019 | Lufthansa | CFM56-5B | Ducts | Manifold Fuel Assembly | 72-09-03 | TD268259 | BER | 1969M80G01 | MIR | Minor Repair | Minor repair | OEM | 10 | 20 | 855
2019 | Lufthansa | CFM56-5B | Ducts | Manifold Fuel Assembly | 72-09-03 | TD268259 | BER | 1969M80G01 | MAJ | Major Repair | Major repair HPT Inner Stationary Seal Section Combustor ATA-Capter 72-41-03 Place of Repair HAM Part-ID TV210561 TAT Inspection [cal. days] 6 TAT Repair [cal. days] 19 TAT not to exceed [cal. days] 41 Minimum Qty. [ea] 1 Part Numbers 1523M40G02 1808M56G01 Offered Repairs (dependent on part number) Rep.Code Rep.No Repair Description Rep.Type Price per ea | OEM | 10 | 20 | 2.215
2019 | Lufthansa | CFM56-5B | Ducts | Manifold Fuel Assembly | 72-09-03 | TD268259 | BER | 2046M59G01 | 00 | Cleaning & Inspection | I Cleaning and inspection | OEM | 10 | 20 | 575
2019 | Lufthansa | CFM56-5B | Ducts | Manifold Fuel Assembly | 72-09-03 | TD268259 | BER | 2046M59G01 | MIR | Minor Repair | Minor repair | OEM | 10 | 20 | 855
2019 | Lufthansa | CFM56-5B | Ducts | Manifold Fuel Assembly | 72-09-03 | TD268259 | BER | 2046M59G01 | MAJ | Major Repair | Major repair HPT Inner Stationary Seal Section Combustor ATA-Capter 72-41-03 Place of Repair HAM Part-ID TV210561 TAT Inspection [cal. days] 6 TAT Repair [cal. days] 19 TAT not to exceed [cal. days] 41 Minimum Qty. [ea] 1 Part Numbers 1523M40G02 1808M56G01 Offered Repairs (dependent on part number) Rep.Code Rep.No Repair Description Rep.Type Price per ea | OEM | 10 | 20 | 2.215
2019 | Lufthansa | CFM56-5B | Ducts | Manifold Fuel Assembly | 72-09-03 | TD268259 | BER | 2174M16G01 | 00 | Cleaning & Inspection | I Cleaning and inspection | OEM | 10 | 20 | 575
2019 | Lufthansa | CFM56-5B | Ducts | Manifold Fuel Assembly | 72-09-03 | TD268259 | BER | 2174M16G01 | MIR | Minor Repair | Minor repair | OEM | 10 | 20 | 855
2019 | Lufthansa | CFM56-5B | Ducts | Manifold Fuel Assembly | 72-09-03 | TD268259 | BER | 2174M16G01 | MAJ | Major Repair | Major repair HPT Inner Stationary Seal Section Combustor ATA-Capter 72-41-03 Place of Repair HAM Part-ID TV210561 TAT Inspection [cal. days] 6 TAT Repair [cal. days] 19 TAT not to exceed [cal. days] 41 Minimum Qty. [ea] 1 Part Numbers 1523M40G02 1808M56G01 Offered Repairs (dependent on part number) Rep.Code Rep.No Repair Description Rep.Type Price per ea | OEM | 10 | 20 | 2.215
2019 | Lufthansa | CFM56-5B | Ducts | Manifold Fuel Assembly | 72-09-03 | TD268259 | BER | 2174M17G01 | 00 | Cleaning & Inspection | I Cleaning and inspection | OEM | 10 | 20 | 575
2019 | Lufthansa | CFM56-5B | Ducts | Manifold Fuel Assembly | 72-09-03 | TD268259 | BER | 2174M17G01 | MIR | Minor Repair | Minor repair | OEM | 10 | 20 | 855
2019 | Lufthansa | CFM56-5B | Ducts | Manifold Fuel Assembly | 72-09-03 | TD268259 | BER | 2174M17G01 | MAJ | Major Repair | Major repair HPT Inner Stationary Seal Section Combustor ATA-Capter 72-41-03 Place of Repair HAM Part-ID TV210561 TAT Inspection [cal. days] 6 TAT Repair [cal. days] 19 TAT not to exceed [cal. days] 41 Minimum Qty. [ea] 1 Part Numbers 1523M40G02 1808M56G01 Offered Repairs (dependent on part number) Rep.Code Rep.No Repair Description Rep.Type Price per ea | OEM | 10 | 20 | 2.215
2019 | Lufthansa | CFM56-5B | Ducts | Manifold Fuel Assembly | 72-09-03 | TD268259 | BER | 2174M18G01 | 00 | Cleaning & Inspection | I Cleaning and inspection | OEM | 10 | 20 | 575
2019 | Lufthansa | CFM56-5B | Ducts | Manifold Fuel Assembly | 72-09-03 | TD268259 | BER | 2174M18G01 | MIR | Minor Repair | Minor repair | OEM | 10 | 20 | 855
2019 | Lufthansa | CFM56-5B | Ducts | Manifold Fuel Assembly | 72-09-03 | TD268259 | BER | 2174M18G01 | MAJ | Major Repair | Major repair HPT Inner Stationary Seal Section Combustor ATA-Capter 72-41-03 Place of Repair HAM Part-ID TV210561 TAT Inspection [cal. days] 6 TAT Repair [cal. days] 19 TAT not to exceed [cal. days] 41 Minimum Qty. [ea] 1 Part Numbers 1523M40G02 1808M56G01 Offered Repairs (dependent on part number) Rep.Code Rep.No Repair Description Rep.Type Price per ea | OEM | 10 | 20 | 2.215
2019 | Lufthansa | CFM56-5B | Ducts | Manifold Fuel Assembly | 72-09-03 | TD268259 | BER | 2174M19G01 | 00 | Cleaning & Inspection | I Cleaning and inspection | OEM | 10 | 20 | 575
2019 | Lufthansa | CFM56-5B | Ducts | Manifold Fuel Assembly | 72-09-03 | TD268259 | BER | 2174M19G01 | MIR | Minor Repair | Minor repair | OEM | 10 | 20 | 855
2019 | Lufthansa | CFM56-5B | Ducts | Manifold Fuel Assembly | 72-09-03 | TD268259 | BER | 2174M19G01 | MAJ | Major Repair | Major repair HPT Inner Stationary Seal Section Combustor ATA-Capter 72-41-03 Place of Repair HAM Part-ID TV210561 TAT Inspection [cal. days] 6 TAT Repair [cal. days] 19 TAT not to exceed [cal. days] 41 Minimum Qty. [ea] 1 Part Numbers 1523M40G02 1808M56G01 Offered Repairs (dependent on part number) Rep.Code Rep.No Repair Description Rep.Type Price per ea | OEM | 10 | 20 | 2.215
2019 | Lufthansa | CFM56-5B | Ducts | Manifold Fuel Assembly | 72-09-03 | TD268259 | BER | 2175M39G01 | 00 | Cleaning & Inspection | I Cleaning and inspection | OEM | 10 | 20 | 575
2019 | Lufthansa | CFM56-5B | Ducts | Manifold Fuel Assembly | 72-09-03 | TD268259 | BER | 2175M39G01 | MIR | Minor Repair | Minor repair | OEM | 10 | 20 | 855
2019 | Lufthansa | CFM56-5B | Ducts | Manifold Fuel Assembly | 72-09-03 | TD268259 | BER | 2175M39G01 | MAJ | Major Repair | Major repair HPT Inner Stationary Seal Section Combustor ATA-Capter 72-41-03 Place of Repair HAM Part-ID TV210561 TAT Inspection [cal. days] 6 TAT Repair [cal. days] 19 TAT not to exceed [cal. days] 41 Minimum Qty. [ea] 1 Part Numbers 1523M40G02 1808M56G01 Offered Repairs (dependent on part number) Rep.Code Rep.No Repair Description Rep.Type Price per ea | OEM | 10 | 20 | 2.215
2019 | Lufthansa | CFM56-5B | Ducts | Manifold Fuel Assembly | 72-09-03 | TD268259 | BER | 2175M40G01 | 00 | Cleaning & Inspection | I Cleaning and inspection | OEM | 10 | 20 | 575
2019 | Lufthansa | CFM56-5B | Ducts | Manifold Fuel Assembly | 72-09-03 | TD268259 | BER | 2175M40G01 | MIR | Minor Repair | Minor repair | OEM | 10 | 20 | 855
2019 | Lufthansa | CFM56-5B | Ducts | Manifold Fuel Assembly | 72-09-03 | TD268259 | BER | 2175M40G01 | MAJ | Major Repair | Major repair HPT Inner Stationary Seal Section Combustor ATA-Capter 72-41-03 Place of Repair HAM Part-ID TV210561 TAT Inspection [cal. days] 6 TAT Repair [cal. days] 19 TAT not to exceed [cal. days] 41 Minimum Qty. [ea] 1 Part Numbers 1523M40G02 1808M56G01 Offered Repairs (dependent on part number) Rep.Code Rep.No Repair Description Rep.Type Price per ea | OEM | 10 | 20 | 2.215
2019 | Lufthansa | CFM56-5B | Ducts | Manifold Fuel Assembly | 72-09-03 | TD268259 | BER | 2175M41G01 | 00 | Cleaning & Inspection | I Cleaning and inspection | OEM | 10 | 20 | 575
2019 | Lufthansa | CFM56-5B | Ducts | Manifold Fuel Assembly | 72-09-03 | TD268259 | BER | 2175M41G01 | MIR | Minor Repair | Minor repair | OEM | 10 | 20 | 855
2019 | Lufthansa | CFM56-5B | Ducts | Manifold Fuel Assembly | 72-09-03 | TD268259 | BER | 2175M41G01 | MAJ | Major Repair | Major repair HPT Inner Stationary Seal Section Combustor ATA-Capter 72-41-03 Place of Repair HAM Part-ID TV210561 TAT Inspection [cal. days] 6 TAT Repair [cal. days] 19 TAT not to exceed [cal. days] 41 Minimum Qty. [ea] 1 Part Numbers 1523M40G02 1808M56G01 Offered Repairs (dependent on part number) Rep.Code Rep.No Repair Description Rep.Type Price per ea | OEM | 10 | 20 | 2.215
2019 | Lufthansa | CFM56-5B | Ducts | Manifold Fuel Assembly | 72-09-03 | TD268259 | BER | 2175M42G01 | 00 | Cleaning & Inspection | I Cleaning and inspection | OEM | 10 | 20 | 575
2019 | Lufthansa | CFM56-5B | Ducts | Manifold Fuel Assembly | 72-09-03 | TD268259 | BER | 2175M42G01 | MIR | Minor Repair | Minor repair | OEM | 10 | 20 | 855
2019 | Lufthansa | CFM56-5B | Ducts | Manifold Fuel Assembly | 72-09-03 | TD268259 | BER | 2175M42G01 | MAJ | Major Repair | Major repair HPT Inner Stationary Seal Section Combustor ATA-Capter 72-41-03 Place of Repair HAM Part-ID TV210561 TAT Inspection [cal. days] 6 TAT Repair [cal. days] 19 TAT not to exceed [cal. days] 41 Minimum Qty. [ea] 1 Part Numbers 1523M40G02 1808M56G01 Offered Repairs (dependent on part number) Rep.Code Rep.No Repair Description Rep.Type Price per ea | OEM | 10 | 20 | 2.215
2019 | Lufthansa | CFM56-5B | Ducts | Manifold Fuel Assembly | 72-09-03 | TD268259 | BER | 2175M48G01 | 00 | Cleaning & Inspection | I Cleaning and inspection | OEM | 10 | 20 | 575
2019 | Lufthansa | CFM56-5B | Ducts | Manifold Fuel Assembly | 72-09-03 | TD268259 | BER | 2175M48G01 | MIR | Minor Repair | Minor repair | OEM | 10 | 20 | 855
2019 | Lufthansa | CFM56-5B | Ducts | Manifold Fuel Assembly | 72-09-03 | TD268259 | BER | 2175M48G01 | MAJ | Major Repair | Major repair HPT Inner Stationary Seal Section Combustor ATA-Capter 72-41-03 Place of Repair HAM Part-ID TV210561 TAT Inspection [cal. days] 6 TAT Repair [cal. days] 19 TAT not to exceed [cal. days] 41 Minimum Qty. [ea] 1 Part Numbers 1523M40G02 1808M56G01 Offered Repairs (dependent on part number) Rep.Code Rep.No Repair Description Rep.Type Price per ea | OEM | 10 | 20 | 2.215
2019 | Lufthansa | CFM56-5B | Ducts | Manifold Fuel Assembly | 72-09-03 | TD268259 | BER | 2283M21G01 | 00 | Cleaning & Inspection | I Cleaning and inspection | OEM | 10 | 20 | 575
2019 | Lufthansa | CFM56-5B | Ducts | Manifold Fuel Assembly | 72-09-03 | TD268259 | BER | 2283M21G01 | MIR | Minor Repair | Minor repair | OEM | 10 | 20 | 855
2019 | Lufthansa | CFM56-5B | Ducts | Manifold Fuel Assembly | 72-09-03 | TD268259 | BER | 2283M21G01 | MAJ | Major Repair | Major repair HPT Inner Stationary Seal Section Combustor ATA-Capter 72-41-03 Place of Repair HAM Part-ID TV210561 TAT Inspection [cal. days] 6 TAT Repair [cal. days] 19 TAT not to exceed [cal. days] 41 Minimum Qty. [ea] 1 Part Numbers 1523M40G02 1808M56G01 Offered Repairs (dependent on part number) Rep.Code Rep.No Repair Description Rep.Type Price per ea | OEM | 10 | 20 | 2.215
2019 | Lufthansa | CFM56-5B | Ducts | Manifold Fuel Assembly | 72-09-03 | TD268259 | BER | 301-585-405-0 | 00 | Cleaning & Inspection | I Cleaning and inspection | OEM | 10 | 20 | 575
2019 | Lufthansa | CFM56-5B | Ducts | Manifold Fuel Assembly | 72-09-03 | TD268259 | BER | 301-585-405-0 | MIR | Minor Repair | Minor repair | OEM | 10 | 20 | 855
2019 | Lufthansa | CFM56-5B | Ducts | Manifold Fuel Assembly | 72-09-03 | TD268259 | BER | 301-585-405-0 | MAJ | Major Repair | Major repair HPT Inner Stationary Seal Section Combustor ATA-Capter 72-41-03 Place of Repair HAM Part-ID TV210561 TAT Inspection [cal. days] 6 TAT Repair [cal. days] 19 TAT not to exceed [cal. days] 41 Minimum Qty. [ea] 1 Part Numbers 1523M40G02 1808M56G01 Offered Repairs (dependent on part number) Rep.Code Rep.No Repair Description Rep.Type Price per ea | OEM | 10 | 20 | 2.215
2019 | Lufthansa | CFM56-5B | Ducts | Manifold Fuel Assembly | 72-09-03 | TD268259 | BER | 301-585-406-0 | 00 | Cleaning & Inspection | I Cleaning and inspection | OEM | 10 | 20 | 575
2019 | Lufthansa | CFM56-5B | Ducts | Manifold Fuel Assembly | 72-09-03 | TD268259 | BER | 301-585-406-0 | MIR | Minor Repair | Minor repair | OEM | 10 | 20 | 855
2019 | Lufthansa | CFM56-5B | Ducts | Manifold Fuel Assembly | 72-09-03 | TD268259 | BER | 301-585-406-0 | MAJ | Major Repair | Major repair HPT Inner Stationary Seal Section Combustor ATA-Capter 72-41-03 Place of Repair HAM Part-ID TV210561 TAT Inspection [cal. days] 6 TAT Repair [cal. days] 19 TAT not to exceed [cal. days] 41 Minimum Qty. [ea] 1 Part Numbers 1523M40G02 1808M56G01 Offered Repairs (dependent on part number) Rep.Code Rep.No Repair Description Rep.Type Price per ea | OEM | 10 | 20 | 2.215
2019 | Lufthansa | CFM56-5B | Ducts | Manifold Fuel Assembly | 72-09-03 | TD268259 | BER | 301-585-805-0 | 00 | Cleaning & Inspection | I Cleaning and inspection | OEM | 10 | 20 | 575
2019 | Lufthansa | CFM56-5B | Ducts | Manifold Fuel Assembly | 72-09-03 | TD268259 | BER | 301-585-805-0 | MIR | Minor Repair | Minor repair | OEM | 10 | 20 | 855
2019 | Lufthansa | CFM56-5B | Ducts | Manifold Fuel Assembly | 72-09-03 | TD268259 | BER | 301-585-805-0 | MAJ | Major Repair | Major repair HPT Inner Stationary Seal Section Combustor ATA-Capter 72-41-03 Place of Repair HAM Part-ID TV210561 TAT Inspection [cal. days] 6 TAT Repair [cal. days] 19 TAT not to exceed [cal. days] 41 Minimum Qty. [ea] 1 Part Numbers 1523M40G02 1808M56G01 Offered Repairs (dependent on part number) Rep.Code Rep.No Repair Description Rep.Type Price per ea | OEM | 10 | 20 | 2.215
2019 | Lufthansa | CFM56-5B | Ducts | Manifold Fuel Assembly | 72-09-03 | TD268259 | BER | 301-585-806-0 | 00 | Cleaning & Inspection | I Cleaning and inspection | OEM | 10 | 20 | 575
2019 | Lufthansa | CFM56-5B | Ducts | Manifold Fuel Assembly | 72-09-03 | TD268259 | BER | 301-585-806-0 | MIR | Minor Repair | Minor repair | OEM | 10 | 20 | 855
2019 | Lufthansa | CFM56-5B | Ducts | Manifold Fuel Assembly | 72-09-03 | TD268259 | BER | 301-585-806-0 | MAJ | Major Repair | Major repair HPT Inner Stationary Seal Section Combustor ATA-Capter 72-41-03 Place of Repair HAM Part-ID TV210561 TAT Inspection [cal. days] 6 TAT Repair [cal. days] 19 TAT not to exceed [cal. days] 41 Minimum Qty. [ea] 1 Part Numbers 1523M40G02 1808M56G01 Offered Repairs (dependent on part number) Rep.Code Rep.No Repair Description Rep.Type Price per ea | OEM | 10 | 20 | 2.215
2019 | Lufthansa | CFM56-5B | Ducts | Manifold Fuel Assembly | 72-09-03 | TD268259 | BER | 335-181-201-0 | 00 | Cleaning & Inspection | I Cleaning and inspection | OEM | 10 | 20 | 575
2019 | Lufthansa | CFM56-5B | Ducts | Manifold Fuel Assembly | 72-09-03 | TD268259 | BER | 335-181-201-0 | MIR | Minor Repair | Minor repair | OEM | 10 | 20 | 855
2019 | Lufthansa | CFM56-5B | Ducts | Manifold Fuel Assembly | 72-09-03 | TD268259 | BER | 335-181-201-0 | MAJ | Major Repair | Major repair HPT Inner Stationary Seal Section Combustor ATA-Capter 72-41-03 Place of Repair HAM Part-ID TV210561 TAT Inspection [cal. days] 6 TAT Repair [cal. days] 19 TAT not to exceed [cal. days] 41 Minimum Qty. [ea] 1 Part Numbers 1523M40G02 1808M56G01 Offered Repairs (dependent on part number) Rep.Code Rep.No Repair Description Rep.Type Price per ea | OEM | 10 | 20 | 2.215
2019 | Lufthansa | CFM56-5B | Ducts | Manifold Fuel Assembly | 72-09-03 | TD268259 | BER | 336-401-401-0 | 00 | Cleaning & Inspection | I Cleaning and inspection | OEM | 10 | 20 | 575
2019 | Lufthansa | CFM56-5B | Ducts | Manifold Fuel Assembly | 72-09-03 | TD268259 | BER | 336-401-401-0 | MIR | Minor Repair | Minor repair | OEM | 10 | 20 | 855
2019 | Lufthansa | CFM56-5B | Ducts | Manifold Fuel Assembly | 72-09-03 | TD268259 | BER | 336-401-401-0 | MAJ | Major Repair | Major repair HPT Inner Stationary Seal Section Combustor ATA-Capter 72-41-03 Place of Repair HAM Part-ID TV210561 TAT Inspection [cal. days] 6 TAT Repair [cal. days] 19 TAT not to exceed [cal. days] 41 Minimum Qty. [ea] 1 Part Numbers 1523M40G02 1808M56G01 Offered Repairs (dependent on part number) Rep.Code Rep.No Repair Description Rep.Type Price per ea | OEM | 10 | 20 | 2.215
2019 | Lufthansa | CFM56-5B | Ducts | Manifold Fuel Assembly | 72-09-03 | TD268259 | BER | 336-401-402-0 | 00 | Cleaning & Inspection | I Cleaning and inspection | OEM | 10 | 20 | 575
2019 | Lufthansa | CFM56-5B | Ducts | Manifold Fuel Assembly | 72-09-03 | TD268259 | BER | 336-401-402-0 | MIR | Minor Repair | Minor repair | OEM | 10 | 20 | 855
2019 | Lufthansa | CFM56-5B | Ducts | Manifold Fuel Assembly | 72-09-03 | TD268259 | BER | 336-401-402-0 | MAJ | Major Repair | Major repair HPT Inner Stationary Seal Section Combustor ATA-Capter 72-41-03 Place of Repair HAM Part-ID TV210561 TAT Inspection [cal. days] 6 TAT Repair [cal. days] 19 TAT not to exceed [cal. days] 41 Minimum Qty. [ea] 1 Part Numbers 1523M40G02 1808M56G01 Offered Repairs (dependent on part number) Rep.Code Rep.No Repair Description Rep.Type Price per ea | OEM | 10 | 20 | 2.215
2019 | Lufthansa | CFM56-5B | Ducts | Manifold Fuel Assembly | 72-09-03 | TD268259 | BER | 336-401-403-0 | 00 | Cleaning & Inspection | I Cleaning and inspection | OEM | 10 | 20 | 575
2019 | Lufthansa | CFM56-5B | Ducts | Manifold Fuel Assembly | 72-09-03 | TD268259 | BER | 336-401-403-0 | MIR | Minor Repair | Minor repair | OEM | 10 | 20 | 855
2019 | Lufthansa | CFM56-5B | Ducts | Manifold Fuel Assembly | 72-09-03 | TD268259 | BER | 336-401-403-0 | MAJ | Major Repair | Major repair HPT Inner Stationary Seal Section Combustor ATA-Capter 72-41-03 Place of Repair HAM Part-ID TV210561 TAT Inspection [cal. days] 6 TAT Repair [cal. days] 19 TAT not to exceed [cal. days] 41 Minimum Qty. [ea] 1 Part Numbers 1523M40G02 1808M56G01 Offered Repairs (dependent on part number) Rep.Code Rep.No Repair Description Rep.Type Price per ea | OEM | 10 | 20 | 2.215
2019 | Lufthansa | CFM56-5B | Ducts | Manifold Fuel Assembly | 72-09-03 | TD268259 | BER | 337-033-502-0 | 00 | Cleaning & Inspection | I Cleaning and inspection | OEM | 10 | 20 | 575
2019 | Lufthansa | CFM56-5B | Ducts | Manifold Fuel Assembly | 72-09-03 | TD268259 | BER | 337-033-502-0 | MIR | Minor Repair | Minor repair | OEM | 10 | 20 | 855
2019 | Lufthansa | CFM56-5B | Ducts | Manifold Fuel Assembly | 72-09-03 | TD268259 | BER | 337-033-502-0 | MAJ | Major Repair | Major repair HPT Inner Stationary Seal Section Combustor ATA-Capter 72-41-03 Place of Repair HAM Part-ID TV210561 TAT Inspection [cal. days] 6 TAT Repair [cal. days] 19 TAT not to exceed [cal. days] 41 Minimum Qty. [ea] 1 Part Numbers 1523M40G02 1808M56G01 Offered Repairs (dependent on part number) Rep.Code Rep.No Repair Description Rep.Type Price per ea | OEM | 10 | 20 | 2.215
2019 | Lufthansa | CFM56-5B | Ducts | Manifold Fuel Assembly | 72-09-03 | TD268259 | BER | 340-007-102-0 | 00 | Cleaning & Inspection | I Cleaning and inspection | OEM | 10 | 20 | 575
2019 | Lufthansa | CFM56-5B | Ducts | Manifold Fuel Assembly | 72-09-03 | TD268259 | BER | 340-007-102-0 | MIR | Minor Repair | Minor repair | OEM | 10 | 20 | 855
2019 | Lufthansa | CFM56-5B | Ducts | Manifold Fuel Assembly | 72-09-03 | TD268259 | BER | 340-007-102-0 | MAJ | Major Repair | Major repair HPT Inner Stationary Seal Section Combustor ATA-Capter 72-41-03 Place of Repair HAM Part-ID TV210561 TAT Inspection [cal. days] 6 TAT Repair [cal. days] 19 TAT not to exceed [cal. days] 41 Minimum Qty. [ea] 1 Part Numbers 1523M40G02 1808M56G01 Offered Repairs (dependent on part number) Rep.Code Rep.No Repair Description Rep.Type Price per ea | OEM | 10 | 20 | 2.215
2019 | Lufthansa | CFM56-5B | Ducts | Manifold Fuel Assembly | 72-09-03 | TD268259 | BER | 340-012-802-0 | 00 | Cleaning & Inspection | I Cleaning and inspection | OEM | 10 | 20 | 575
2019 | Lufthansa | CFM56-5B | Ducts | Manifold Fuel Assembly | 72-09-03 | TD268259 | BER | 340-012-802-0 | MIR | Minor Repair | Minor repair | OEM | 10 | 20 | 855
2019 | Lufthansa | CFM56-5B | Ducts | Manifold Fuel Assembly | 72-09-03 | TD268259 | BER | 340-012-802-0 | MAJ | Major Repair | Major repair HPT Inner Stationary Seal Section Combustor ATA-Capter 72-41-03 Place of Repair HAM Part-ID TV210561 TAT Inspection [cal. days] 6 TAT Repair [cal. days] 19 TAT not to exceed [cal. days] 41 Minimum Qty. [ea] 1 Part Numbers 1523M40G02 1808M56G01 Offered Repairs (dependent on part number) Rep.Code Rep.No Repair Description Rep.Type Price per ea | OEM | 10 | 20 | 2.215
2019 | Lufthansa | CFM56-5B | Ducts | Manifold Fuel Assembly | 72-09-03 | TD268259 | BER | 340-018-102-0 | 00 | Cleaning & Inspection | I Cleaning and inspection | OEM | 10 | 20 | 575
2019 | Lufthansa | CFM56-5B | Ducts | Manifold Fuel Assembly | 72-09-03 | TD268259 | BER | 340-018-102-0 | MIR | Minor Repair | Minor repair | OEM | 10 | 20 | 855
2019 | Lufthansa | CFM56-5B | Ducts | Manifold Fuel Assembly | 72-09-03 | TD268259 | BER | 340-018-102-0 | MAJ | Major Repair | Major repair HPT Inner Stationary Seal Section Combustor ATA-Capter 72-41-03 Place of Repair HAM Part-ID TV210561 TAT Inspection [cal. days] 6 TAT Repair [cal. days] 19 TAT not to exceed [cal. days] 41 Minimum Qty. [ea] 1 Part Numbers 1523M40G02 1808M56G01 Offered Repairs (dependent on part number) Rep.Code Rep.No Repair Description Rep.Type Price per ea | OEM | 10 | 20 | 2.215
2019 | Lufthansa | CFM56-5B | Ducts | Manifold Fuel Assembly | 72-09-03 | TD268259 | BER | 340-018-103-0 | 00 | Cleaning & Inspection | I Cleaning and inspection | OEM | 10 | 20 | 575
2019 | Lufthansa | CFM56-5B | Ducts | Manifold Fuel Assembly | 72-09-03 | TD268259 | BER | 340-018-103-0 | MIR | Minor Repair | Minor repair | OEM | 10 | 20 | 855
2019 | Lufthansa | CFM56-5B | Ducts | Manifold Fuel Assembly | 72-09-03 | TD268259 | BER | 340-018-103-0 | MAJ | Major Repair | Major repair HPT Inner Stationary Seal Section Combustor ATA-Capter 72-41-03 Place of Repair HAM Part-ID TV210561 TAT Inspection [cal. days] 6 TAT Repair [cal. days] 19 TAT not to exceed [cal. days] 41 Minimum Qty. [ea] 1 Part Numbers 1523M40G02 1808M56G01 Offered Repairs (dependent on part number) Rep.Code Rep.No Repair Description Rep.Type Price per ea | OEM | 10 | 20 | 2.215
2019 | Lufthansa | CFM56-5B | Ducts | Manifold Fuel Assembly | 72-09-03 | TD268259 | BER | 9375M10G01 | 00 | Cleaning & Inspection | I Cleaning and inspection | OEM | 10 | 20 | 575
2019 | Lufthansa | CFM56-5B | Ducts | Manifold Fuel Assembly | 72-09-03 | TD268259 | BER | 9375M10G01 | MIR | Minor Repair | Minor repair | OEM | 10 | 20 | 855
2019 | Lufthansa | CFM56-5B | Ducts | Manifold Fuel Assembly | 72-09-03 | TD268259 | BER | 9375M10G01 | MAJ | Major Repair | Major repair HPT Inner Stationary Seal Section Combustor ATA-Capter 72-41-03 Place of Repair HAM Part-ID TV210561 TAT Inspection [cal. days] 6 TAT Repair [cal. days] 19 TAT not to exceed [cal. days] 41 Minimum Qty. [ea] 1 Part Numbers 1523M40G02 1808M56G01 Offered Repairs (dependent on part number) Rep.Code Rep.No Repair Description Rep.Type Price per ea | OEM | 10 | 20 | 2.215
2019 | Lufthansa | CFM56-5B | Ducts | Manifold Fuel Assembly | 72-09-03 | TD268259 | BER | 9375M10G03 | 00 | Cleaning & Inspection | I Cleaning and inspection | OEM | 10 | 20 | 575
2019 | Lufthansa | CFM56-5B | Ducts | Manifold Fuel Assembly | 72-09-03 | TD268259 | BER | 9375M10G03 | MIR | Minor Repair | Minor repair | OEM | 10 | 20 | 855
2019 | Lufthansa | CFM56-5B | Ducts | Manifold Fuel Assembly | 72-09-03 | TD268259 | BER | 9375M10G03 | MAJ | Major Repair | Major repair HPT Inner Stationary Seal Section Combustor ATA-Capter 72-41-03 Place of Repair HAM Part-ID TV210561 TAT Inspection [cal. days] 6 TAT Repair [cal. days] 19 TAT not to exceed [cal. days] 41 Minimum Qty. [ea] 1 Part Numbers 1523M40G02 1808M56G01 Offered Repairs (dependent on part number) Rep.Code Rep.No Repair Description Rep.Type Price per ea | OEM | 10 | 20 | 2.215
2019 | Lufthansa | CFM56-5B | Ducts | Manifold Fuel Assembly | 72-09-03 | TD268259 | BER | 9375M12G01 | 00 | Cleaning & Inspection | I Cleaning and inspection | OEM | 10 | 20 | 575
2019 | Lufthansa | CFM56-5B | Ducts | Manifold Fuel Assembly | 72-09-03 | TD268259 | BER | 9375M12G01 | MIR | Minor Repair | Minor repair | OEM | 10 | 20 | 855
2019 | Lufthansa | CFM56-5B | Ducts | Manifold Fuel Assembly | 72-09-03 | TD268259 | BER | 9375M12G01 | MAJ | Major Repair | Major repair HPT Inner Stationary Seal Section Combustor ATA-Capter 72-41-03 Place of Repair HAM Part-ID TV210561 TAT Inspection [cal. days] 6 TAT Repair [cal. days] 19 TAT not to exceed [cal. days] 41 Minimum Qty. [ea] 1 Part Numbers 1523M40G02 1808M56G01 Offered Repairs (dependent on part number) Rep.Code Rep.No Repair Description Rep.Type Price per ea | OEM | 10 | 20 | 2.215
2019 | Lufthansa | CFM56-5B | Ducts | Manifold Fuel Assembly | 72-09-03 | TD268259 | BER | 9375M12G03 | 00 | Cleaning & Inspection | I Cleaning and inspection | OEM | 10 | 20 | 575
2019 | Lufthansa | CFM56-5B | Ducts | Manifold Fuel Assembly | 72-09-03 | TD268259 | BER | 9375M12G03 | MIR | Minor Repair | Minor repair | OEM | 10 | 20 | 855
2019 | Lufthansa | CFM56-5B | Ducts | Manifold Fuel Assembly | 72-09-03 | TD268259 | BER | 9375M12G03 | MAJ | Major Repair | Major repair HPT Inner Stationary Seal Section Combustor ATA-Capter 72-41-03 Place of Repair HAM Part-ID TV210561 TAT Inspection [cal. days] 6 TAT Repair [cal. days] 19 TAT not to exceed [cal. days] 41 Minimum Qty. [ea] 1 Part Numbers 1523M40G02 1808M56G01 Offered Repairs (dependent on part number) Rep.Code Rep.No Repair Description Rep.Type Price per ea | OEM | 10 | 20 | 2.215
2019 | Lufthansa | CFM56-5B | Ducts | Manifold Fuel Assembly | 72-09-03 | TD268259 | BER | 9375M16G01 | 00 | Cleaning & Inspection | I Cleaning and inspection | OEM | 10 | 20 | 575
2019 | Lufthansa | CFM56-5B | Ducts | Manifold Fuel Assembly | 72-09-03 | TD268259 | BER | 9375M16G01 | MIR | Minor Repair | Minor repair | OEM | 10 | 20 | 855
2019 | Lufthansa | CFM56-5B | Ducts | Manifold Fuel Assembly | 72-09-03 | TD268259 | BER | 9375M16G01 | MAJ | Major Repair | Major repair HPT Inner Stationary Seal Section Combustor ATA-Capter 72-41-03 Place of Repair HAM Part-ID TV210561 TAT Inspection [cal. days] 6 TAT Repair [cal. days] 19 TAT not to exceed [cal. days] 41 Minimum Qty. [ea] 1 Part Numbers 1523M40G02 1808M56G01 Offered Repairs (dependent on part number) Rep.Code Rep.No Repair Description Rep.Type Price per ea | OEM | 10 | 20 | 2.215
2019 | Lufthansa | CFM56-5B | Ducts | Manifold Fuel Assembly | 72-09-03 | TD268259 | BER | 9375M16G02 | 00 | Cleaning & Inspection | I Cleaning and inspection | OEM | 10 | 20 | 575
2019 | Lufthansa | CFM56-5B | Ducts | Manifold Fuel Assembly | 72-09-03 | TD268259 | BER | 9375M16G02 | MIR | Minor Repair | Minor repair | OEM | 10 | 20 | 855
2019 | Lufthansa | CFM56-5B | Ducts | Manifold Fuel Assembly | 72-09-03 | TD268259 | BER | 9375M16G02 | MAJ | Major Repair | Major repair HPT Inner Stationary Seal Section Combustor ATA-Capter 72-41-03 Place of Repair HAM Part-ID TV210561 TAT Inspection [cal. days] 6 TAT Repair [cal. days] 19 TAT not to exceed [cal. days] 41 Minimum Qty. [ea] 1 Part Numbers 1523M40G02 1808M56G01 Offered Repairs (dependent on part number) Rep.Code Rep.No Repair Description Rep.Type Price per ea | OEM | 10 | 20 | 2.215
2019 | Lufthansa | CFM56-5B | Ducts | Manifold Fuel Assembly | 72-09-03 | TD268259 | BER | 9375M16G03 | 00 | Cleaning & Inspection | I Cleaning and inspection | OEM | 10 | 20 | 575
2019 | Lufthansa | CFM56-5B | Ducts | Manifold Fuel Assembly | 72-09-03 | TD268259 | BER | 9375M16G03 | MIR | Minor Repair | Minor repair | OEM | 10 | 20 | 855
2019 | Lufthansa | CFM56-5B | Ducts | Manifold Fuel Assembly | 72-09-03 | TD268259 | BER | 9375M16G03 | MAJ | Major Repair | Major repair HPT Inner Stationary Seal Section Combustor ATA-Capter 72-41-03 Place of Repair HAM Part-ID TV210561 TAT Inspection [cal. days] 6 TAT Repair [cal. days] 19 TAT not to exceed [cal. days] 41 Minimum Qty. [ea] 1 Part Numbers 1523M40G02 1808M56G01 Offered Repairs (dependent on part number) Rep.Code Rep.No Repair Description Rep.Type Price per ea | OEM | 10 | 20 | 2.215
2019 | Lufthansa | CFM56-5B | Ducts | Manifold Fuel Assembly | 72-09-03 | TD268259 | BER | 9375M20G01 | 00 | Cleaning & Inspection | I Cleaning and inspection | OEM | 10 | 20 | 575
2019 | Lufthansa | CFM56-5B | Ducts | Manifold Fuel Assembly | 72-09-03 | TD268259 | BER | 9375M20G01 | MIR | Minor Repair | Minor repair | OEM | 10 | 20 | 855
2019 | Lufthansa | CFM56-5B | Ducts | Manifold Fuel Assembly | 72-09-03 | TD268259 | BER | 9375M20G01 | MAJ | Major Repair | Major repair HPT Inner Stationary Seal Section Combustor ATA-Capter 72-41-03 Place of Repair HAM Part-ID TV210561 TAT Inspection [cal. days] 6 TAT Repair [cal. days] 19 TAT not to exceed [cal. days] 41 Minimum Qty. [ea] 1 Part Numbers 1523M40G02 1808M56G01 Offered Repairs (dependent on part number) Rep.Code Rep.No Repair Description Rep.Type Price per ea | OEM | 10 | 20 | 2.215
2019 | Lufthansa | CFM56-5B | Ducts | Manifold Fuel Assembly | 72-09-03 | TD268259 | BER | 9375M20G02 | 00 | Cleaning & Inspection | I Cleaning and inspection | OEM | 10 | 20 | 575
2019 | Lufthansa | CFM56-5B | Ducts | Manifold Fuel Assembly | 72-09-03 | TD268259 | BER | 9375M20G02 | MIR | Minor Repair | Minor repair | OEM | 10 | 20 | 855
2019 | Lufthansa | CFM56-5B | Ducts | Manifold Fuel Assembly | 72-09-03 | TD268259 | BER | 9375M20G02 | MAJ | Major Repair | Major repair HPT Inner Stationary Seal Section Combustor ATA-Capter 72-41-03 Place of Repair HAM Part-ID TV210561 TAT Inspection [cal. days] 6 TAT Repair [cal. days] 19 TAT not to exceed [cal. days] 41 Minimum Qty. [ea] 1 Part Numbers 1523M40G02 1808M56G01 Offered Repairs (dependent on part number) Rep.Code Rep.No Repair Description Rep.Type Price per ea | OEM | 10 | 20 | 2.215
2019 | Lufthansa | CFM56-5B | Ducts | Manifold Fuel Assembly | 72-09-03 | TD268259 | BER | 9375M20G03 | 00 | Cleaning & Inspection | I Cleaning and inspection | OEM | 10 | 20 | 575
2019 | Lufthansa | CFM56-5B | Ducts | Manifold Fuel Assembly | 72-09-03 | TD268259 | BER | 9375M20G03 | MIR | Minor Repair | Minor repair | OEM | 10 | 20 | 855
2019 | Lufthansa | CFM56-5B | Ducts | Manifold Fuel Assembly | 72-09-03 | TD268259 | BER | 9375M20G03 | MAJ | Major Repair | Major repair HPT Inner Stationary Seal Section Combustor ATA-Capter 72-41-03 Place of Repair HAM Part-ID TV210561 TAT Inspection [cal. days] 6 TAT Repair [cal. days] 19 TAT not to exceed [cal. days] 41 Minimum Qty. [ea] 1 Part Numbers 1523M40G02 1808M56G01 Offered Repairs (dependent on part number) Rep.Code Rep.No Repair Description Rep.Type Price per ea | OEM | 10 | 20 | 2.215
2019 | Lufthansa | CFM56-5B | Ducts | Manifold Fuel Assembly | 72-09-03 | TD268259 | BER | 9375M24G01 | 00 | Cleaning & Inspection | I Cleaning and inspection | OEM | 10 | 20 | 575
2019 | Lufthansa | CFM56-5B | Ducts | Manifold Fuel Assembly | 72-09-03 | TD268259 | BER | 9375M24G01 | MIR | Minor Repair | Minor repair | OEM | 10 | 20 | 855
2019 | Lufthansa | CFM56-5B | Ducts | Manifold Fuel Assembly | 72-09-03 | TD268259 | BER | 9375M24G01 | MAJ | Major Repair | Major repair HPT Inner Stationary Seal Section Combustor ATA-Capter 72-41-03 Place of Repair HAM Part-ID TV210561 TAT Inspection [cal. days] 6 TAT Repair [cal. days] 19 TAT not to exceed [cal. days] 41 Minimum Qty. [ea] 1 Part Numbers 1523M40G02 1808M56G01 Offered Repairs (dependent on part number) Rep.Code Rep.No Repair Description Rep.Type Price per ea | OEM | 10 | 20 | 2.215
2019 | Lufthansa | CFM56-5B | Ducts | Manifold Fuel Assembly | 72-09-03 | TD268259 | BER | 9375M24G02 | 00 | Cleaning & Inspection | I Cleaning and inspection | OEM | 10 | 20 | 575
2019 | Lufthansa | CFM56-5B | Ducts | Manifold Fuel Assembly | 72-09-03 | TD268259 | BER | 9375M24G02 | MIR | Minor Repair | Minor repair | OEM | 10 | 20 | 855
2019 | Lufthansa | CFM56-5B | Ducts | Manifold Fuel Assembly | 72-09-03 | TD268259 | BER | 9375M24G02 | MAJ | Major Repair | Major repair HPT Inner Stationary Seal Section Combustor ATA-Capter 72-41-03 Place of Repair HAM Part-ID TV210561 TAT Inspection [cal. days] 6 TAT Repair [cal. days] 19 TAT not to exceed [cal. days] 41 Minimum Qty. [ea] 1 Part Numbers 1523M40G02 1808M56G01 Offered Repairs (dependent on part number) Rep.Code Rep.No Repair Description Rep.Type Price per ea | OEM | 10 | 20 | 2.215
2019 | Lufthansa | CFM56-5B | Ducts | Manifold Fuel Assembly | 72-09-03 | TD268259 | BER | 9375M24G03 | 00 | Cleaning & Inspection | I Cleaning and inspection | OEM | 10 | 20 | 575
2019 | Lufthansa | CFM56-5B | Ducts | Manifold Fuel Assembly | 72-09-03 | TD268259 | BER | 9375M24G03 | MIR | Minor Repair | Minor repair | OEM | 10 | 20 | 855
2019 | Lufthansa | CFM56-5B | Ducts | Manifold Fuel Assembly | 72-09-03 | TD268259 | BER | 9375M24G03 | MAJ | Major Repair | Major repair HPT Inner Stationary Seal Section Combustor ATA-Capter 72-41-03 Place of Repair HAM Part-ID TV210561 TAT Inspection [cal. days] 6 TAT Repair [cal. days] 19 TAT not to exceed [cal. days] 41 Minimum Qty. [ea] 1 Part Numbers 1523M40G02 1808M56G01 Offered Repairs (dependent on part number) Rep.Code Rep.No Repair Description Rep.Type Price per ea | OEM | 10 | 20 | 2.215
2019 | Lufthansa | CFM56-5B | Ducts | Manifold Fuel Assembly | 72-09-03 | TD268259 | BER | 9375M24G04 | 00 | Cleaning & Inspection | I Cleaning and inspection | OEM | 10 | 20 | 575
2019 | Lufthansa | CFM56-5B | Ducts | Manifold Fuel Assembly | 72-09-03 | TD268259 | BER | 9375M24G04 | MIR | Minor Repair | Minor repair | OEM | 10 | 20 | 855
2019 | Lufthansa | CFM56-5B | Ducts | Manifold Fuel Assembly | 72-09-03 | TD268259 | BER | 9375M24G04 | MAJ | Major Repair | Major repair HPT Inner Stationary Seal Section Combustor ATA-Capter 72-41-03 Place of Repair HAM Part-ID TV210561 TAT Inspection [cal. days] 6 TAT Repair [cal. days] 19 TAT not to exceed [cal. days] 41 Minimum Qty. [ea] 1 Part Numbers 1523M40G02 1808M56G01 Offered Repairs (dependent on part number) Rep.Code Rep.No Repair Description Rep.Type Price per ea | OEM | 10 | 20 | 2.215
2019 | Lufthansa | CFM56-5B | Ducts | Manifold Fuel Assembly | 72-09-03 | TD268259 | BER | 9375M26G01 | 00 | Cleaning & Inspection | I Cleaning and inspection | OEM | 10 | 20 | 575
2019 | Lufthansa | CFM56-5B | Ducts | Manifold Fuel Assembly | 72-09-03 | TD268259 | BER | 9375M26G01 | MIR | Minor Repair | Minor repair | OEM | 10 | 20 | 855
2019 | Lufthansa | CFM56-5B | Ducts | Manifold Fuel Assembly | 72-09-03 | TD268259 | BER | 9375M26G01 | MAJ | Major Repair | Major repair HPT Inner Stationary Seal Section Combustor ATA-Capter 72-41-03 Place of Repair HAM Part-ID TV210561 TAT Inspection [cal. days] 6 TAT Repair [cal. days] 19 TAT not to exceed [cal. days] 41 Minimum Qty. [ea] 1 Part Numbers 1523M40G02 1808M56G01 Offered Repairs (dependent on part number) Rep.Code Rep.No Repair Description Rep.Type Price per ea | OEM | 10 | 20 | 2.215
2019 | Lufthansa | CFM56-5B | Ducts | Manifold Fuel Assembly | 72-09-03 | TD268259 | BER | 9375M26G02 | 00 | Cleaning & Inspection | I Cleaning and inspection | OEM | 10 | 20 | 575
2019 | Lufthansa | CFM56-5B | Ducts | Manifold Fuel Assembly | 72-09-03 | TD268259 | BER | 9375M26G02 | MIR | Minor Repair | Minor repair | OEM | 10 | 20 | 855
2019 | Lufthansa | CFM56-5B | Ducts | Manifold Fuel Assembly | 72-09-03 | TD268259 | BER | 9375M26G02 | MAJ | Major Repair | Major repair HPT Inner Stationary Seal Section Combustor ATA-Capter 72-41-03 Place of Repair HAM Part-ID TV210561 TAT Inspection [cal. days] 6 TAT Repair [cal. days] 19 TAT not to exceed [cal. days] 41 Minimum Qty. [ea] 1 Part Numbers 1523M40G02 1808M56G01 Offered Repairs (dependent on part number) Rep.Code Rep.No Repair Description Rep.Type Price per ea | OEM | 10 | 20 | 2.215
2019 | Lufthansa | CFM56-5B | Ducts | Manifold Fuel Assembly | 72-09-03 | TD268259 | BER | 9375M26G03 | 00 | Cleaning & Inspection | I Cleaning and inspection | OEM | 10 | 20 | 575
2019 | Lufthansa | CFM56-5B | Ducts | Manifold Fuel Assembly | 72-09-03 | TD268259 | BER | 9375M26G03 | MIR | Minor Repair | Minor repair | OEM | 10 | 20 | 855
2019 | Lufthansa | CFM56-5B | Ducts | Manifold Fuel Assembly | 72-09-03 | TD268259 | BER | 9375M26G03 | MAJ | Major Repair | Major repair HPT Inner Stationary Seal Section Combustor ATA-Capter 72-41-03 Place of Repair HAM Part-ID TV210561 TAT Inspection [cal. days] 6 TAT Repair [cal. days] 19 TAT not to exceed [cal. days] 41 Minimum Qty. [ea] 1 Part Numbers 1523M40G02 1808M56G01 Offered Repairs (dependent on part number) Rep.Code Rep.No Repair Description Rep.Type Price per ea | OEM | 10 | 20 | 2.215
2019 | Lufthansa | CFM56-5B | Ducts | Manifold Fuel Assembly | 72-09-03 | TD268259 | BER | 9375M26G04 | 00 | Cleaning & Inspection | I Cleaning and inspection | OEM | 10 | 20 | 575
2019 | Lufthansa | CFM56-5B | Ducts | Manifold Fuel Assembly | 72-09-03 | TD268259 | BER | 9375M26G04 | MIR | Minor Repair | Minor repair | OEM | 10 | 20 | 855
2019 | Lufthansa | CFM56-5B | Ducts | Manifold Fuel Assembly | 72-09-03 | TD268259 | BER | 9375M26G04 | MAJ | Major Repair | Major repair HPT Inner Stationary Seal Section Combustor ATA-Capter 72-41-03 Place of Repair HAM Part-ID TV210561 TAT Inspection [cal. days] 6 TAT Repair [cal. days] 19 TAT not to exceed [cal. days] 41 Minimum Qty. [ea] 1 Part Numbers 1523M40G02 1808M56G01 Offered Repairs (dependent on part number) Rep.Code Rep.No Repair Description Rep.Type Price per ea | OEM | 10 | 20 | 2.215
2019 | Lufthansa | CFM56-5B | Ducts | Manifold Fuel Assembly | 72-09-03 | TD268259 | BER | 9387M50G01 | 00 | Cleaning & Inspection | I Cleaning and inspection | OEM | 10 | 20 | 575
2019 | Lufthansa | CFM56-5B | Ducts | Manifold Fuel Assembly | 72-09-03 | TD268259 | BER | 9387M50G01 | MIR | Minor Repair | Minor repair | OEM | 10 | 20 | 855
2019 | Lufthansa | CFM56-5B | Ducts | Manifold Fuel Assembly | 72-09-03 | TD268259 | BER | 9387M50G01 | MAJ | Major Repair | Major repair HPT Inner Stationary Seal Section Combustor ATA-Capter 72-41-03 Place of Repair HAM Part-ID TV210561 TAT Inspection [cal. days] 6 TAT Repair [cal. days] 19 TAT not to exceed [cal. days] 41 Minimum Qty. [ea] 1 Part Numbers 1523M40G02 1808M56G01 Offered Repairs (dependent on part number) Rep.Code Rep.No Repair Description Rep.Type Price per ea | OEM | 10 | 20 | 2.215
2019 | Lufthansa | CFM56-5B | Ducts | Manifold Fuel Assembly | 72-09-03 | TD268259 | BER | 9387M50G02 | 00 | Cleaning & Inspection | I Cleaning and inspection | OEM | 10 | 20 | 575
2019 | Lufthansa | CFM56-5B | Ducts | Manifold Fuel Assembly | 72-09-03 | TD268259 | BER | 9387M50G02 | MIR | Minor Repair | Minor repair | OEM | 10 | 20 | 855
2019 | Lufthansa | CFM56-5B | Ducts | Manifold Fuel Assembly | 72-09-03 | TD268259 | BER | 9387M50G02 | MAJ | Major Repair | Major repair HPT Inner Stationary Seal Section Combustor ATA-Capter 72-41-03 Place of Repair HAM Part-ID TV210561 TAT Inspection [cal. days] 6 TAT Repair [cal. days] 19 TAT not to exceed [cal. days] 41 Minimum Qty. [ea] 1 Part Numbers 1523M40G02 1808M56G01 Offered Repairs (dependent on part number) Rep.Code Rep.No Repair Description Rep.Type Price per ea | OEM | 10 | 20 | 2.215
2019 | Lufthansa | CFM56-5B | Ducts | Manifold Fuel Assembly | 72-09-03 | TD268259 | BER | 9393M42G01 | 00 | Cleaning & Inspection | I Cleaning and inspection | OEM | 10 | 20 | 575
2019 | Lufthansa | CFM56-5B | Ducts | Manifold Fuel Assembly | 72-09-03 | TD268259 | BER | 9393M42G01 | MIR | Minor Repair | Minor repair | OEM | 10 | 20 | 855
2019 | Lufthansa | CFM56-5B | Ducts | Manifold Fuel Assembly | 72-09-03 | TD268259 | BER | 9393M42G01 | MAJ | Major Repair | Major repair HPT Inner Stationary Seal Section Combustor ATA-Capter 72-41-03 Place of Repair HAM Part-ID TV210561 TAT Inspection [cal. days] 6 TAT Repair [cal. days] 19 TAT not to exceed [cal. days] 41 Minimum Qty. [ea] 1 Part Numbers 1523M40G02 1808M56G01 Offered Repairs (dependent on part number) Rep.Code Rep.No Repair Description Rep.Type Price per ea | OEM | 10 | 20 | 2.215
2019 | Lufthansa | CFM56-5B | Ducts | Manifold Fuel Assembly | 72-09-03 | TD268259 | BER | 9393M42G03 | 00 | Cleaning & Inspection | I Cleaning and inspection | OEM | 10 | 20 | 575
2019 | Lufthansa | CFM56-5B | Ducts | Manifold Fuel Assembly | 72-09-03 | TD268259 | BER | 9393M42G03 | MIR | Minor Repair | Minor repair | OEM | 10 | 20 | 855
2019 | Lufthansa | CFM56-5B | Ducts | Manifold Fuel Assembly | 72-09-03 | TD268259 | BER | 9393M42G03 | MAJ | Major Repair | Major repair HPT Inner Stationary Seal Section Combustor ATA-Capter 72-41-03 Place of Repair HAM Part-ID TV210561 TAT Inspection [cal. days] 6 TAT Repair [cal. days] 19 TAT not to exceed [cal. days] 41 Minimum Qty. [ea] 1 Part Numbers 1523M40G02 1808M56G01 Offered Repairs (dependent on part number) Rep.Code Rep.No Repair Description Rep.Type Price per ea | OEM | 10 | 20 | 2.215
2019 | Lufthansa | CFM56-5B | Ducts | Manifold Fuel Assembly | 72-09-03 | TD268259 | BER | 9393M80G01 | 00 | Cleaning & Inspection | I Cleaning and inspection | OEM | 10 | 20 | 575
2019 | Lufthansa | CFM56-5B | Ducts | Manifold Fuel Assembly | 72-09-03 | TD268259 | BER | 9393M80G01 | MIR | Minor Repair | Minor repair | OEM | 10 | 20 | 855
2019 | Lufthansa | CFM56-5B | Ducts | Manifold Fuel Assembly | 72-09-03 | TD268259 | BER | 9393M80G01 | MAJ | Major Repair | Major repair HPT Inner Stationary Seal Section Combustor ATA-Capter 72-41-03 Place of Repair HAM Part-ID TV210561 TAT Inspection [cal. days] 6 TAT Repair [cal. days] 19 TAT not to exceed [cal. days] 41 Minimum Qty. [ea] 1 Part Numbers 1523M40G02 1808M56G01 Offered Repairs (dependent on part number) Rep.Code Rep.No Repair Description Rep.Type Price per ea | OEM | 10 | 20 | 2.215
2019 | Lufthansa | CFM56-5B | Ducts | Manifold Fuel Assembly | 72-09-03 | TD268259 | BER | 9393M80G03 | 00 | Cleaning & Inspection | I Cleaning and inspection | OEM | 10 | 20 | 575
2019 | Lufthansa | CFM56-5B | Ducts | Manifold Fuel Assembly | 72-09-03 | TD268259 | BER | 9393M80G03 | MIR | Minor Repair | Minor repair | OEM | 10 | 20 | 855
2019 | Lufthansa | CFM56-5B | Ducts | Manifold Fuel Assembly | 72-09-03 | TD268259 | BER | 9393M80G03 | MAJ | Major Repair | Major repair HPT Inner Stationary Seal Section Combustor ATA-Capter 72-41-03 Place of Repair HAM Part-ID TV210561 TAT Inspection [cal. days] 6 TAT Repair [cal. days] 19 TAT not to exceed [cal. days] 41 Minimum Qty. [ea] 1 Part Numbers 1523M40G02 1808M56G01 Offered Repairs (dependent on part number) Rep.Code Rep.No Repair Description Rep.Type Price per ea | OEM | 10 | 20 | 2.215
2019 | Lufthansa | CFM56-5B | Ducts | Manifold Fuel Assembly | 72-09-03 | TD268259 | BER | 9394M16G06 | 00 | Cleaning & Inspection | I Cleaning and inspection | OEM | 10 | 20 | 575
2019 | Lufthansa | CFM56-5B | Ducts | Manifold Fuel Assembly | 72-09-03 | TD268259 | BER | 9394M16G06 | MIR | Minor Repair | Minor repair | OEM | 10 | 20 | 855
2019 | Lufthansa | CFM56-5B | Ducts | Manifold Fuel Assembly | 72-09-03 | TD268259 | BER | 9394M16G06 | MAJ | Major Repair | Major repair HPT Inner Stationary Seal Section Combustor ATA-Capter 72-41-03 Place of Repair HAM Part-ID TV210561 TAT Inspection [cal. days] 6 TAT Repair [cal. days] 19 TAT not to exceed [cal. days] 41 Minimum Qty. [ea] 1 Part Numbers 1523M40G02 1808M56G01 Offered Repairs (dependent on part number) Rep.Code Rep.No Repair Description Rep.Type Price per ea | OEM | 10 | 20 | 2.215
2019 | Lufthansa | CFM56-5B | Combustor | HPT Inner Stationary Seal | 72-41-03 | TV210561 | HAM | 1523M40G02 | 00 | Cleaning & Inspection | I Cleaning and inspection | OEM | 6 | 19 | 610
2019 | Lufthansa | CFM56-5B | Combustor | HPT Inner Stationary Seal | 72-41-03 | TV210561 | HAM | 1523M40G02 | BAS | Basic Repair | 02 Replacement of seal clinch nuts 002/003/004/005 Standard repair 003 Honeycomb replacement 004 Heat shield replacement -7B 005 Heat shield replacement -5B/-5C Note: Repair will only be performed in the course of an engine overhaul. | OEM | 6 | 19 | 9.580
2019 | Lufthansa | CFM56-5B | Combustor | HPT Inner Stationary Seal | 72-41-03 | TV210561 | HAM | 1523M40G02 | 007 | Extended Repair - FAR43 Major | 00158 Backing strip replacement CFM56-5C P/N 1808M56G01 100747 Backing strip replacement CFM56-7B P/N 1808M56G01 100750 Backing strip replacement CFM56-5B P/N 1808M56G01 Note: Repair will only be performed in the course of an engine overhaul. HPC Blade Retainer Section Compressor ATA-Capter 72-31-09 Place of Repair HAM Part-ID TV225338 TAT Inspection [cal. days] 5 TAT Repair [cal. days] 14 TAT not to exceed [cal. days] 23 Minimum Qty. [ea] 1 Additional Information: Only valid for Engine Overhaul Events at LHT Hamburg Part Numbers 9523M11G01 9523M11G03 9523M12G01 Offered Repairs (dependent on part number) Rep.Code Rep.No Repair Description Rep.Type Price per ea | DOA/DER approved | 6 | 19 | +23.890
2019 | Lufthansa | CFM56-5B | Combustor | HPT Inner Stationary Seal | 72-41-03 | TV210561 | HAM | 1808M56G01 | 00 | Cleaning & Inspection | I Cleaning and inspection | OEM | 6 | 19 | 610
2019 | Lufthansa | CFM56-5B | Combustor | HPT Inner Stationary Seal | 72-41-03 | TV210561 | HAM | 1808M56G01 | BAS | Basic Repair | 02 Replacement of seal clinch nuts 002/003/004/005 Standard repair 003 Honeycomb replacement 004 Heat shield replacement -7B 005 Heat shield replacement -5B/-5C Note: Repair will only be performed in the course of an engine overhaul. | OEM | 6 | 19 | 9.580
2019 | Lufthansa | CFM56-5B | Combustor | HPT Inner Stationary Seal | 72-41-03 | TV210561 | HAM | 1808M56G01 | 007 | Extended Repair - FAR43 Major | 00158 Backing strip replacement CFM56-5C P/N 1808M56G01 100747 Backing strip replacement CFM56-7B P/N 1808M56G01 100750 Backing strip replacement CFM56-5B P/N 1808M56G01 Note: Repair will only be performed in the course of an engine overhaul. HPC Blade Retainer Section Compressor ATA-Capter 72-31-09 Place of Repair HAM Part-ID TV225338 TAT Inspection [cal. days] 5 TAT Repair [cal. days] 14 TAT not to exceed [cal. days] 23 Minimum Qty. [ea] 1 Additional Information: Only valid for Engine Overhaul Events at LHT Hamburg Part Numbers 9523M11G01 9523M11G03 9523M12G01 Offered Repairs (dependent on part number) Rep.Code Rep.No Repair Description Rep.Type Price per ea | DOA/DER approved | 6 | 19 | +23.890
2019 | Lufthansa | CFM56-5B | Compressor | HPC Blade Retainer | 72-31-09 | TV225338 | HAM | 9523M11G01 | 00 | Cleaning & Inspection | I Cleaning and inspection | OEM | 5 | 14 | 505
2019 | Lufthansa | CFM56-5B | Compressor | HPC Blade Retainer | 72-31-09 | TV225338 | HAM | 9523M11G01 | 002 | Service Bulletin | B 72-239 Rework of Stg 1 Blade Retainer CFM56-5A Note: Repair will only be performed in the course of an engine overhaul. Shield-Heat HPT Shroud Support Aft Section Turbine ATA-Capter 72-53-02 Place of Repair HAM Part-ID TV229671 TAT Inspection [cal. days] 5 TAT Repair [cal. days] 16 TAT not to exceed [cal. days] 17 Minimum Qty. [ea] 6 Additional Information: Minimum quantity 1 set (6ea) Part Numbers 1387M47G01 1523M72G01 Offered Repairs (dependent on part number) Rep.Code Rep.No Repair Description Rep.Type Price per ea | OEM | 5 | 14 | +395
2019 | Lufthansa | CFM56-5B | Compressor | HPC Blade Retainer | 72-31-09 | TV225338 | HAM | 9523M11G03 | 00 | Cleaning & Inspection | I Cleaning and inspection | OEM | 5 | 14 | 505
2019 | Lufthansa | CFM56-5B | Compressor | HPC Blade Retainer | 72-31-09 | TV225338 | HAM | 9523M11G03 | 002 | Service Bulletin | B 72-239 Rework of Stg 1 Blade Retainer CFM56-5A Note: Repair will only be performed in the course of an engine overhaul. Shield-Heat HPT Shroud Support Aft Section Turbine ATA-Capter 72-53-02 Place of Repair HAM Part-ID TV229671 TAT Inspection [cal. days] 5 TAT Repair [cal. days] 16 TAT not to exceed [cal. days] 17 Minimum Qty. [ea] 6 Additional Information: Minimum quantity 1 set (6ea) Part Numbers 1387M47G01 1523M72G01 Offered Repairs (dependent on part number) Rep.Code Rep.No Repair Description Rep.Type Price per ea | OEM | 5 | 14 | +395
2019 | Lufthansa | CFM56-5B | Compressor | HPC Blade Retainer | 72-31-09 | TV225338 | HAM | 9523M12G01 | 00 | Cleaning & Inspection | I Cleaning and inspection | OEM | 5 | 14 | 505
2019 | Lufthansa | CFM56-5B | Compressor | HPC Blade Retainer | 72-31-09 | TV225338 | HAM | 9523M12G01 | 002 | Service Bulletin | B 72-239 Rework of Stg 1 Blade Retainer CFM56-5A Note: Repair will only be performed in the course of an engine overhaul. Shield-Heat HPT Shroud Support Aft Section Turbine ATA-Capter 72-53-02 Place of Repair HAM Part-ID TV229671 TAT Inspection [cal. days] 5 TAT Repair [cal. days] 16 TAT not to exceed [cal. days] 17 Minimum Qty. [ea] 6 Additional Information: Minimum quantity 1 set (6ea) Part Numbers 1387M47G01 1523M72G01 Offered Repairs (dependent on part number) Rep.Code Rep.No Repair Description Rep.Type Price per ea | OEM | 5 | 14 | +395
2019 | Lufthansa | CFM56-5B | Turbine | Shield-Heat HPT Shroud Support Aft | 72-53-02 | TV229671 | HAM | 1387M47G01 | 00 | Cleaning & Inspection | I Cleaning and inspection Note: Minimum quantity 1 set (6ea) | OEM | 5 | 16 | 84
2019 | Lufthansa | CFM56-5B | Turbine | Shield-Heat HPT Shroud Support Aft | 72-53-02 | TV229671 | HAM | 1387M47G01 | 001 | Extended Repair | NSPECTION Reforming Heat Shield per 72-53-02 Note: Minimum Quantity 1 set (6ea) Note: Repair will only be performed in the course of an engine overhaul. OIL TANK ASSY Section Accessories ATA-Capter 79-11-00, 79-11-19 Place of Repair HAM Part-ID SDV2-11MSVFB TAT TST [cal. days] 5 TAT REP [cal. days] 12 TAT OVH [cal. days] 12 Minimum Qty. [ea] 1 Part Numbers 337-039-501-0 338-013-801-0 338-013-802-0 Offered Repairs (dependent on part number) Rep.Code Rep.No Repair Description Rep.Type Price per ea | OEM | 5 | 16 | +160
2019 | Lufthansa | CFM56-5B | Turbine | Shield-Heat HPT Shroud Support Aft | 72-53-02 | TV229671 | HAM | 1523M72G01 | 00 | Cleaning & Inspection | I Cleaning and inspection Note: Minimum quantity 1 set (6ea) | OEM | 5 | 16 | 84
2019 | Lufthansa | CFM56-5B | Turbine | Shield-Heat HPT Shroud Support Aft | 72-53-02 | TV229671 | HAM | 1523M72G01 | 001 | Extended Repair | NSPECTION Reforming Heat Shield per 72-53-02 Note: Minimum Quantity 1 set (6ea) Note: Repair will only be performed in the course of an engine overhaul. OIL TANK ASSY Section Accessories ATA-Capter 79-11-00, 79-11-19 Place of Repair HAM Part-ID SDV2-11MSVFB TAT TST [cal. days] 5 TAT REP [cal. days] 12 TAT OVH [cal. days] 12 Minimum Qty. [ea] 1 Part Numbers 337-039-501-0 338-013-801-0 338-013-802-0 Offered Repairs (dependent on part number) Rep.Code Rep.No Repair Description Rep.Type Price per ea | OEM | 5 | 16 | +160
2019 | Lufthansa | CFM56-5B | Accessories | OIL TANK ASSY | 79-11-19 | SDV2-11MSVFB | HAM | 337-039-501-0 | TST | Test |  | - | 5 | 12 | 2.375
2019 | Lufthansa | CFM56-5B | Accessories | OIL TANK ASSY | 79-11-19 | SDV2-11MSVFB | HAM | 337-039-501-0 | REP | Repair | xhaust Inner Sleeve Assy Section Special Parts ATA-Capter 78-11-05 Place of Repair HAM Part-ID TZ203491 TAT Inspection [cal. days] 8 TAT Repair [cal. days] 12 TAT not to exceed [cal. days] 18 Minimum Qty. [ea] 1 Part Numbers 238-0409-503 Offered Repairs (dependent on part number) Rep.Code Rep.No Repair Description Rep.Type Price per ea | - | 5 | 12 | 2.870
2019 | Lufthansa | CFM56-5B | Accessories | OIL TANK ASSY | 79-11-19 | SDV2-11MSVFB | HAM | 338-013-801-0 | TST | Test |  | - | 5 | 12 | 2.375
2019 | Lufthansa | CFM56-5B | Accessories | OIL TANK ASSY | 79-11-19 | SDV2-11MSVFB | HAM | 338-013-801-0 | REP | Repair | xhaust Inner Sleeve Assy Section Special Parts ATA-Capter 78-11-05 Place of Repair HAM Part-ID TZ203491 TAT Inspection [cal. days] 8 TAT Repair [cal. days] 12 TAT not to exceed [cal. days] 18 Minimum Qty. [ea] 1 Part Numbers 238-0409-503 Offered Repairs (dependent on part number) Rep.Code Rep.No Repair Description Rep.Type Price per ea | - | 5 | 12 | 2.870
2019 | Lufthansa | CFM56-5B | Accessories | OIL TANK ASSY | 79-11-19 | SDV2-11MSVFB | HAM | 338-013-802-0 | TST | Test |  | - | 5 | 12 | 2.375
2019 | Lufthansa | CFM56-5B | Accessories | OIL TANK ASSY | 79-11-19 | SDV2-11MSVFB | HAM | 338-013-802-0 | REP | Repair | xhaust Inner Sleeve Assy Section Special Parts ATA-Capter 78-11-05 Place of Repair HAM Part-ID TZ203491 TAT Inspection [cal. days] 8 TAT Repair [cal. days] 12 TAT not to exceed [cal. days] 18 Minimum Qty. [ea] 1 Part Numbers 238-0409-503 Offered Repairs (dependent on part number) Rep.Code Rep.No Repair Description Rep.Type Price per ea | - | 5 | 12 | 2.870
2019 | Lufthansa | CFM56-5B | Parts | Exhaust Inner Sleeve Assy | 78-11-05 | TZ203491 | HAM | 238-0409-503 | 00 | Cleaning & Inspection | I Cleaning and inspection Note: Inner Sleeve Assy | OEM | 8 | 12 | 2.545
2019 | Lufthansa | CFM56-5B | Parts | Exhaust Inner Sleeve Assy | 78-11-05 | TZ203491 | HAM | 238-0409-503 | 002 | Extended Repair | 04 Weld repair | OEM | 8 | 12 | +3.765
2019 | Lufthansa | CFM56-5B | Parts | Exhaust Inner Sleeve Assy | 78-11-05 | TZ203491 | HAM | 238-0409-503 | 003 | Extended Repair | PL Rivet replacement at the Inner Sleeve AGB QAD Adapter Assy Section Special Parts ATA-Capter 72-63-14 Place of Repair HAM Part-ID TZ235701 TAT Inspection [cal. days] 5 TAT Repair [cal. days] 12 TAT not to exceed [cal. days] 15 Minimum Qty. [ea] 1 Part Numbers 335-311-700-0 335-311-701-0 9009M29P01 9816M38P01 Offered Repairs (dependent on part number) Rep.Code Rep.No Repair Description Rep.Type Price per ea | OEM | 8 | 12 | +4.215
2019 | Lufthansa | CFM56-5B | Parts | AGB QAD Adapter Assy | 72-63-14 | TZ235701 | HAM | 335-311-700-0 | 00 | Cleaning & Inspection | I Cleaning and inspection Note: This quotation is for the Accessory Gearbox QAD Ring Adapter Assy it consist of: Support : Ball Seat Washer Clamp Outer Ring Adapter | OEM | 5 | 12 | 1.080
2019 | Lufthansa | CFM56-5B | Parts | AGB QAD Adapter Assy | 72-63-14 | TZ235701 | HAM | 335-311-700-0 | 001 | Extended Repair | 01 Reconditioning of lubricant varnish Note: This quotation is for the Accessory Gearbox QAD Ring Adapter Assy it consist of: Support : Ball Seat Washer Clamp Outer Ring Adapter Harness ECS Valves Section Harness ATA-Capter 71-50-03 Place of Repair HAM Part-ID VBP10440 TAT Inspection [cal. days] 10 TAT Repair [cal. days] 25 TAT not to exceed [cal. days] 25 Minimum Qty. [ea] 1 Additional Information: $290 in case of unserviceability. Part can be send back in as-is or will be scrapped locally on request. Scrap Report will be provid Part Numbers 642W9958-501 Offered Repairs (dependent on part number) Rep.Code Rep.No Repair Description Rep.Type Price per ea | OEM | 5 | 12 | +710
2019 | Lufthansa | CFM56-5B | Parts | AGB QAD Adapter Assy | 72-63-14 | TZ235701 | HAM | 335-311-701-0 | 00 | Cleaning & Inspection | I Cleaning and inspection Note: This quotation is for the Accessory Gearbox QAD Ring Adapter Assy it consist of: Support : Ball Seat Washer Clamp Outer Ring Adapter | OEM | 5 | 12 | 1.080
2019 | Lufthansa | CFM56-5B | Parts | AGB QAD Adapter Assy | 72-63-14 | TZ235701 | HAM | 335-311-701-0 | 001 | Extended Repair | 01 Reconditioning of lubricant varnish Note: This quotation is for the Accessory Gearbox QAD Ring Adapter Assy it consist of: Support : Ball Seat Washer Clamp Outer Ring Adapter Harness ECS Valves Section Harness ATA-Capter 71-50-03 Place of Repair HAM Part-ID VBP10440 TAT Inspection [cal. days] 10 TAT Repair [cal. days] 25 TAT not to exceed [cal. days] 25 Minimum Qty. [ea] 1 Additional Information: $290 in case of unserviceability. Part can be send back in as-is or will be scrapped locally on request. Scrap Report will be provid Part Numbers 642W9958-501 Offered Repairs (dependent on part number) Rep.Code Rep.No Repair Description Rep.Type Price per ea | OEM | 5 | 12 | +710
2019 | Lufthansa | CFM56-5B | Parts | AGB QAD Adapter Assy | 72-63-14 | TZ235701 | HAM | 9009M29P01 | 00 | Cleaning & Inspection | I Cleaning and inspection Note: This quotation is for the Accessory Gearbox QAD Ring Adapter Assy it consist of: Support : Ball Seat Washer Clamp Outer Ring Adapter | OEM | 5 | 12 | 1.080
2019 | Lufthansa | CFM56-5B | Parts | AGB QAD Adapter Assy | 72-63-14 | TZ235701 | HAM | 9009M29P01 | 001 | Extended Repair | 01 Reconditioning of lubricant varnish Note: This quotation is for the Accessory Gearbox QAD Ring Adapter Assy it consist of: Support : Ball Seat Washer Clamp Outer Ring Adapter Harness ECS Valves Section Harness ATA-Capter 71-50-03 Place of Repair HAM Part-ID VBP10440 TAT Inspection [cal. days] 10 TAT Repair [cal. days] 25 TAT not to exceed [cal. days] 25 Minimum Qty. [ea] 1 Additional Information: $290 in case of unserviceability. Part can be send back in as-is or will be scrapped locally on request. Scrap Report will be provid Part Numbers 642W9958-501 Offered Repairs (dependent on part number) Rep.Code Rep.No Repair Description Rep.Type Price per ea | OEM | 5 | 12 | +710
2019 | Lufthansa | CFM56-5B | Parts | AGB QAD Adapter Assy | 72-63-14 | TZ235701 | HAM | 9816M38P01 | 00 | Cleaning & Inspection | I Cleaning and inspection Note: This quotation is for the Accessory Gearbox QAD Ring Adapter Assy it consist of: Support : Ball Seat Washer Clamp Outer Ring Adapter | OEM | 5 | 12 | 1.080
2019 | Lufthansa | CFM56-5B | Parts | AGB QAD Adapter Assy | 72-63-14 | TZ235701 | HAM | 9816M38P01 | 001 | Extended Repair | 01 Reconditioning of lubricant varnish Note: This quotation is for the Accessory Gearbox QAD Ring Adapter Assy it consist of: Support : Ball Seat Washer Clamp Outer Ring Adapter Harness ECS Valves Section Harness ATA-Capter 71-50-03 Place of Repair HAM Part-ID VBP10440 TAT Inspection [cal. days] 10 TAT Repair [cal. days] 25 TAT not to exceed [cal. days] 25 Minimum Qty. [ea] 1 Additional Information: $290 in case of unserviceability. Part can be send back in as-is or will be scrapped locally on request. Scrap Report will be provid Part Numbers 642W9958-501 Offered Repairs (dependent on part number) Rep.Code Rep.No Repair Description Rep.Type Price per ea | OEM | 5 | 12 | +710
2019 | Lufthansa | CFM56-5B | Harness | Harness ECS Valves | 71-50-03 | VBP10440 | HAM | 642W9958-501 | LGT | Light Repair | Light Repair Note: $290 in case of unserviceability. Part can be send back in as-is or will be scrapped locally on request. Scrap Report will be provid | OEM | 10 | 25 | 1.030
2019 | Lufthansa | CFM56-5B | Harness | Harness ECS Valves | 71-50-03 | VBP10440 | HAM | 642W9958-501 | MER | Medium Repair | Medium Repair | OEM | 10 | 25 | 3.310
2019 | Lufthansa | CFM56-5B | Harness | Harness ECS Valves | 71-50-03 | VBP10440 | HAM | 642W9958-501 | HVY | Heavy Repair | Heavy Repair CDP Bulkhead / Rear Stator Support Section Combustor ATA-Capter 72-41-07 Place of Repair HAM Part-ID TV210540 TAT Inspection [cal. days] 9 TAT Repair [cal. days] 10 TAT not to exceed [cal. days] 10 Minimum Qty. [ea] 1 Additional Information: Only valid for Engine Overhaul Events at LHT Hamburg Part Numbers 1498M53G01 1558M92G04 1834M52P01 1834M52P02 1993M20G01 2428M60G01 Offered Repairs (dependent on part number) Rep.Code Rep.No Repair Description Rep.Type Price per ea | OEM | 10 | 25 | 4.920
2019 | Lufthansa | CFM56-5B | Combustor | CDP Bulkhead / Rear Stator Support | 72-41-07 | TV210540 | HAM | 1498M53G01 | 00 | Cleaning & Inspection | I Cleaning and inspection Combustion Case Section Combustor ATA-Capter 72-41-01 Place of Repair HAM Part-ID TV210560 TAT Inspection [cal. days] 10 TAT Repair [cal. days] 19 TAT not to exceed [cal. days] 40 Minimum Qty. [ea] 1 Additional Information: Only for Engine Overhaul Part Numbers 1498M52G03 1498M52G05 1498M52G06 1498M52G08 1498M52G10 1498M52G11 1498M52G12 1668M39G02 1668M39G03 1668M39G04 1668M39G05 1784M18G01 1784M18G02 1784M82G01 1784M82G02 1784M82G03 1784M82G04 1784M82G05 1784M82G06 1784M82G07 1784M82G08 1784M82G09 1784M82G10 1784M82G11 1784M82G12 1784M91G01 1784M91G02 1784M91G03 1784M91G04 1784M91G05 1784M91G06 1784M91G07 1784M91G08 1784M91G11 1784M91G12 1784M91G13 1784M91G17 2002M81G01 2002M81G02 2002M81G03 2002M81G04 2002M81G05 2002M81G06 2002M81G07 2002M81G08 2002M81G09 2002M92G01 2002M92G02 2002M92G03 2002M92G05 2002M92G06 2002M92G07 2002M92G08 Offered Repairs (dependent on part number) Rep.Code Rep.No Repair Description Rep.Type Price per ea | OEM | 9 | 10 | 1.020
2019 | Lufthansa | CFM56-5B | Combustor | CDP Bulkhead / Rear Stator Support | 72-41-07 | TV210540 | HAM | 1558M92G04 | 00 | Cleaning & Inspection | I Cleaning and inspection Combustion Case Section Combustor ATA-Capter 72-41-01 Place of Repair HAM Part-ID TV210560 TAT Inspection [cal. days] 10 TAT Repair [cal. days] 19 TAT not to exceed [cal. days] 40 Minimum Qty. [ea] 1 Additional Information: Only for Engine Overhaul Part Numbers 1498M52G03 1498M52G05 1498M52G06 1498M52G08 1498M52G10 1498M52G11 1498M52G12 1668M39G02 1668M39G03 1668M39G04 1668M39G05 1784M18G01 1784M18G02 1784M82G01 1784M82G02 1784M82G03 1784M82G04 1784M82G05 1784M82G06 1784M82G07 1784M82G08 1784M82G09 1784M82G10 1784M82G11 1784M82G12 1784M91G01 1784M91G02 1784M91G03 1784M91G04 1784M91G05 1784M91G06 1784M91G07 1784M91G08 1784M91G11 1784M91G12 1784M91G13 1784M91G17 2002M81G01 2002M81G02 2002M81G03 2002M81G04 2002M81G05 2002M81G06 2002M81G07 2002M81G08 2002M81G09 2002M92G01 2002M92G02 2002M92G03 2002M92G05 2002M92G06 2002M92G07 2002M92G08 Offered Repairs (dependent on part number) Rep.Code Rep.No Repair Description Rep.Type Price per ea | OEM | 9 | 10 | 1.020
2019 | Lufthansa | CFM56-5B | Combustor | CDP Bulkhead / Rear Stator Support | 72-41-07 | TV210540 | HAM | 1834M52P01 | 00 | Cleaning & Inspection | I Cleaning and inspection Combustion Case Section Combustor ATA-Capter 72-41-01 Place of Repair HAM Part-ID TV210560 TAT Inspection [cal. days] 10 TAT Repair [cal. days] 19 TAT not to exceed [cal. days] 40 Minimum Qty. [ea] 1 Additional Information: Only for Engine Overhaul Part Numbers 1498M52G03 1498M52G05 1498M52G06 1498M52G08 1498M52G10 1498M52G11 1498M52G12 1668M39G02 1668M39G03 1668M39G04 1668M39G05 1784M18G01 1784M18G02 1784M82G01 1784M82G02 1784M82G03 1784M82G04 1784M82G05 1784M82G06 1784M82G07 1784M82G08 1784M82G09 1784M82G10 1784M82G11 1784M82G12 1784M91G01 1784M91G02 1784M91G03 1784M91G04 1784M91G05 1784M91G06 1784M91G07 1784M91G08 1784M91G11 1784M91G12 1784M91G13 1784M91G17 2002M81G01 2002M81G02 2002M81G03 2002M81G04 2002M81G05 2002M81G06 2002M81G07 2002M81G08 2002M81G09 2002M92G01 2002M92G02 2002M92G03 2002M92G05 2002M92G06 2002M92G07 2002M92G08 Offered Repairs (dependent on part number) Rep.Code Rep.No Repair Description Rep.Type Price per ea | OEM | 9 | 10 | 1.020
2019 | Lufthansa | CFM56-5B | Combustor | CDP Bulkhead / Rear Stator Support | 72-41-07 | TV210540 | HAM | 1834M52P02 | 00 | Cleaning & Inspection | I Cleaning and inspection Combustion Case Section Combustor ATA-Capter 72-41-01 Place of Repair HAM Part-ID TV210560 TAT Inspection [cal. days] 10 TAT Repair [cal. days] 19 TAT not to exceed [cal. days] 40 Minimum Qty. [ea] 1 Additional Information: Only for Engine Overhaul Part Numbers 1498M52G03 1498M52G05 1498M52G06 1498M52G08 1498M52G10 1498M52G11 1498M52G12 1668M39G02 1668M39G03 1668M39G04 1668M39G05 1784M18G01 1784M18G02 1784M82G01 1784M82G02 1784M82G03 1784M82G04 1784M82G05 1784M82G06 1784M82G07 1784M82G08 1784M82G09 1784M82G10 1784M82G11 1784M82G12 1784M91G01 1784M91G02 1784M91G03 1784M91G04 1784M91G05 1784M91G06 1784M91G07 1784M91G08 1784M91G11 1784M91G12 1784M91G13 1784M91G17 2002M81G01 2002M81G02 2002M81G03 2002M81G04 2002M81G05 2002M81G06 2002M81G07 2002M81G08 2002M81G09 2002M92G01 2002M92G02 2002M92G03 2002M92G05 2002M92G06 2002M92G07 2002M92G08 Offered Repairs (dependent on part number) Rep.Code Rep.No Repair Description Rep.Type Price per ea | OEM | 9 | 10 | 1.020
2019 | Lufthansa | CFM56-5B | Combustor | CDP Bulkhead / Rear Stator Support | 72-41-07 | TV210540 | HAM | 1993M20G01 | 00 | Cleaning & Inspection | I Cleaning and inspection Combustion Case Section Combustor ATA-Capter 72-41-01 Place of Repair HAM Part-ID TV210560 TAT Inspection [cal. days] 10 TAT Repair [cal. days] 19 TAT not to exceed [cal. days] 40 Minimum Qty. [ea] 1 Additional Information: Only for Engine Overhaul Part Numbers 1498M52G03 1498M52G05 1498M52G06 1498M52G08 1498M52G10 1498M52G11 1498M52G12 1668M39G02 1668M39G03 1668M39G04 1668M39G05 1784M18G01 1784M18G02 1784M82G01 1784M82G02 1784M82G03 1784M82G04 1784M82G05 1784M82G06 1784M82G07 1784M82G08 1784M82G09 1784M82G10 1784M82G11 1784M82G12 1784M91G01 1784M91G02 1784M91G03 1784M91G04 1784M91G05 1784M91G06 1784M91G07 1784M91G08 1784M91G11 1784M91G12 1784M91G13 1784M91G17 2002M81G01 2002M81G02 2002M81G03 2002M81G04 2002M81G05 2002M81G06 2002M81G07 2002M81G08 2002M81G09 2002M92G01 2002M92G02 2002M92G03 2002M92G05 2002M92G06 2002M92G07 2002M92G08 Offered Repairs (dependent on part number) Rep.Code Rep.No Repair Description Rep.Type Price per ea | OEM | 9 | 10 | 1.020
2019 | Lufthansa | CFM56-5B | Combustor | CDP Bulkhead / Rear Stator Support | 72-41-07 | TV210540 | HAM | 2428M60G01 | 00 | Cleaning & Inspection | I Cleaning and inspection Combustion Case Section Combustor ATA-Capter 72-41-01 Place of Repair HAM Part-ID TV210560 TAT Inspection [cal. days] 10 TAT Repair [cal. days] 19 TAT not to exceed [cal. days] 40 Minimum Qty. [ea] 1 Additional Information: Only for Engine Overhaul Part Numbers 1498M52G03 1498M52G05 1498M52G06 1498M52G08 1498M52G10 1498M52G11 1498M52G12 1668M39G02 1668M39G03 1668M39G04 1668M39G05 1784M18G01 1784M18G02 1784M82G01 1784M82G02 1784M82G03 1784M82G04 1784M82G05 1784M82G06 1784M82G07 1784M82G08 1784M82G09 1784M82G10 1784M82G11 1784M82G12 1784M91G01 1784M91G02 1784M91G03 1784M91G04 1784M91G05 1784M91G06 1784M91G07 1784M91G08 1784M91G11 1784M91G12 1784M91G13 1784M91G17 2002M81G01 2002M81G02 2002M81G03 2002M81G04 2002M81G05 2002M81G06 2002M81G07 2002M81G08 2002M81G09 2002M92G01 2002M92G02 2002M92G03 2002M92G05 2002M92G06 2002M92G07 2002M92G08 Offered Repairs (dependent on part number) Rep.Code Rep.No Repair Description Rep.Type Price per ea | OEM | 9 | 10 | 1.020
2019 | Lufthansa | CFM56-5B | Combustor | Combustion Case | 72-41-01 | TV210560 | HAM | 1498M52G03 | 00 | Cleaning & Inspection | I Cleaning and inspection | OEM | 10 | 19 | 4.215
2019 | Lufthansa | CFM56-5B | Combustor | Combustion Case | 72-41-01 | TV210560 | HAM | 1498M52G03 | 002 | Extended Repair | 01 Repair of threaded holes Note: Repair will only be performed in the course of an engine overhaul. | OEM | 10 | 19 | +2.470
2019 | Lufthansa | CFM56-5B | Combustor | Combustion Case | 72-41-01 | TV210560 | HAM | 1498M52G03 | 003 | Extended Repair | 02 OGV blending repair Note: Repair will only be performed in the course of an engine overhaul. | OEM | 10 | 19 | +3.385
2019 | Lufthansa | CFM56-5B | Combustor | Combustion Case | 72-41-01 | TV210560 | HAM | 1498M52G03 | 001 | Extended Repair | 03 Dimensional restoration (-7B) 006 Dimensional restoration (-5B/-5C) Note: Repair will only be performed in the course of an engine overhaul. | OEM | 10 | 19 | +4.580
2019 | Lufthansa | CFM56-5B | Combustor | Combustion Case | 72-41-01 | TV210560 | HAM | 1498M52G03 | 004 | Extended Repair | 03 Repair of fretting on the HPT Cooling Duct Pad (-5C) 008 Repair of fretting on the HPT Cooling Duct Pad (-5B/-7B) Note: Repair will only be performed in the course of an engine overhaul. | OEM | 10 | 19 | +7.205
2019 | Lufthansa | CFM56-5B | Combustor | Combustion Case | 72-41-01 | TV210560 | HAM | 1498M52G03 | 009 | Extended Repair | 15 Repair of the aft case inner diameter Note: Repair will only be performed in the course of an engine overhaul. | OEM | 10 | 19 | +6.880
2019 | Lufthansa | CFM56-5B | Combustor | Combustion Case | 72-41-01 | TV210560 | HAM | 1498M52G03 | 010 | Extended Repair | 16 Repair of diameter M and S with T800 Note: Repair will only be performed in the course of an engine overhaul. | OEM | 10 | 19 | +6.290
2019 | Lufthansa | CFM56-5B | Combustor | Combustion Case | 72-41-01 | TV210560 | HAM | 1498M52G03 | 011 | Extended Repair | 19 Weld repair of the outlet guide vane inner wall Note: Repair will only be performed in the course of an engine overhaul. | OEM | 10 | 19 | +21.765
2019 | Lufthansa | CFM56-5B | Combustor | Combustion Case | 72-41-01 | TV210560 | HAM | 1498M52G03 | 005 | Extended Repair | NSPECTION Inspection blending repairs Note: Repair will only be performed in the course of an engine overhaul. | OEM | 10 | 19 | +2.155
2019 | Lufthansa | CFM56-5B | Combustor | Combustion Case | 72-41-01 | TV210560 | HAM | 1498M52G03 | 006 | Extended Repair | NSPECTION Replacement of chrimped nuts Note: Repair will only be performed in the course of an engine overhaul. | OEM | 10 | 19 | +1.315
2019 | Lufthansa | CFM56-5B | Combustor | Combustion Case | 72-41-01 | TV210560 | HAM | 1498M52G03 | 007 | Extended Repair | B 72-145 CDP Port modification CFM56-5B SB 72-302 CDP Port modification CFM56-5C Note: Repair will only be performed in the course of an engine overhaul. HPT Rotor Blade Retainer Section Turbine ATA-Capter 72-52-06 Place of Repair HAM Part-ID TV224249 TAT Inspection [cal. days] 6 TAT Repair [cal. days] 12 TAT not to exceed [cal. days] 12 Minimum Qty. [ea] 1 Part Numbers 1795M66P01 2002M15P01 2410M51P01 Offered Repairs (dependent on part number) Rep.Code Rep.No Repair Description Rep.Type Price per ea | OEM | 10 | 19 | +1.315
2019 | Lufthansa | CFM56-5B | Combustor | Combustion Case | 72-41-01 | TV210560 | HAM | 1498M52G05 | 00 | Cleaning & Inspection | I Cleaning and inspection | OEM | 10 | 19 | 4.215
2019 | Lufthansa | CFM56-5B | Combustor | Combustion Case | 72-41-01 | TV210560 | HAM | 1498M52G05 | 002 | Extended Repair | 01 Repair of threaded holes Note: Repair will only be performed in the course of an engine overhaul. | OEM | 10 | 19 | +2.470
2019 | Lufthansa | CFM56-5B | Combustor | Combustion Case | 72-41-01 | TV210560 | HAM | 1498M52G05 | 003 | Extended Repair | 02 OGV blending repair Note: Repair will only be performed in the course of an engine overhaul. | OEM | 10 | 19 | +3.385
2019 | Lufthansa | CFM56-5B | Combustor | Combustion Case | 72-41-01 | TV210560 | HAM | 1498M52G05 | 001 | Extended Repair | 03 Dimensional restoration (-7B) 006 Dimensional restoration (-5B/-5C) Note: Repair will only be performed in the course of an engine overhaul. | OEM | 10 | 19 | +4.580
2019 | Lufthansa | CFM56-5B | Combustor | Combustion Case | 72-41-01 | TV210560 | HAM | 1498M52G05 | 004 | Extended Repair | 03 Repair of fretting on the HPT Cooling Duct Pad (-5C) 008 Repair of fretting on the HPT Cooling Duct Pad (-5B/-7B) Note: Repair will only be performed in the course of an engine overhaul. | OEM | 10 | 19 | +7.205
2019 | Lufthansa | CFM56-5B | Combustor | Combustion Case | 72-41-01 | TV210560 | HAM | 1498M52G05 | 009 | Extended Repair | 15 Repair of the aft case inner diameter Note: Repair will only be performed in the course of an engine overhaul. | OEM | 10 | 19 | +6.880
2019 | Lufthansa | CFM56-5B | Combustor | Combustion Case | 72-41-01 | TV210560 | HAM | 1498M52G05 | 010 | Extended Repair | 16 Repair of diameter M and S with T800 Note: Repair will only be performed in the course of an engine overhaul. | OEM | 10 | 19 | +6.290
2019 | Lufthansa | CFM56-5B | Combustor | Combustion Case | 72-41-01 | TV210560 | HAM | 1498M52G05 | 011 | Extended Repair | 19 Weld repair of the outlet guide vane inner wall Note: Repair will only be performed in the course of an engine overhaul. | OEM | 10 | 19 | +21.765
2019 | Lufthansa | CFM56-5B | Combustor | Combustion Case | 72-41-01 | TV210560 | HAM | 1498M52G05 | 005 | Extended Repair | NSPECTION Inspection blending repairs Note: Repair will only be performed in the course of an engine overhaul. | OEM | 10 | 19 | +2.155
2019 | Lufthansa | CFM56-5B | Combustor | Combustion Case | 72-41-01 | TV210560 | HAM | 1498M52G05 | 006 | Extended Repair | NSPECTION Replacement of chrimped nuts Note: Repair will only be performed in the course of an engine overhaul. | OEM | 10 | 19 | +1.315
2019 | Lufthansa | CFM56-5B | Combustor | Combustion Case | 72-41-01 | TV210560 | HAM | 1498M52G05 | 007 | Extended Repair | B 72-145 CDP Port modification CFM56-5B SB 72-302 CDP Port modification CFM56-5C Note: Repair will only be performed in the course of an engine overhaul. HPT Rotor Blade Retainer Section Turbine ATA-Capter 72-52-06 Place of Repair HAM Part-ID TV224249 TAT Inspection [cal. days] 6 TAT Repair [cal. days] 12 TAT not to exceed [cal. days] 12 Minimum Qty. [ea] 1 Part Numbers 1795M66P01 2002M15P01 2410M51P01 Offered Repairs (dependent on part number) Rep.Code Rep.No Repair Description Rep.Type Price per ea | OEM | 10 | 19 | +1.315
2019 | Lufthansa | CFM56-5B | Combustor | Combustion Case | 72-41-01 | TV210560 | HAM | 1498M52G06 | 00 | Cleaning & Inspection | I Cleaning and inspection | OEM | 10 | 19 | 4.215
2019 | Lufthansa | CFM56-5B | Combustor | Combustion Case | 72-41-01 | TV210560 | HAM | 1498M52G06 | 002 | Extended Repair | 01 Repair of threaded holes Note: Repair will only be performed in the course of an engine overhaul. | OEM | 10 | 19 | +2.470
2019 | Lufthansa | CFM56-5B | Combustor | Combustion Case | 72-41-01 | TV210560 | HAM | 1498M52G06 | 003 | Extended Repair | 02 OGV blending repair Note: Repair will only be performed in the course of an engine overhaul. | OEM | 10 | 19 | +3.385
2019 | Lufthansa | CFM56-5B | Combustor | Combustion Case | 72-41-01 | TV210560 | HAM | 1498M52G06 | 001 | Extended Repair | 03 Dimensional restoration (-7B) 006 Dimensional restoration (-5B/-5C) Note: Repair will only be performed in the course of an engine overhaul. | OEM | 10 | 19 | +4.580
2019 | Lufthansa | CFM56-5B | Combustor | Combustion Case | 72-41-01 | TV210560 | HAM | 1498M52G06 | 004 | Extended Repair | 03 Repair of fretting on the HPT Cooling Duct Pad (-5C) 008 Repair of fretting on the HPT Cooling Duct Pad (-5B/-7B) Note: Repair will only be performed in the course of an engine overhaul. | OEM | 10 | 19 | +7.205
2019 | Lufthansa | CFM56-5B | Combustor | Combustion Case | 72-41-01 | TV210560 | HAM | 1498M52G06 | 009 | Extended Repair | 15 Repair of the aft case inner diameter Note: Repair will only be performed in the course of an engine overhaul. | OEM | 10 | 19 | +6.880
2019 | Lufthansa | CFM56-5B | Combustor | Combustion Case | 72-41-01 | TV210560 | HAM | 1498M52G06 | 010 | Extended Repair | 16 Repair of diameter M and S with T800 Note: Repair will only be performed in the course of an engine overhaul. | OEM | 10 | 19 | +6.290
2019 | Lufthansa | CFM56-5B | Combustor | Combustion Case | 72-41-01 | TV210560 | HAM | 1498M52G06 | 011 | Extended Repair | 19 Weld repair of the outlet guide vane inner wall Note: Repair will only be performed in the course of an engine overhaul. | OEM | 10 | 19 | +21.765
2019 | Lufthansa | CFM56-5B | Combustor | Combustion Case | 72-41-01 | TV210560 | HAM | 1498M52G06 | 005 | Extended Repair | NSPECTION Inspection blending repairs Note: Repair will only be performed in the course of an engine overhaul. | OEM | 10 | 19 | +2.155
2019 | Lufthansa | CFM56-5B | Combustor | Combustion Case | 72-41-01 | TV210560 | HAM | 1498M52G06 | 006 | Extended Repair | NSPECTION Replacement of chrimped nuts Note: Repair will only be performed in the course of an engine overhaul. | OEM | 10 | 19 | +1.315
2019 | Lufthansa | CFM56-5B | Combustor | Combustion Case | 72-41-01 | TV210560 | HAM | 1498M52G06 | 007 | Extended Repair | B 72-145 CDP Port modification CFM56-5B SB 72-302 CDP Port modification CFM56-5C Note: Repair will only be performed in the course of an engine overhaul. HPT Rotor Blade Retainer Section Turbine ATA-Capter 72-52-06 Place of Repair HAM Part-ID TV224249 TAT Inspection [cal. days] 6 TAT Repair [cal. days] 12 TAT not to exceed [cal. days] 12 Minimum Qty. [ea] 1 Part Numbers 1795M66P01 2002M15P01 2410M51P01 Offered Repairs (dependent on part number) Rep.Code Rep.No Repair Description Rep.Type Price per ea | OEM | 10 | 19 | +1.315
2019 | Lufthansa | CFM56-5B | Combustor | Combustion Case | 72-41-01 | TV210560 | HAM | 1498M52G08 | 00 | Cleaning & Inspection | I Cleaning and inspection | OEM | 10 | 19 | 4.215
2019 | Lufthansa | CFM56-5B | Combustor | Combustion Case | 72-41-01 | TV210560 | HAM | 1498M52G08 | 002 | Extended Repair | 01 Repair of threaded holes Note: Repair will only be performed in the course of an engine overhaul. | OEM | 10 | 19 | +2.470
2019 | Lufthansa | CFM56-5B | Combustor | Combustion Case | 72-41-01 | TV210560 | HAM | 1498M52G08 | 003 | Extended Repair | 02 OGV blending repair Note: Repair will only be performed in the course of an engine overhaul. | OEM | 10 | 19 | +3.385
2019 | Lufthansa | CFM56-5B | Combustor | Combustion Case | 72-41-01 | TV210560 | HAM | 1498M52G08 | 001 | Extended Repair | 03 Dimensional restoration (-7B) 006 Dimensional restoration (-5B/-5C) Note: Repair will only be performed in the course of an engine overhaul. | OEM | 10 | 19 | +4.580
2019 | Lufthansa | CFM56-5B | Combustor | Combustion Case | 72-41-01 | TV210560 | HAM | 1498M52G08 | 004 | Extended Repair | 03 Repair of fretting on the HPT Cooling Duct Pad (-5C) 008 Repair of fretting on the HPT Cooling Duct Pad (-5B/-7B) Note: Repair will only be performed in the course of an engine overhaul. | OEM | 10 | 19 | +7.205
2019 | Lufthansa | CFM56-5B | Combustor | Combustion Case | 72-41-01 | TV210560 | HAM | 1498M52G08 | 009 | Extended Repair | 15 Repair of the aft case inner diameter Note: Repair will only be performed in the course of an engine overhaul. | OEM | 10 | 19 | +6.880
2019 | Lufthansa | CFM56-5B | Combustor | Combustion Case | 72-41-01 | TV210560 | HAM | 1498M52G08 | 010 | Extended Repair | 16 Repair of diameter M and S with T800 Note: Repair will only be performed in the course of an engine overhaul. | OEM | 10 | 19 | +6.290
2019 | Lufthansa | CFM56-5B | Combustor | Combustion Case | 72-41-01 | TV210560 | HAM | 1498M52G08 | 011 | Extended Repair | 19 Weld repair of the outlet guide vane inner wall Note: Repair will only be performed in the course of an engine overhaul. | OEM | 10 | 19 | +21.765
2019 | Lufthansa | CFM56-5B | Combustor | Combustion Case | 72-41-01 | TV210560 | HAM | 1498M52G08 | 005 | Extended Repair | NSPECTION Inspection blending repairs Note: Repair will only be performed in the course of an engine overhaul. | OEM | 10 | 19 | +2.155
2019 | Lufthansa | CFM56-5B | Combustor | Combustion Case | 72-41-01 | TV210560 | HAM | 1498M52G08 | 006 | Extended Repair | NSPECTION Replacement of chrimped nuts Note: Repair will only be performed in the course of an engine overhaul. | OEM | 10 | 19 | +1.315
2019 | Lufthansa | CFM56-5B | Combustor | Combustion Case | 72-41-01 | TV210560 | HAM | 1498M52G08 | 007 | Extended Repair | B 72-145 CDP Port modification CFM56-5B SB 72-302 CDP Port modification CFM56-5C Note: Repair will only be performed in the course of an engine overhaul. HPT Rotor Blade Retainer Section Turbine ATA-Capter 72-52-06 Place of Repair HAM Part-ID TV224249 TAT Inspection [cal. days] 6 TAT Repair [cal. days] 12 TAT not to exceed [cal. days] 12 Minimum Qty. [ea] 1 Part Numbers 1795M66P01 2002M15P01 2410M51P01 Offered Repairs (dependent on part number) Rep.Code Rep.No Repair Description Rep.Type Price per ea | OEM | 10 | 19 | +1.315
2019 | Lufthansa | CFM56-5B | Combustor | Combustion Case | 72-41-01 | TV210560 | HAM | 1498M52G10 | 00 | Cleaning & Inspection | I Cleaning and inspection | OEM | 10 | 19 | 4.215
2019 | Lufthansa | CFM56-5B | Combustor | Combustion Case | 72-41-01 | TV210560 | HAM | 1498M52G10 | 002 | Extended Repair | 01 Repair of threaded holes Note: Repair will only be performed in the course of an engine overhaul. | OEM | 10 | 19 | +2.470
2019 | Lufthansa | CFM56-5B | Combustor | Combustion Case | 72-41-01 | TV210560 | HAM | 1498M52G10 | 003 | Extended Repair | 02 OGV blending repair Note: Repair will only be performed in the course of an engine overhaul. | OEM | 10 | 19 | +3.385
2019 | Lufthansa | CFM56-5B | Combustor | Combustion Case | 72-41-01 | TV210560 | HAM | 1498M52G10 | 001 | Extended Repair | 03 Dimensional restoration (-7B) 006 Dimensional restoration (-5B/-5C) Note: Repair will only be performed in the course of an engine overhaul. | OEM | 10 | 19 | +4.580
2019 | Lufthansa | CFM56-5B | Combustor | Combustion Case | 72-41-01 | TV210560 | HAM | 1498M52G10 | 004 | Extended Repair | 03 Repair of fretting on the HPT Cooling Duct Pad (-5C) 008 Repair of fretting on the HPT Cooling Duct Pad (-5B/-7B) Note: Repair will only be performed in the course of an engine overhaul. | OEM | 10 | 19 | +7.205
2019 | Lufthansa | CFM56-5B | Combustor | Combustion Case | 72-41-01 | TV210560 | HAM | 1498M52G10 | 009 | Extended Repair | 15 Repair of the aft case inner diameter Note: Repair will only be performed in the course of an engine overhaul. | OEM | 10 | 19 | +6.880
2019 | Lufthansa | CFM56-5B | Combustor | Combustion Case | 72-41-01 | TV210560 | HAM | 1498M52G10 | 010 | Extended Repair | 16 Repair of diameter M and S with T800 Note: Repair will only be performed in the course of an engine overhaul. | OEM | 10 | 19 | +6.290
2019 | Lufthansa | CFM56-5B | Combustor | Combustion Case | 72-41-01 | TV210560 | HAM | 1498M52G10 | 011 | Extended Repair | 19 Weld repair of the outlet guide vane inner wall Note: Repair will only be performed in the course of an engine overhaul. | OEM | 10 | 19 | +21.765
2019 | Lufthansa | CFM56-5B | Combustor | Combustion Case | 72-41-01 | TV210560 | HAM | 1498M52G10 | 005 | Extended Repair | NSPECTION Inspection blending repairs Note: Repair will only be performed in the course of an engine overhaul. | OEM | 10 | 19 | +2.155
2019 | Lufthansa | CFM56-5B | Combustor | Combustion Case | 72-41-01 | TV210560 | HAM | 1498M52G10 | 006 | Extended Repair | NSPECTION Replacement of chrimped nuts Note: Repair will only be performed in the course of an engine overhaul. | OEM | 10 | 19 | +1.315
2019 | Lufthansa | CFM56-5B | Combustor | Combustion Case | 72-41-01 | TV210560 | HAM | 1498M52G10 | 007 | Extended Repair | B 72-145 CDP Port modification CFM56-5B SB 72-302 CDP Port modification CFM56-5C Note: Repair will only be performed in the course of an engine overhaul. HPT Rotor Blade Retainer Section Turbine ATA-Capter 72-52-06 Place of Repair HAM Part-ID TV224249 TAT Inspection [cal. days] 6 TAT Repair [cal. days] 12 TAT not to exceed [cal. days] 12 Minimum Qty. [ea] 1 Part Numbers 1795M66P01 2002M15P01 2410M51P01 Offered Repairs (dependent on part number) Rep.Code Rep.No Repair Description Rep.Type Price per ea | OEM | 10 | 19 | +1.315
2019 | Lufthansa | CFM56-5B | Combustor | Combustion Case | 72-41-01 | TV210560 | HAM | 1498M52G11 | 00 | Cleaning & Inspection | I Cleaning and inspection | OEM | 10 | 19 | 4.215
2019 | Lufthansa | CFM56-5B | Combustor | Combustion Case | 72-41-01 | TV210560 | HAM | 1498M52G11 | 002 | Extended Repair | 01 Repair of threaded holes Note: Repair will only be performed in the course of an engine overhaul. | OEM | 10 | 19 | +2.470
2019 | Lufthansa | CFM56-5B | Combustor | Combustion Case | 72-41-01 | TV210560 | HAM | 1498M52G11 | 003 | Extended Repair | 02 OGV blending repair Note: Repair will only be performed in the course of an engine overhaul. | OEM | 10 | 19 | +3.385
2019 | Lufthansa | CFM56-5B | Combustor | Combustion Case | 72-41-01 | TV210560 | HAM | 1498M52G11 | 001 | Extended Repair | 03 Dimensional restoration (-7B) 006 Dimensional restoration (-5B/-5C) Note: Repair will only be performed in the course of an engine overhaul. | OEM | 10 | 19 | +4.580
2019 | Lufthansa | CFM56-5B | Combustor | Combustion Case | 72-41-01 | TV210560 | HAM | 1498M52G11 | 004 | Extended Repair | 03 Repair of fretting on the HPT Cooling Duct Pad (-5C) 008 Repair of fretting on the HPT Cooling Duct Pad (-5B/-7B) Note: Repair will only be performed in the course of an engine overhaul. | OEM | 10 | 19 | +7.205
2019 | Lufthansa | CFM56-5B | Combustor | Combustion Case | 72-41-01 | TV210560 | HAM | 1498M52G11 | 009 | Extended Repair | 15 Repair of the aft case inner diameter Note: Repair will only be performed in the course of an engine overhaul. | OEM | 10 | 19 | +6.880
2019 | Lufthansa | CFM56-5B | Combustor | Combustion Case | 72-41-01 | TV210560 | HAM | 1498M52G11 | 010 | Extended Repair | 16 Repair of diameter M and S with T800 Note: Repair will only be performed in the course of an engine overhaul. | OEM | 10 | 19 | +6.290
2019 | Lufthansa | CFM56-5B | Combustor | Combustion Case | 72-41-01 | TV210560 | HAM | 1498M52G11 | 011 | Extended Repair | 19 Weld repair of the outlet guide vane inner wall Note: Repair will only be performed in the course of an engine overhaul. | OEM | 10 | 19 | +21.765
2019 | Lufthansa | CFM56-5B | Combustor | Combustion Case | 72-41-01 | TV210560 | HAM | 1498M52G11 | 005 | Extended Repair | NSPECTION Inspection blending repairs Note: Repair will only be performed in the course of an engine overhaul. | OEM | 10 | 19 | +2.155
2019 | Lufthansa | CFM56-5B | Combustor | Combustion Case | 72-41-01 | TV210560 | HAM | 1498M52G11 | 006 | Extended Repair | NSPECTION Replacement of chrimped nuts Note: Repair will only be performed in the course of an engine overhaul. | OEM | 10 | 19 | +1.315
2019 | Lufthansa | CFM56-5B | Combustor | Combustion Case | 72-41-01 | TV210560 | HAM | 1498M52G11 | 007 | Extended Repair | B 72-145 CDP Port modification CFM56-5B SB 72-302 CDP Port modification CFM56-5C Note: Repair will only be performed in the course of an engine overhaul. HPT Rotor Blade Retainer Section Turbine ATA-Capter 72-52-06 Place of Repair HAM Part-ID TV224249 TAT Inspection [cal. days] 6 TAT Repair [cal. days] 12 TAT not to exceed [cal. days] 12 Minimum Qty. [ea] 1 Part Numbers 1795M66P01 2002M15P01 2410M51P01 Offered Repairs (dependent on part number) Rep.Code Rep.No Repair Description Rep.Type Price per ea | OEM | 10 | 19 | +1.315
2019 | Lufthansa | CFM56-5B | Combustor | Combustion Case | 72-41-01 | TV210560 | HAM | 1498M52G12 | 00 | Cleaning & Inspection | I Cleaning and inspection | OEM | 10 | 19 | 4.215
2019 | Lufthansa | CFM56-5B | Combustor | Combustion Case | 72-41-01 | TV210560 | HAM | 1498M52G12 | 002 | Extended Repair | 01 Repair of threaded holes Note: Repair will only be performed in the course of an engine overhaul. | OEM | 10 | 19 | +2.470
2019 | Lufthansa | CFM56-5B | Combustor | Combustion Case | 72-41-01 | TV210560 | HAM | 1498M52G12 | 003 | Extended Repair | 02 OGV blending repair Note: Repair will only be performed in the course of an engine overhaul. | OEM | 10 | 19 | +3.385
2019 | Lufthansa | CFM56-5B | Combustor | Combustion Case | 72-41-01 | TV210560 | HAM | 1498M52G12 | 001 | Extended Repair | 03 Dimensional restoration (-7B) 006 Dimensional restoration (-5B/-5C) Note: Repair will only be performed in the course of an engine overhaul. | OEM | 10 | 19 | +4.580
2019 | Lufthansa | CFM56-5B | Combustor | Combustion Case | 72-41-01 | TV210560 | HAM | 1498M52G12 | 004 | Extended Repair | 03 Repair of fretting on the HPT Cooling Duct Pad (-5C) 008 Repair of fretting on the HPT Cooling Duct Pad (-5B/-7B) Note: Repair will only be performed in the course of an engine overhaul. | OEM | 10 | 19 | +7.205
2019 | Lufthansa | CFM56-5B | Combustor | Combustion Case | 72-41-01 | TV210560 | HAM | 1498M52G12 | 009 | Extended Repair | 15 Repair of the aft case inner diameter Note: Repair will only be performed in the course of an engine overhaul. | OEM | 10 | 19 | +6.880
2019 | Lufthansa | CFM56-5B | Combustor | Combustion Case | 72-41-01 | TV210560 | HAM | 1498M52G12 | 010 | Extended Repair | 16 Repair of diameter M and S with T800 Note: Repair will only be performed in the course of an engine overhaul. | OEM | 10 | 19 | +6.290
2019 | Lufthansa | CFM56-5B | Combustor | Combustion Case | 72-41-01 | TV210560 | HAM | 1498M52G12 | 011 | Extended Repair | 19 Weld repair of the outlet guide vane inner wall Note: Repair will only be performed in the course of an engine overhaul. | OEM | 10 | 19 | +21.765
2019 | Lufthansa | CFM56-5B | Combustor | Combustion Case | 72-41-01 | TV210560 | HAM | 1498M52G12 | 005 | Extended Repair | NSPECTION Inspection blending repairs Note: Repair will only be performed in the course of an engine overhaul. | OEM | 10 | 19 | +2.155
2019 | Lufthansa | CFM56-5B | Combustor | Combustion Case | 72-41-01 | TV210560 | HAM | 1498M52G12 | 006 | Extended Repair | NSPECTION Replacement of chrimped nuts Note: Repair will only be performed in the course of an engine overhaul. | OEM | 10 | 19 | +1.315
2019 | Lufthansa | CFM56-5B | Combustor | Combustion Case | 72-41-01 | TV210560 | HAM | 1498M52G12 | 007 | Extended Repair | B 72-145 CDP Port modification CFM56-5B SB 72-302 CDP Port modification CFM56-5C Note: Repair will only be performed in the course of an engine overhaul. HPT Rotor Blade Retainer Section Turbine ATA-Capter 72-52-06 Place of Repair HAM Part-ID TV224249 TAT Inspection [cal. days] 6 TAT Repair [cal. days] 12 TAT not to exceed [cal. days] 12 Minimum Qty. [ea] 1 Part Numbers 1795M66P01 2002M15P01 2410M51P01 Offered Repairs (dependent on part number) Rep.Code Rep.No Repair Description Rep.Type Price per ea | OEM | 10 | 19 | +1.315
2019 | Lufthansa | CFM56-5B | Combustor | Combustion Case | 72-41-01 | TV210560 | HAM | 1668M39G02 | 00 | Cleaning & Inspection | I Cleaning and inspection | OEM | 10 | 19 | 4.215
2019 | Lufthansa | CFM56-5B | Combustor | Combustion Case | 72-41-01 | TV210560 | HAM | 1668M39G02 | 002 | Extended Repair | 01 Repair of threaded holes Note: Repair will only be performed in the course of an engine overhaul. | OEM | 10 | 19 | +2.470
2019 | Lufthansa | CFM56-5B | Combustor | Combustion Case | 72-41-01 | TV210560 | HAM | 1668M39G02 | 003 | Extended Repair | 02 OGV blending repair Note: Repair will only be performed in the course of an engine overhaul. | OEM | 10 | 19 | +3.385
2019 | Lufthansa | CFM56-5B | Combustor | Combustion Case | 72-41-01 | TV210560 | HAM | 1668M39G02 | 001 | Extended Repair | 03 Dimensional restoration (-7B) 006 Dimensional restoration (-5B/-5C) Note: Repair will only be performed in the course of an engine overhaul. | OEM | 10 | 19 | +4.580
2019 | Lufthansa | CFM56-5B | Combustor | Combustion Case | 72-41-01 | TV210560 | HAM | 1668M39G02 | 004 | Extended Repair | 03 Repair of fretting on the HPT Cooling Duct Pad (-5C) 008 Repair of fretting on the HPT Cooling Duct Pad (-5B/-7B) Note: Repair will only be performed in the course of an engine overhaul. | OEM | 10 | 19 | +7.205
2019 | Lufthansa | CFM56-5B | Combustor | Combustion Case | 72-41-01 | TV210560 | HAM | 1668M39G02 | 009 | Extended Repair | 15 Repair of the aft case inner diameter Note: Repair will only be performed in the course of an engine overhaul. | OEM | 10 | 19 | +6.880
2019 | Lufthansa | CFM56-5B | Combustor | Combustion Case | 72-41-01 | TV210560 | HAM | 1668M39G02 | 010 | Extended Repair | 16 Repair of diameter M and S with T800 Note: Repair will only be performed in the course of an engine overhaul. | OEM | 10 | 19 | +6.290
2019 | Lufthansa | CFM56-5B | Combustor | Combustion Case | 72-41-01 | TV210560 | HAM | 1668M39G02 | 011 | Extended Repair | 19 Weld repair of the outlet guide vane inner wall Note: Repair will only be performed in the course of an engine overhaul. | OEM | 10 | 19 | +21.765
2019 | Lufthansa | CFM56-5B | Combustor | Combustion Case | 72-41-01 | TV210560 | HAM | 1668M39G02 | 005 | Extended Repair | NSPECTION Inspection blending repairs Note: Repair will only be performed in the course of an engine overhaul. | OEM | 10 | 19 | +2.155
2019 | Lufthansa | CFM56-5B | Combustor | Combustion Case | 72-41-01 | TV210560 | HAM | 1668M39G02 | 006 | Extended Repair | NSPECTION Replacement of chrimped nuts Note: Repair will only be performed in the course of an engine overhaul. | OEM | 10 | 19 | +1.315
2019 | Lufthansa | CFM56-5B | Combustor | Combustion Case | 72-41-01 | TV210560 | HAM | 1668M39G02 | 007 | Extended Repair | B 72-145 CDP Port modification CFM56-5B SB 72-302 CDP Port modification CFM56-5C Note: Repair will only be performed in the course of an engine overhaul. HPT Rotor Blade Retainer Section Turbine ATA-Capter 72-52-06 Place of Repair HAM Part-ID TV224249 TAT Inspection [cal. days] 6 TAT Repair [cal. days] 12 TAT not to exceed [cal. days] 12 Minimum Qty. [ea] 1 Part Numbers 1795M66P01 2002M15P01 2410M51P01 Offered Repairs (dependent on part number) Rep.Code Rep.No Repair Description Rep.Type Price per ea | OEM | 10 | 19 | +1.315
2019 | Lufthansa | CFM56-5B | Combustor | Combustion Case | 72-41-01 | TV210560 | HAM | 1668M39G03 | 00 | Cleaning & Inspection | I Cleaning and inspection | OEM | 10 | 19 | 4.215
2019 | Lufthansa | CFM56-5B | Combustor | Combustion Case | 72-41-01 | TV210560 | HAM | 1668M39G03 | 002 | Extended Repair | 01 Repair of threaded holes Note: Repair will only be performed in the course of an engine overhaul. | OEM | 10 | 19 | +2.470
2019 | Lufthansa | CFM56-5B | Combustor | Combustion Case | 72-41-01 | TV210560 | HAM | 1668M39G03 | 003 | Extended Repair | 02 OGV blending repair Note: Repair will only be performed in the course of an engine overhaul. | OEM | 10 | 19 | +3.385
2019 | Lufthansa | CFM56-5B | Combustor | Combustion Case | 72-41-01 | TV210560 | HAM | 1668M39G03 | 001 | Extended Repair | 03 Dimensional restoration (-7B) 006 Dimensional restoration (-5B/-5C) Note: Repair will only be performed in the course of an engine overhaul. | OEM | 10 | 19 | +4.580
2019 | Lufthansa | CFM56-5B | Combustor | Combustion Case | 72-41-01 | TV210560 | HAM | 1668M39G03 | 004 | Extended Repair | 03 Repair of fretting on the HPT Cooling Duct Pad (-5C) 008 Repair of fretting on the HPT Cooling Duct Pad (-5B/-7B) Note: Repair will only be performed in the course of an engine overhaul. | OEM | 10 | 19 | +7.205
2019 | Lufthansa | CFM56-5B | Combustor | Combustion Case | 72-41-01 | TV210560 | HAM | 1668M39G03 | 009 | Extended Repair | 15 Repair of the aft case inner diameter Note: Repair will only be performed in the course of an engine overhaul. | OEM | 10 | 19 | +6.880
2019 | Lufthansa | CFM56-5B | Combustor | Combustion Case | 72-41-01 | TV210560 | HAM | 1668M39G03 | 010 | Extended Repair | 16 Repair of diameter M and S with T800 Note: Repair will only be performed in the course of an engine overhaul. | OEM | 10 | 19 | +6.290
2019 | Lufthansa | CFM56-5B | Combustor | Combustion Case | 72-41-01 | TV210560 | HAM | 1668M39G03 | 011 | Extended Repair | 19 Weld repair of the outlet guide vane inner wall Note: Repair will only be performed in the course of an engine overhaul. | OEM | 10 | 19 | +21.765
2019 | Lufthansa | CFM56-5B | Combustor | Combustion Case | 72-41-01 | TV210560 | HAM | 1668M39G03 | 005 | Extended Repair | NSPECTION Inspection blending repairs Note: Repair will only be performed in the course of an engine overhaul. | OEM | 10 | 19 | +2.155
2019 | Lufthansa | CFM56-5B | Combustor | Combustion Case | 72-41-01 | TV210560 | HAM | 1668M39G03 | 006 | Extended Repair | NSPECTION Replacement of chrimped nuts Note: Repair will only be performed in the course of an engine overhaul. | OEM | 10 | 19 | +1.315
2019 | Lufthansa | CFM56-5B | Combustor | Combustion Case | 72-41-01 | TV210560 | HAM | 1668M39G03 | 007 | Extended Repair | B 72-145 CDP Port modification CFM56-5B SB 72-302 CDP Port modification CFM56-5C Note: Repair will only be performed in the course of an engine overhaul. HPT Rotor Blade Retainer Section Turbine ATA-Capter 72-52-06 Place of Repair HAM Part-ID TV224249 TAT Inspection [cal. days] 6 TAT Repair [cal. days] 12 TAT not to exceed [cal. days] 12 Minimum Qty. [ea] 1 Part Numbers 1795M66P01 2002M15P01 2410M51P01 Offered Repairs (dependent on part number) Rep.Code Rep.No Repair Description Rep.Type Price per ea | OEM | 10 | 19 | +1.315
2019 | Lufthansa | CFM56-5B | Combustor | Combustion Case | 72-41-01 | TV210560 | HAM | 1668M39G04 | 00 | Cleaning & Inspection | I Cleaning and inspection | OEM | 10 | 19 | 4.215
2019 | Lufthansa | CFM56-5B | Combustor | Combustion Case | 72-41-01 | TV210560 | HAM | 1668M39G04 | 002 | Extended Repair | 01 Repair of threaded holes Note: Repair will only be performed in the course of an engine overhaul. | OEM | 10 | 19 | +2.470
2019 | Lufthansa | CFM56-5B | Combustor | Combustion Case | 72-41-01 | TV210560 | HAM | 1668M39G04 | 003 | Extended Repair | 02 OGV blending repair Note: Repair will only be performed in the course of an engine overhaul. | OEM | 10 | 19 | +3.385
2019 | Lufthansa | CFM56-5B | Combustor | Combustion Case | 72-41-01 | TV210560 | HAM | 1668M39G04 | 001 | Extended Repair | 03 Dimensional restoration (-7B) 006 Dimensional restoration (-5B/-5C) Note: Repair will only be performed in the course of an engine overhaul. | OEM | 10 | 19 | +4.580
2019 | Lufthansa | CFM56-5B | Combustor | Combustion Case | 72-41-01 | TV210560 | HAM | 1668M39G04 | 004 | Extended Repair | 03 Repair of fretting on the HPT Cooling Duct Pad (-5C) 008 Repair of fretting on the HPT Cooling Duct Pad (-5B/-7B) Note: Repair will only be performed in the course of an engine overhaul. | OEM | 10 | 19 | +7.205
2019 | Lufthansa | CFM56-5B | Combustor | Combustion Case | 72-41-01 | TV210560 | HAM | 1668M39G04 | 009 | Extended Repair | 15 Repair of the aft case inner diameter Note: Repair will only be performed in the course of an engine overhaul. | OEM | 10 | 19 | +6.880
2019 | Lufthansa | CFM56-5B | Combustor | Combustion Case | 72-41-01 | TV210560 | HAM | 1668M39G04 | 010 | Extended Repair | 16 Repair of diameter M and S with T800 Note: Repair will only be performed in the course of an engine overhaul. | OEM | 10 | 19 | +6.290
2019 | Lufthansa | CFM56-5B | Combustor | Combustion Case | 72-41-01 | TV210560 | HAM | 1668M39G04 | 011 | Extended Repair | 19 Weld repair of the outlet guide vane inner wall Note: Repair will only be performed in the course of an engine overhaul. | OEM | 10 | 19 | +21.765
2019 | Lufthansa | CFM56-5B | Combustor | Combustion Case | 72-41-01 | TV210560 | HAM | 1668M39G04 | 005 | Extended Repair | NSPECTION Inspection blending repairs Note: Repair will only be performed in the course of an engine overhaul. | OEM | 10 | 19 | +2.155
2019 | Lufthansa | CFM56-5B | Combustor | Combustion Case | 72-41-01 | TV210560 | HAM | 1668M39G04 | 006 | Extended Repair | NSPECTION Replacement of chrimped nuts Note: Repair will only be performed in the course of an engine overhaul. | OEM | 10 | 19 | +1.315
2019 | Lufthansa | CFM56-5B | Combustor | Combustion Case | 72-41-01 | TV210560 | HAM | 1668M39G04 | 007 | Extended Repair | B 72-145 CDP Port modification CFM56-5B SB 72-302 CDP Port modification CFM56-5C Note: Repair will only be performed in the course of an engine overhaul. HPT Rotor Blade Retainer Section Turbine ATA-Capter 72-52-06 Place of Repair HAM Part-ID TV224249 TAT Inspection [cal. days] 6 TAT Repair [cal. days] 12 TAT not to exceed [cal. days] 12 Minimum Qty. [ea] 1 Part Numbers 1795M66P01 2002M15P01 2410M51P01 Offered Repairs (dependent on part number) Rep.Code Rep.No Repair Description Rep.Type Price per ea | OEM | 10 | 19 | +1.315
2019 | Lufthansa | CFM56-5B | Combustor | Combustion Case | 72-41-01 | TV210560 | HAM | 1668M39G05 | 00 | Cleaning & Inspection | I Cleaning and inspection | OEM | 10 | 19 | 4.215
2019 | Lufthansa | CFM56-5B | Combustor | Combustion Case | 72-41-01 | TV210560 | HAM | 1668M39G05 | 002 | Extended Repair | 01 Repair of threaded holes Note: Repair will only be performed in the course of an engine overhaul. | OEM | 10 | 19 | +2.470
2019 | Lufthansa | CFM56-5B | Combustor | Combustion Case | 72-41-01 | TV210560 | HAM | 1668M39G05 | 003 | Extended Repair | 02 OGV blending repair Note: Repair will only be performed in the course of an engine overhaul. | OEM | 10 | 19 | +3.385
2019 | Lufthansa | CFM56-5B | Combustor | Combustion Case | 72-41-01 | TV210560 | HAM | 1668M39G05 | 001 | Extended Repair | 03 Dimensional restoration (-7B) 006 Dimensional restoration (-5B/-5C) Note: Repair will only be performed in the course of an engine overhaul. | OEM | 10 | 19 | +4.580
2019 | Lufthansa | CFM56-5B | Combustor | Combustion Case | 72-41-01 | TV210560 | HAM | 1668M39G05 | 004 | Extended Repair | 03 Repair of fretting on the HPT Cooling Duct Pad (-5C) 008 Repair of fretting on the HPT Cooling Duct Pad (-5B/-7B) Note: Repair will only be performed in the course of an engine overhaul. | OEM | 10 | 19 | +7.205
2019 | Lufthansa | CFM56-5B | Combustor | Combustion Case | 72-41-01 | TV210560 | HAM | 1668M39G05 | 009 | Extended Repair | 15 Repair of the aft case inner diameter Note: Repair will only be performed in the course of an engine overhaul. | OEM | 10 | 19 | +6.880
2019 | Lufthansa | CFM56-5B | Combustor | Combustion Case | 72-41-01 | TV210560 | HAM | 1668M39G05 | 010 | Extended Repair | 16 Repair of diameter M and S with T800 Note: Repair will only be performed in the course of an engine overhaul. | OEM | 10 | 19 | +6.290
2019 | Lufthansa | CFM56-5B | Combustor | Combustion Case | 72-41-01 | TV210560 | HAM | 1668M39G05 | 011 | Extended Repair | 19 Weld repair of the outlet guide vane inner wall Note: Repair will only be performed in the course of an engine overhaul. | OEM | 10 | 19 | +21.765
2019 | Lufthansa | CFM56-5B | Combustor | Combustion Case | 72-41-01 | TV210560 | HAM | 1668M39G05 | 005 | Extended Repair | NSPECTION Inspection blending repairs Note: Repair will only be performed in the course of an engine overhaul. | OEM | 10 | 19 | +2.155
2019 | Lufthansa | CFM56-5B | Combustor | Combustion Case | 72-41-01 | TV210560 | HAM | 1668M39G05 | 006 | Extended Repair | NSPECTION Replacement of chrimped nuts Note: Repair will only be performed in the course of an engine overhaul. | OEM | 10 | 19 | +1.315
2019 | Lufthansa | CFM56-5B | Combustor | Combustion Case | 72-41-01 | TV210560 | HAM | 1668M39G05 | 007 | Extended Repair | B 72-145 CDP Port modification CFM56-5B SB 72-302 CDP Port modification CFM56-5C Note: Repair will only be performed in the course of an engine overhaul. HPT Rotor Blade Retainer Section Turbine ATA-Capter 72-52-06 Place of Repair HAM Part-ID TV224249 TAT Inspection [cal. days] 6 TAT Repair [cal. days] 12 TAT not to exceed [cal. days] 12 Minimum Qty. [ea] 1 Part Numbers 1795M66P01 2002M15P01 2410M51P01 Offered Repairs (dependent on part number) Rep.Code Rep.No Repair Description Rep.Type Price per ea | OEM | 10 | 19 | +1.315
2019 | Lufthansa | CFM56-5B | Combustor | Combustion Case | 72-41-01 | TV210560 | HAM | 1784M18G01 | 00 | Cleaning & Inspection | I Cleaning and inspection | OEM | 10 | 19 | 4.215
2019 | Lufthansa | CFM56-5B | Combustor | Combustion Case | 72-41-01 | TV210560 | HAM | 1784M18G01 | 002 | Extended Repair | 01 Repair of threaded holes Note: Repair will only be performed in the course of an engine overhaul. | OEM | 10 | 19 | +2.470
2019 | Lufthansa | CFM56-5B | Combustor | Combustion Case | 72-41-01 | TV210560 | HAM | 1784M18G01 | 003 | Extended Repair | 02 OGV blending repair Note: Repair will only be performed in the course of an engine overhaul. | OEM | 10 | 19 | +3.385
2019 | Lufthansa | CFM56-5B | Combustor | Combustion Case | 72-41-01 | TV210560 | HAM | 1784M18G01 | 001 | Extended Repair | 03 Dimensional restoration (-7B) 006 Dimensional restoration (-5B/-5C) Note: Repair will only be performed in the course of an engine overhaul. | OEM | 10 | 19 | +4.580
2019 | Lufthansa | CFM56-5B | Combustor | Combustion Case | 72-41-01 | TV210560 | HAM | 1784M18G01 | 004 | Extended Repair | 03 Repair of fretting on the HPT Cooling Duct Pad (-5C) 008 Repair of fretting on the HPT Cooling Duct Pad (-5B/-7B) Note: Repair will only be performed in the course of an engine overhaul. | OEM | 10 | 19 | +7.205
2019 | Lufthansa | CFM56-5B | Combustor | Combustion Case | 72-41-01 | TV210560 | HAM | 1784M18G01 | 009 | Extended Repair | 15 Repair of the aft case inner diameter Note: Repair will only be performed in the course of an engine overhaul. | OEM | 10 | 19 | +6.880
2019 | Lufthansa | CFM56-5B | Combustor | Combustion Case | 72-41-01 | TV210560 | HAM | 1784M18G01 | 010 | Extended Repair | 16 Repair of diameter M and S with T800 Note: Repair will only be performed in the course of an engine overhaul. | OEM | 10 | 19 | +6.290
2019 | Lufthansa | CFM56-5B | Combustor | Combustion Case | 72-41-01 | TV210560 | HAM | 1784M18G01 | 011 | Extended Repair | 19 Weld repair of the outlet guide vane inner wall Note: Repair will only be performed in the course of an engine overhaul. | OEM | 10 | 19 | +21.765
2019 | Lufthansa | CFM56-5B | Combustor | Combustion Case | 72-41-01 | TV210560 | HAM | 1784M18G01 | 005 | Extended Repair | NSPECTION Inspection blending repairs Note: Repair will only be performed in the course of an engine overhaul. | OEM | 10 | 19 | +2.155
2019 | Lufthansa | CFM56-5B | Combustor | Combustion Case | 72-41-01 | TV210560 | HAM | 1784M18G01 | 006 | Extended Repair | NSPECTION Replacement of chrimped nuts Note: Repair will only be performed in the course of an engine overhaul. | OEM | 10 | 19 | +1.315
2019 | Lufthansa | CFM56-5B | Combustor | Combustion Case | 72-41-01 | TV210560 | HAM | 1784M18G01 | 007 | Extended Repair | B 72-145 CDP Port modification CFM56-5B SB 72-302 CDP Port modification CFM56-5C Note: Repair will only be performed in the course of an engine overhaul. HPT Rotor Blade Retainer Section Turbine ATA-Capter 72-52-06 Place of Repair HAM Part-ID TV224249 TAT Inspection [cal. days] 6 TAT Repair [cal. days] 12 TAT not to exceed [cal. days] 12 Minimum Qty. [ea] 1 Part Numbers 1795M66P01 2002M15P01 2410M51P01 Offered Repairs (dependent on part number) Rep.Code Rep.No Repair Description Rep.Type Price per ea | OEM | 10 | 19 | +1.315
2019 | Lufthansa | CFM56-5B | Combustor | Combustion Case | 72-41-01 | TV210560 | HAM | 1784M18G02 | 00 | Cleaning & Inspection | I Cleaning and inspection | OEM | 10 | 19 | 4.215
2019 | Lufthansa | CFM56-5B | Combustor | Combustion Case | 72-41-01 | TV210560 | HAM | 1784M18G02 | 002 | Extended Repair | 01 Repair of threaded holes Note: Repair will only be performed in the course of an engine overhaul. | OEM | 10 | 19 | +2.470
2019 | Lufthansa | CFM56-5B | Combustor | Combustion Case | 72-41-01 | TV210560 | HAM | 1784M18G02 | 003 | Extended Repair | 02 OGV blending repair Note: Repair will only be performed in the course of an engine overhaul. | OEM | 10 | 19 | +3.385
2019 | Lufthansa | CFM56-5B | Combustor | Combustion Case | 72-41-01 | TV210560 | HAM | 1784M18G02 | 001 | Extended Repair | 03 Dimensional restoration (-7B) 006 Dimensional restoration (-5B/-5C) Note: Repair will only be performed in the course of an engine overhaul. | OEM | 10 | 19 | +4.580
2019 | Lufthansa | CFM56-5B | Combustor | Combustion Case | 72-41-01 | TV210560 | HAM | 1784M18G02 | 004 | Extended Repair | 03 Repair of fretting on the HPT Cooling Duct Pad (-5C) 008 Repair of fretting on the HPT Cooling Duct Pad (-5B/-7B) Note: Repair will only be performed in the course of an engine overhaul. | OEM | 10 | 19 | +7.205
2019 | Lufthansa | CFM56-5B | Combustor | Combustion Case | 72-41-01 | TV210560 | HAM | 1784M18G02 | 009 | Extended Repair | 15 Repair of the aft case inner diameter Note: Repair will only be performed in the course of an engine overhaul. | OEM | 10 | 19 | +6.880
2019 | Lufthansa | CFM56-5B | Combustor | Combustion Case | 72-41-01 | TV210560 | HAM | 1784M18G02 | 010 | Extended Repair | 16 Repair of diameter M and S with T800 Note: Repair will only be performed in the course of an engine overhaul. | OEM | 10 | 19 | +6.290
2019 | Lufthansa | CFM56-5B | Combustor | Combustion Case | 72-41-01 | TV210560 | HAM | 1784M18G02 | 011 | Extended Repair | 19 Weld repair of the outlet guide vane inner wall Note: Repair will only be performed in the course of an engine overhaul. | OEM | 10 | 19 | +21.765
2019 | Lufthansa | CFM56-5B | Combustor | Combustion Case | 72-41-01 | TV210560 | HAM | 1784M18G02 | 005 | Extended Repair | NSPECTION Inspection blending repairs Note: Repair will only be performed in the course of an engine overhaul. | OEM | 10 | 19 | +2.155
2019 | Lufthansa | CFM56-5B | Combustor | Combustion Case | 72-41-01 | TV210560 | HAM | 1784M18G02 | 006 | Extended Repair | NSPECTION Replacement of chrimped nuts Note: Repair will only be performed in the course of an engine overhaul. | OEM | 10 | 19 | +1.315
2019 | Lufthansa | CFM56-5B | Combustor | Combustion Case | 72-41-01 | TV210560 | HAM | 1784M18G02 | 007 | Extended Repair | B 72-145 CDP Port modification CFM56-5B SB 72-302 CDP Port modification CFM56-5C Note: Repair will only be performed in the course of an engine overhaul. HPT Rotor Blade Retainer Section Turbine ATA-Capter 72-52-06 Place of Repair HAM Part-ID TV224249 TAT Inspection [cal. days] 6 TAT Repair [cal. days] 12 TAT not to exceed [cal. days] 12 Minimum Qty. [ea] 1 Part Numbers 1795M66P01 2002M15P01 2410M51P01 Offered Repairs (dependent on part number) Rep.Code Rep.No Repair Description Rep.Type Price per ea | OEM | 10 | 19 | +1.315
2019 | Lufthansa | CFM56-5B | Combustor | Combustion Case | 72-41-01 | TV210560 | HAM | 1784M82G01 | 00 | Cleaning & Inspection | I Cleaning and inspection | OEM | 10 | 19 | 4.215
2019 | Lufthansa | CFM56-5B | Combustor | Combustion Case | 72-41-01 | TV210560 | HAM | 1784M82G01 | 002 | Extended Repair | 01 Repair of threaded holes Note: Repair will only be performed in the course of an engine overhaul. | OEM | 10 | 19 | +2.470
2019 | Lufthansa | CFM56-5B | Combustor | Combustion Case | 72-41-01 | TV210560 | HAM | 1784M82G01 | 003 | Extended Repair | 02 OGV blending repair Note: Repair will only be performed in the course of an engine overhaul. | OEM | 10 | 19 | +3.385
2019 | Lufthansa | CFM56-5B | Combustor | Combustion Case | 72-41-01 | TV210560 | HAM | 1784M82G01 | 001 | Extended Repair | 03 Dimensional restoration (-7B) 006 Dimensional restoration (-5B/-5C) Note: Repair will only be performed in the course of an engine overhaul. | OEM | 10 | 19 | +4.580
2019 | Lufthansa | CFM56-5B | Combustor | Combustion Case | 72-41-01 | TV210560 | HAM | 1784M82G01 | 004 | Extended Repair | 03 Repair of fretting on the HPT Cooling Duct Pad (-5C) 008 Repair of fretting on the HPT Cooling Duct Pad (-5B/-7B) Note: Repair will only be performed in the course of an engine overhaul. | OEM | 10 | 19 | +7.205
2019 | Lufthansa | CFM56-5B | Combustor | Combustion Case | 72-41-01 | TV210560 | HAM | 1784M82G01 | 009 | Extended Repair | 15 Repair of the aft case inner diameter Note: Repair will only be performed in the course of an engine overhaul. | OEM | 10 | 19 | +6.880
2019 | Lufthansa | CFM56-5B | Combustor | Combustion Case | 72-41-01 | TV210560 | HAM | 1784M82G01 | 010 | Extended Repair | 16 Repair of diameter M and S with T800 Note: Repair will only be performed in the course of an engine overhaul. | OEM | 10 | 19 | +6.290
2019 | Lufthansa | CFM56-5B | Combustor | Combustion Case | 72-41-01 | TV210560 | HAM | 1784M82G01 | 011 | Extended Repair | 19 Weld repair of the outlet guide vane inner wall Note: Repair will only be performed in the course of an engine overhaul. | OEM | 10 | 19 | +21.765
2019 | Lufthansa | CFM56-5B | Combustor | Combustion Case | 72-41-01 | TV210560 | HAM | 1784M82G01 | 005 | Extended Repair | NSPECTION Inspection blending repairs Note: Repair will only be performed in the course of an engine overhaul. | OEM | 10 | 19 | +2.155
2019 | Lufthansa | CFM56-5B | Combustor | Combustion Case | 72-41-01 | TV210560 | HAM | 1784M82G01 | 006 | Extended Repair | NSPECTION Replacement of chrimped nuts Note: Repair will only be performed in the course of an engine overhaul. | OEM | 10 | 19 | +1.315
2019 | Lufthansa | CFM56-5B | Combustor | Combustion Case | 72-41-01 | TV210560 | HAM | 1784M82G01 | 007 | Extended Repair | B 72-145 CDP Port modification CFM56-5B SB 72-302 CDP Port modification CFM56-5C Note: Repair will only be performed in the course of an engine overhaul. HPT Rotor Blade Retainer Section Turbine ATA-Capter 72-52-06 Place of Repair HAM Part-ID TV224249 TAT Inspection [cal. days] 6 TAT Repair [cal. days] 12 TAT not to exceed [cal. days] 12 Minimum Qty. [ea] 1 Part Numbers 1795M66P01 2002M15P01 2410M51P01 Offered Repairs (dependent on part number) Rep.Code Rep.No Repair Description Rep.Type Price per ea | OEM | 10 | 19 | +1.315
2019 | Lufthansa | CFM56-5B | Combustor | Combustion Case | 72-41-01 | TV210560 | HAM | 1784M82G02 | 00 | Cleaning & Inspection | I Cleaning and inspection | OEM | 10 | 19 | 4.215
2019 | Lufthansa | CFM56-5B | Combustor | Combustion Case | 72-41-01 | TV210560 | HAM | 1784M82G02 | 002 | Extended Repair | 01 Repair of threaded holes Note: Repair will only be performed in the course of an engine overhaul. | OEM | 10 | 19 | +2.470
2019 | Lufthansa | CFM56-5B | Combustor | Combustion Case | 72-41-01 | TV210560 | HAM | 1784M82G02 | 003 | Extended Repair | 02 OGV blending repair Note: Repair will only be performed in the course of an engine overhaul. | OEM | 10 | 19 | +3.385
2019 | Lufthansa | CFM56-5B | Combustor | Combustion Case | 72-41-01 | TV210560 | HAM | 1784M82G02 | 001 | Extended Repair | 03 Dimensional restoration (-7B) 006 Dimensional restoration (-5B/-5C) Note: Repair will only be performed in the course of an engine overhaul. | OEM | 10 | 19 | +4.580
2019 | Lufthansa | CFM56-5B | Combustor | Combustion Case | 72-41-01 | TV210560 | HAM | 1784M82G02 | 004 | Extended Repair | 03 Repair of fretting on the HPT Cooling Duct Pad (-5C) 008 Repair of fretting on the HPT Cooling Duct Pad (-5B/-7B) Note: Repair will only be performed in the course of an engine overhaul. | OEM | 10 | 19 | +7.205
2019 | Lufthansa | CFM56-5B | Combustor | Combustion Case | 72-41-01 | TV210560 | HAM | 1784M82G02 | 009 | Extended Repair | 15 Repair of the aft case inner diameter Note: Repair will only be performed in the course of an engine overhaul. | OEM | 10 | 19 | +6.880
2019 | Lufthansa | CFM56-5B | Combustor | Combustion Case | 72-41-01 | TV210560 | HAM | 1784M82G02 | 010 | Extended Repair | 16 Repair of diameter M and S with T800 Note: Repair will only be performed in the course of an engine overhaul. | OEM | 10 | 19 | +6.290
2019 | Lufthansa | CFM56-5B | Combustor | Combustion Case | 72-41-01 | TV210560 | HAM | 1784M82G02 | 011 | Extended Repair | 19 Weld repair of the outlet guide vane inner wall Note: Repair will only be performed in the course of an engine overhaul. | OEM | 10 | 19 | +21.765
2019 | Lufthansa | CFM56-5B | Combustor | Combustion Case | 72-41-01 | TV210560 | HAM | 1784M82G02 | 005 | Extended Repair | NSPECTION Inspection blending repairs Note: Repair will only be performed in the course of an engine overhaul. | OEM | 10 | 19 | +2.155
2019 | Lufthansa | CFM56-5B | Combustor | Combustion Case | 72-41-01 | TV210560 | HAM | 1784M82G02 | 006 | Extended Repair | NSPECTION Replacement of chrimped nuts Note: Repair will only be performed in the course of an engine overhaul. | OEM | 10 | 19 | +1.315
2019 | Lufthansa | CFM56-5B | Combustor | Combustion Case | 72-41-01 | TV210560 | HAM | 1784M82G02 | 007 | Extended Repair | B 72-145 CDP Port modification CFM56-5B SB 72-302 CDP Port modification CFM56-5C Note: Repair will only be performed in the course of an engine overhaul. HPT Rotor Blade Retainer Section Turbine ATA-Capter 72-52-06 Place of Repair HAM Part-ID TV224249 TAT Inspection [cal. days] 6 TAT Repair [cal. days] 12 TAT not to exceed [cal. days] 12 Minimum Qty. [ea] 1 Part Numbers 1795M66P01 2002M15P01 2410M51P01 Offered Repairs (dependent on part number) Rep.Code Rep.No Repair Description Rep.Type Price per ea | OEM | 10 | 19 | +1.315
2019 | Lufthansa | CFM56-5B | Combustor | Combustion Case | 72-41-01 | TV210560 | HAM | 1784M82G03 | 00 | Cleaning & Inspection | I Cleaning and inspection | OEM | 10 | 19 | 4.215
2019 | Lufthansa | CFM56-5B | Combustor | Combustion Case | 72-41-01 | TV210560 | HAM | 1784M82G03 | 002 | Extended Repair | 01 Repair of threaded holes Note: Repair will only be performed in the course of an engine overhaul. | OEM | 10 | 19 | +2.470
2019 | Lufthansa | CFM56-5B | Combustor | Combustion Case | 72-41-01 | TV210560 | HAM | 1784M82G03 | 003 | Extended Repair | 02 OGV blending repair Note: Repair will only be performed in the course of an engine overhaul. | OEM | 10 | 19 | +3.385
2019 | Lufthansa | CFM56-5B | Combustor | Combustion Case | 72-41-01 | TV210560 | HAM | 1784M82G03 | 001 | Extended Repair | 03 Dimensional restoration (-7B) 006 Dimensional restoration (-5B/-5C) Note: Repair will only be performed in the course of an engine overhaul. | OEM | 10 | 19 | +4.580
2019 | Lufthansa | CFM56-5B | Combustor | Combustion Case | 72-41-01 | TV210560 | HAM | 1784M82G03 | 004 | Extended Repair | 03 Repair of fretting on the HPT Cooling Duct Pad (-5C) 008 Repair of fretting on the HPT Cooling Duct Pad (-5B/-7B) Note: Repair will only be performed in the course of an engine overhaul. | OEM | 10 | 19 | +7.205
2019 | Lufthansa | CFM56-5B | Combustor | Combustion Case | 72-41-01 | TV210560 | HAM | 1784M82G03 | 009 | Extended Repair | 15 Repair of the aft case inner diameter Note: Repair will only be performed in the course of an engine overhaul. | OEM | 10 | 19 | +6.880
2019 | Lufthansa | CFM56-5B | Combustor | Combustion Case | 72-41-01 | TV210560 | HAM | 1784M82G03 | 010 | Extended Repair | 16 Repair of diameter M and S with T800 Note: Repair will only be performed in the course of an engine overhaul. | OEM | 10 | 19 | +6.290
2019 | Lufthansa | CFM56-5B | Combustor | Combustion Case | 72-41-01 | TV210560 | HAM | 1784M82G03 | 011 | Extended Repair | 19 Weld repair of the outlet guide vane inner wall Note: Repair will only be performed in the course of an engine overhaul. | OEM | 10 | 19 | +21.765
2019 | Lufthansa | CFM56-5B | Combustor | Combustion Case | 72-41-01 | TV210560 | HAM | 1784M82G03 | 005 | Extended Repair | NSPECTION Inspection blending repairs Note: Repair will only be performed in the course of an engine overhaul. | OEM | 10 | 19 | +2.155
2019 | Lufthansa | CFM56-5B | Combustor | Combustion Case | 72-41-01 | TV210560 | HAM | 1784M82G03 | 006 | Extended Repair | NSPECTION Replacement of chrimped nuts Note: Repair will only be performed in the course of an engine overhaul. | OEM | 10 | 19 | +1.315
2019 | Lufthansa | CFM56-5B | Combustor | Combustion Case | 72-41-01 | TV210560 | HAM | 1784M82G03 | 007 | Extended Repair | B 72-145 CDP Port modification CFM56-5B SB 72-302 CDP Port modification CFM56-5C Note: Repair will only be performed in the course of an engine overhaul. HPT Rotor Blade Retainer Section Turbine ATA-Capter 72-52-06 Place of Repair HAM Part-ID TV224249 TAT Inspection [cal. days] 6 TAT Repair [cal. days] 12 TAT not to exceed [cal. days] 12 Minimum Qty. [ea] 1 Part Numbers 1795M66P01 2002M15P01 2410M51P01 Offered Repairs (dependent on part number) Rep.Code Rep.No Repair Description Rep.Type Price per ea | OEM | 10 | 19 | +1.315
2019 | Lufthansa | CFM56-5B | Combustor | Combustion Case | 72-41-01 | TV210560 | HAM | 1784M82G04 | 00 | Cleaning & Inspection | I Cleaning and inspection | OEM | 10 | 19 | 4.215
2019 | Lufthansa | CFM56-5B | Combustor | Combustion Case | 72-41-01 | TV210560 | HAM | 1784M82G04 | 002 | Extended Repair | 01 Repair of threaded holes Note: Repair will only be performed in the course of an engine overhaul. | OEM | 10 | 19 | +2.470
2019 | Lufthansa | CFM56-5B | Combustor | Combustion Case | 72-41-01 | TV210560 | HAM | 1784M82G04 | 003 | Extended Repair | 02 OGV blending repair Note: Repair will only be performed in the course of an engine overhaul. | OEM | 10 | 19 | +3.385
2019 | Lufthansa | CFM56-5B | Combustor | Combustion Case | 72-41-01 | TV210560 | HAM | 1784M82G04 | 001 | Extended Repair | 03 Dimensional restoration (-7B) 006 Dimensional restoration (-5B/-5C) Note: Repair will only be performed in the course of an engine overhaul. | OEM | 10 | 19 | +4.580
2019 | Lufthansa | CFM56-5B | Combustor | Combustion Case | 72-41-01 | TV210560 | HAM | 1784M82G04 | 004 | Extended Repair | 03 Repair of fretting on the HPT Cooling Duct Pad (-5C) 008 Repair of fretting on the HPT Cooling Duct Pad (-5B/-7B) Note: Repair will only be performed in the course of an engine overhaul. | OEM | 10 | 19 | +7.205
2019 | Lufthansa | CFM56-5B | Combustor | Combustion Case | 72-41-01 | TV210560 | HAM | 1784M82G04 | 009 | Extended Repair | 15 Repair of the aft case inner diameter Note: Repair will only be performed in the course of an engine overhaul. | OEM | 10 | 19 | +6.880
2019 | Lufthansa | CFM56-5B | Combustor | Combustion Case | 72-41-01 | TV210560 | HAM | 1784M82G04 | 010 | Extended Repair | 16 Repair of diameter M and S with T800 Note: Repair will only be performed in the course of an engine overhaul. | OEM | 10 | 19 | +6.290
2019 | Lufthansa | CFM56-5B | Combustor | Combustion Case | 72-41-01 | TV210560 | HAM | 1784M82G04 | 011 | Extended Repair | 19 Weld repair of the outlet guide vane inner wall Note: Repair will only be performed in the course of an engine overhaul. | OEM | 10 | 19 | +21.765
2019 | Lufthansa | CFM56-5B | Combustor | Combustion Case | 72-41-01 | TV210560 | HAM | 1784M82G04 | 005 | Extended Repair | NSPECTION Inspection blending repairs Note: Repair will only be performed in the course of an engine overhaul. | OEM | 10 | 19 | +2.155
2019 | Lufthansa | CFM56-5B | Combustor | Combustion Case | 72-41-01 | TV210560 | HAM | 1784M82G04 | 006 | Extended Repair | NSPECTION Replacement of chrimped nuts Note: Repair will only be performed in the course of an engine overhaul. | OEM | 10 | 19 | +1.315
2019 | Lufthansa | CFM56-5B | Combustor | Combustion Case | 72-41-01 | TV210560 | HAM | 1784M82G04 | 007 | Extended Repair | B 72-145 CDP Port modification CFM56-5B SB 72-302 CDP Port modification CFM56-5C Note: Repair will only be performed in the course of an engine overhaul. HPT Rotor Blade Retainer Section Turbine ATA-Capter 72-52-06 Place of Repair HAM Part-ID TV224249 TAT Inspection [cal. days] 6 TAT Repair [cal. days] 12 TAT not to exceed [cal. days] 12 Minimum Qty. [ea] 1 Part Numbers 1795M66P01 2002M15P01 2410M51P01 Offered Repairs (dependent on part number) Rep.Code Rep.No Repair Description Rep.Type Price per ea | OEM | 10 | 19 | +1.315
2019 | Lufthansa | CFM56-5B | Combustor | Combustion Case | 72-41-01 | TV210560 | HAM | 1784M82G05 | 00 | Cleaning & Inspection | I Cleaning and inspection | OEM | 10 | 19 | 4.215
2019 | Lufthansa | CFM56-5B | Combustor | Combustion Case | 72-41-01 | TV210560 | HAM | 1784M82G05 | 002 | Extended Repair | 01 Repair of threaded holes Note: Repair will only be performed in the course of an engine overhaul. | OEM | 10 | 19 | +2.470
2019 | Lufthansa | CFM56-5B | Combustor | Combustion Case | 72-41-01 | TV210560 | HAM | 1784M82G05 | 003 | Extended Repair | 02 OGV blending repair Note: Repair will only be performed in the course of an engine overhaul. | OEM | 10 | 19 | +3.385
2019 | Lufthansa | CFM56-5B | Combustor | Combustion Case | 72-41-01 | TV210560 | HAM | 1784M82G05 | 001 | Extended Repair | 03 Dimensional restoration (-7B) 006 Dimensional restoration (-5B/-5C) Note: Repair will only be performed in the course of an engine overhaul. | OEM | 10 | 19 | +4.580
2019 | Lufthansa | CFM56-5B | Combustor | Combustion Case | 72-41-01 | TV210560 | HAM | 1784M82G05 | 004 | Extended Repair | 03 Repair of fretting on the HPT Cooling Duct Pad (-5C) 008 Repair of fretting on the HPT Cooling Duct Pad (-5B/-7B) Note: Repair will only be performed in the course of an engine overhaul. | OEM | 10 | 19 | +7.205
2019 | Lufthansa | CFM56-5B | Combustor | Combustion Case | 72-41-01 | TV210560 | HAM | 1784M82G05 | 009 | Extended Repair | 15 Repair of the aft case inner diameter Note: Repair will only be performed in the course of an engine overhaul. | OEM | 10 | 19 | +6.880
2019 | Lufthansa | CFM56-5B | Combustor | Combustion Case | 72-41-01 | TV210560 | HAM | 1784M82G05 | 010 | Extended Repair | 16 Repair of diameter M and S with T800 Note: Repair will only be performed in the course of an engine overhaul. | OEM | 10 | 19 | +6.290
2019 | Lufthansa | CFM56-5B | Combustor | Combustion Case | 72-41-01 | TV210560 | HAM | 1784M82G05 | 011 | Extended Repair | 19 Weld repair of the outlet guide vane inner wall Note: Repair will only be performed in the course of an engine overhaul. | OEM | 10 | 19 | +21.765
2019 | Lufthansa | CFM56-5B | Combustor | Combustion Case | 72-41-01 | TV210560 | HAM | 1784M82G05 | 005 | Extended Repair | NSPECTION Inspection blending repairs Note: Repair will only be performed in the course of an engine overhaul. | OEM | 10 | 19 | +2.155
2019 | Lufthansa | CFM56-5B | Combustor | Combustion Case | 72-41-01 | TV210560 | HAM | 1784M82G05 | 006 | Extended Repair | NSPECTION Replacement of chrimped nuts Note: Repair will only be performed in the course of an engine overhaul. | OEM | 10 | 19 | +1.315
2019 | Lufthansa | CFM56-5B | Combustor | Combustion Case | 72-41-01 | TV210560 | HAM | 1784M82G05 | 007 | Extended Repair | B 72-145 CDP Port modification CFM56-5B SB 72-302 CDP Port modification CFM56-5C Note: Repair will only be performed in the course of an engine overhaul. HPT Rotor Blade Retainer Section Turbine ATA-Capter 72-52-06 Place of Repair HAM Part-ID TV224249 TAT Inspection [cal. days] 6 TAT Repair [cal. days] 12 TAT not to exceed [cal. days] 12 Minimum Qty. [ea] 1 Part Numbers 1795M66P01 2002M15P01 2410M51P01 Offered Repairs (dependent on part number) Rep.Code Rep.No Repair Description Rep.Type Price per ea | OEM | 10 | 19 | +1.315
2019 | Lufthansa | CFM56-5B | Combustor | Combustion Case | 72-41-01 | TV210560 | HAM | 1784M82G06 | 00 | Cleaning & Inspection | I Cleaning and inspection | OEM | 10 | 19 | 4.215
2019 | Lufthansa | CFM56-5B | Combustor | Combustion Case | 72-41-01 | TV210560 | HAM | 1784M82G06 | 002 | Extended Repair | 01 Repair of threaded holes Note: Repair will only be performed in the course of an engine overhaul. | OEM | 10 | 19 | +2.470
2019 | Lufthansa | CFM56-5B | Combustor | Combustion Case | 72-41-01 | TV210560 | HAM | 1784M82G06 | 003 | Extended Repair | 02 OGV blending repair Note: Repair will only be performed in the course of an engine overhaul. | OEM | 10 | 19 | +3.385
2019 | Lufthansa | CFM56-5B | Combustor | Combustion Case | 72-41-01 | TV210560 | HAM | 1784M82G06 | 001 | Extended Repair | 03 Dimensional restoration (-7B) 006 Dimensional restoration (-5B/-5C) Note: Repair will only be performed in the course of an engine overhaul. | OEM | 10 | 19 | +4.580
2019 | Lufthansa | CFM56-5B | Combustor | Combustion Case | 72-41-01 | TV210560 | HAM | 1784M82G06 | 004 | Extended Repair | 03 Repair of fretting on the HPT Cooling Duct Pad (-5C) 008 Repair of fretting on the HPT Cooling Duct Pad (-5B/-7B) Note: Repair will only be performed in the course of an engine overhaul. | OEM | 10 | 19 | +7.205
2019 | Lufthansa | CFM56-5B | Combustor | Combustion Case | 72-41-01 | TV210560 | HAM | 1784M82G06 | 009 | Extended Repair | 15 Repair of the aft case inner diameter Note: Repair will only be performed in the course of an engine overhaul. | OEM | 10 | 19 | +6.880
2019 | Lufthansa | CFM56-5B | Combustor | Combustion Case | 72-41-01 | TV210560 | HAM | 1784M82G06 | 010 | Extended Repair | 16 Repair of diameter M and S with T800 Note: Repair will only be performed in the course of an engine overhaul. | OEM | 10 | 19 | +6.290
2019 | Lufthansa | CFM56-5B | Combustor | Combustion Case | 72-41-01 | TV210560 | HAM | 1784M82G06 | 011 | Extended Repair | 19 Weld repair of the outlet guide vane inner wall Note: Repair will only be performed in the course of an engine overhaul. | OEM | 10 | 19 | +21.765
2019 | Lufthansa | CFM56-5B | Combustor | Combustion Case | 72-41-01 | TV210560 | HAM | 1784M82G06 | 005 | Extended Repair | NSPECTION Inspection blending repairs Note: Repair will only be performed in the course of an engine overhaul. | OEM | 10 | 19 | +2.155
2019 | Lufthansa | CFM56-5B | Combustor | Combustion Case | 72-41-01 | TV210560 | HAM | 1784M82G06 | 006 | Extended Repair | NSPECTION Replacement of chrimped nuts Note: Repair will only be performed in the course of an engine overhaul. | OEM | 10 | 19 | +1.315
2019 | Lufthansa | CFM56-5B | Combustor | Combustion Case | 72-41-01 | TV210560 | HAM | 1784M82G06 | 007 | Extended Repair | B 72-145 CDP Port modification CFM56-5B SB 72-302 CDP Port modification CFM56-5C Note: Repair will only be performed in the course of an engine overhaul. HPT Rotor Blade Retainer Section Turbine ATA-Capter 72-52-06 Place of Repair HAM Part-ID TV224249 TAT Inspection [cal. days] 6 TAT Repair [cal. days] 12 TAT not to exceed [cal. days] 12 Minimum Qty. [ea] 1 Part Numbers 1795M66P01 2002M15P01 2410M51P01 Offered Repairs (dependent on part number) Rep.Code Rep.No Repair Description Rep.Type Price per ea | OEM | 10 | 19 | +1.315
2019 | Lufthansa | CFM56-5B | Combustor | Combustion Case | 72-41-01 | TV210560 | HAM | 1784M82G07 | 00 | Cleaning & Inspection | I Cleaning and inspection | OEM | 10 | 19 | 4.215
2019 | Lufthansa | CFM56-5B | Combustor | Combustion Case | 72-41-01 | TV210560 | HAM | 1784M82G07 | 002 | Extended Repair | 01 Repair of threaded holes Note: Repair will only be performed in the course of an engine overhaul. | OEM | 10 | 19 | +2.470
2019 | Lufthansa | CFM56-5B | Combustor | Combustion Case | 72-41-01 | TV210560 | HAM | 1784M82G07 | 003 | Extended Repair | 02 OGV blending repair Note: Repair will only be performed in the course of an engine overhaul. | OEM | 10 | 19 | +3.385
2019 | Lufthansa | CFM56-5B | Combustor | Combustion Case | 72-41-01 | TV210560 | HAM | 1784M82G07 | 001 | Extended Repair | 03 Dimensional restoration (-7B) 006 Dimensional restoration (-5B/-5C) Note: Repair will only be performed in the course of an engine overhaul. | OEM | 10 | 19 | +4.580
2019 | Lufthansa | CFM56-5B | Combustor | Combustion Case | 72-41-01 | TV210560 | HAM | 1784M82G07 | 004 | Extended Repair | 03 Repair of fretting on the HPT Cooling Duct Pad (-5C) 008 Repair of fretting on the HPT Cooling Duct Pad (-5B/-7B) Note: Repair will only be performed in the course of an engine overhaul. | OEM | 10 | 19 | +7.205
2019 | Lufthansa | CFM56-5B | Combustor | Combustion Case | 72-41-01 | TV210560 | HAM | 1784M82G07 | 009 | Extended Repair | 15 Repair of the aft case inner diameter Note: Repair will only be performed in the course of an engine overhaul. | OEM | 10 | 19 | +6.880
2019 | Lufthansa | CFM56-5B | Combustor | Combustion Case | 72-41-01 | TV210560 | HAM | 1784M82G07 | 010 | Extended Repair | 16 Repair of diameter M and S with T800 Note: Repair will only be performed in the course of an engine overhaul. | OEM | 10 | 19 | +6.290
2019 | Lufthansa | CFM56-5B | Combustor | Combustion Case | 72-41-01 | TV210560 | HAM | 1784M82G07 | 011 | Extended Repair | 19 Weld repair of the outlet guide vane inner wall Note: Repair will only be performed in the course of an engine overhaul. | OEM | 10 | 19 | +21.765
2019 | Lufthansa | CFM56-5B | Combustor | Combustion Case | 72-41-01 | TV210560 | HAM | 1784M82G07 | 005 | Extended Repair | NSPECTION Inspection blending repairs Note: Repair will only be performed in the course of an engine overhaul. | OEM | 10 | 19 | +2.155
2019 | Lufthansa | CFM56-5B | Combustor | Combustion Case | 72-41-01 | TV210560 | HAM | 1784M82G07 | 006 | Extended Repair | NSPECTION Replacement of chrimped nuts Note: Repair will only be performed in the course of an engine overhaul. | OEM | 10 | 19 | +1.315
2019 | Lufthansa | CFM56-5B | Combustor | Combustion Case | 72-41-01 | TV210560 | HAM | 1784M82G07 | 007 | Extended Repair | B 72-145 CDP Port modification CFM56-5B SB 72-302 CDP Port modification CFM56-5C Note: Repair will only be performed in the course of an engine overhaul. HPT Rotor Blade Retainer Section Turbine ATA-Capter 72-52-06 Place of Repair HAM Part-ID TV224249 TAT Inspection [cal. days] 6 TAT Repair [cal. days] 12 TAT not to exceed [cal. days] 12 Minimum Qty. [ea] 1 Part Numbers 1795M66P01 2002M15P01 2410M51P01 Offered Repairs (dependent on part number) Rep.Code Rep.No Repair Description Rep.Type Price per ea | OEM | 10 | 19 | +1.315
2019 | Lufthansa | CFM56-5B | Combustor | Combustion Case | 72-41-01 | TV210560 | HAM | 1784M82G08 | 00 | Cleaning & Inspection | I Cleaning and inspection | OEM | 10 | 19 | 4.215
2019 | Lufthansa | CFM56-5B | Combustor | Combustion Case | 72-41-01 | TV210560 | HAM | 1784M82G08 | 002 | Extended Repair | 01 Repair of threaded holes Note: Repair will only be performed in the course of an engine overhaul. | OEM | 10 | 19 | +2.470
2019 | Lufthansa | CFM56-5B | Combustor | Combustion Case | 72-41-01 | TV210560 | HAM | 1784M82G08 | 003 | Extended Repair | 02 OGV blending repair Note: Repair will only be performed in the course of an engine overhaul. | OEM | 10 | 19 | +3.385
2019 | Lufthansa | CFM56-5B | Combustor | Combustion Case | 72-41-01 | TV210560 | HAM | 1784M82G08 | 001 | Extended Repair | 03 Dimensional restoration (-7B) 006 Dimensional restoration (-5B/-5C) Note: Repair will only be performed in the course of an engine overhaul. | OEM | 10 | 19 | +4.580
2019 | Lufthansa | CFM56-5B | Combustor | Combustion Case | 72-41-01 | TV210560 | HAM | 1784M82G08 | 004 | Extended Repair | 03 Repair of fretting on the HPT Cooling Duct Pad (-5C) 008 Repair of fretting on the HPT Cooling Duct Pad (-5B/-7B) Note: Repair will only be performed in the course of an engine overhaul. | OEM | 10 | 19 | +7.205
2019 | Lufthansa | CFM56-5B | Combustor | Combustion Case | 72-41-01 | TV210560 | HAM | 1784M82G08 | 009 | Extended Repair | 15 Repair of the aft case inner diameter Note: Repair will only be performed in the course of an engine overhaul. | OEM | 10 | 19 | +6.880
2019 | Lufthansa | CFM56-5B | Combustor | Combustion Case | 72-41-01 | TV210560 | HAM | 1784M82G08 | 010 | Extended Repair | 16 Repair of diameter M and S with T800 Note: Repair will only be performed in the course of an engine overhaul. | OEM | 10 | 19 | +6.290
2019 | Lufthansa | CFM56-5B | Combustor | Combustion Case | 72-41-01 | TV210560 | HAM | 1784M82G08 | 011 | Extended Repair | 19 Weld repair of the outlet guide vane inner wall Note: Repair will only be performed in the course of an engine overhaul. | OEM | 10 | 19 | +21.765
2019 | Lufthansa | CFM56-5B | Combustor | Combustion Case | 72-41-01 | TV210560 | HAM | 1784M82G08 | 005 | Extended Repair | NSPECTION Inspection blending repairs Note: Repair will only be performed in the course of an engine overhaul. | OEM | 10 | 19 | +2.155
2019 | Lufthansa | CFM56-5B | Combustor | Combustion Case | 72-41-01 | TV210560 | HAM | 1784M82G08 | 006 | Extended Repair | NSPECTION Replacement of chrimped nuts Note: Repair will only be performed in the course of an engine overhaul. | OEM | 10 | 19 | +1.315
2019 | Lufthansa | CFM56-5B | Combustor | Combustion Case | 72-41-01 | TV210560 | HAM | 1784M82G08 | 007 | Extended Repair | B 72-145 CDP Port modification CFM56-5B SB 72-302 CDP Port modification CFM56-5C Note: Repair will only be performed in the course of an engine overhaul. HPT Rotor Blade Retainer Section Turbine ATA-Capter 72-52-06 Place of Repair HAM Part-ID TV224249 TAT Inspection [cal. days] 6 TAT Repair [cal. days] 12 TAT not to exceed [cal. days] 12 Minimum Qty. [ea] 1 Part Numbers 1795M66P01 2002M15P01 2410M51P01 Offered Repairs (dependent on part number) Rep.Code Rep.No Repair Description Rep.Type Price per ea | OEM | 10 | 19 | +1.315
2019 | Lufthansa | CFM56-5B | Combustor | Combustion Case | 72-41-01 | TV210560 | HAM | 1784M82G09 | 00 | Cleaning & Inspection | I Cleaning and inspection | OEM | 10 | 19 | 4.215
2019 | Lufthansa | CFM56-5B | Combustor | Combustion Case | 72-41-01 | TV210560 | HAM | 1784M82G09 | 002 | Extended Repair | 01 Repair of threaded holes Note: Repair will only be performed in the course of an engine overhaul. | OEM | 10 | 19 | +2.470
2019 | Lufthansa | CFM56-5B | Combustor | Combustion Case | 72-41-01 | TV210560 | HAM | 1784M82G09 | 003 | Extended Repair | 02 OGV blending repair Note: Repair will only be performed in the course of an engine overhaul. | OEM | 10 | 19 | +3.385
2019 | Lufthansa | CFM56-5B | Combustor | Combustion Case | 72-41-01 | TV210560 | HAM | 1784M82G09 | 001 | Extended Repair | 03 Dimensional restoration (-7B) 006 Dimensional restoration (-5B/-5C) Note: Repair will only be performed in the course of an engine overhaul. | OEM | 10 | 19 | +4.580
2019 | Lufthansa | CFM56-5B | Combustor | Combustion Case | 72-41-01 | TV210560 | HAM | 1784M82G09 | 004 | Extended Repair | 03 Repair of fretting on the HPT Cooling Duct Pad (-5C) 008 Repair of fretting on the HPT Cooling Duct Pad (-5B/-7B) Note: Repair will only be performed in the course of an engine overhaul. | OEM | 10 | 19 | +7.205
2019 | Lufthansa | CFM56-5B | Combustor | Combustion Case | 72-41-01 | TV210560 | HAM | 1784M82G09 | 009 | Extended Repair | 15 Repair of the aft case inner diameter Note: Repair will only be performed in the course of an engine overhaul. | OEM | 10 | 19 | +6.880
2019 | Lufthansa | CFM56-5B | Combustor | Combustion Case | 72-41-01 | TV210560 | HAM | 1784M82G09 | 010 | Extended Repair | 16 Repair of diameter M and S with T800 Note: Repair will only be performed in the course of an engine overhaul. | OEM | 10 | 19 | +6.290
2019 | Lufthansa | CFM56-5B | Combustor | Combustion Case | 72-41-01 | TV210560 | HAM | 1784M82G09 | 011 | Extended Repair | 19 Weld repair of the outlet guide vane inner wall Note: Repair will only be performed in the course of an engine overhaul. | OEM | 10 | 19 | +21.765
2019 | Lufthansa | CFM56-5B | Combustor | Combustion Case | 72-41-01 | TV210560 | HAM | 1784M82G09 | 005 | Extended Repair | NSPECTION Inspection blending repairs Note: Repair will only be performed in the course of an engine overhaul. | OEM | 10 | 19 | +2.155
2019 | Lufthansa | CFM56-5B | Combustor | Combustion Case | 72-41-01 | TV210560 | HAM | 1784M82G09 | 006 | Extended Repair | NSPECTION Replacement of chrimped nuts Note: Repair will only be performed in the course of an engine overhaul. | OEM | 10 | 19 | +1.315
2019 | Lufthansa | CFM56-5B | Combustor | Combustion Case | 72-41-01 | TV210560 | HAM | 1784M82G09 | 007 | Extended Repair | B 72-145 CDP Port modification CFM56-5B SB 72-302 CDP Port modification CFM56-5C Note: Repair will only be performed in the course of an engine overhaul. HPT Rotor Blade Retainer Section Turbine ATA-Capter 72-52-06 Place of Repair HAM Part-ID TV224249 TAT Inspection [cal. days] 6 TAT Repair [cal. days] 12 TAT not to exceed [cal. days] 12 Minimum Qty. [ea] 1 Part Numbers 1795M66P01 2002M15P01 2410M51P01 Offered Repairs (dependent on part number) Rep.Code Rep.No Repair Description Rep.Type Price per ea | OEM | 10 | 19 | +1.315
2019 | Lufthansa | CFM56-5B | Combustor | Combustion Case | 72-41-01 | TV210560 | HAM | 1784M82G10 | 00 | Cleaning & Inspection | I Cleaning and inspection | OEM | 10 | 19 | 4.215
2019 | Lufthansa | CFM56-5B | Combustor | Combustion Case | 72-41-01 | TV210560 | HAM | 1784M82G10 | 002 | Extended Repair | 01 Repair of threaded holes Note: Repair will only be performed in the course of an engine overhaul. | OEM | 10 | 19 | +2.470
2019 | Lufthansa | CFM56-5B | Combustor | Combustion Case | 72-41-01 | TV210560 | HAM | 1784M82G10 | 003 | Extended Repair | 02 OGV blending repair Note: Repair will only be performed in the course of an engine overhaul. | OEM | 10 | 19 | +3.385
2019 | Lufthansa | CFM56-5B | Combustor | Combustion Case | 72-41-01 | TV210560 | HAM | 1784M82G10 | 001 | Extended Repair | 03 Dimensional restoration (-7B) 006 Dimensional restoration (-5B/-5C) Note: Repair will only be performed in the course of an engine overhaul. | OEM | 10 | 19 | +4.580
2019 | Lufthansa | CFM56-5B | Combustor | Combustion Case | 72-41-01 | TV210560 | HAM | 1784M82G10 | 004 | Extended Repair | 03 Repair of fretting on the HPT Cooling Duct Pad (-5C) 008 Repair of fretting on the HPT Cooling Duct Pad (-5B/-7B) Note: Repair will only be performed in the course of an engine overhaul. | OEM | 10 | 19 | +7.205
2019 | Lufthansa | CFM56-5B | Combustor | Combustion Case | 72-41-01 | TV210560 | HAM | 1784M82G10 | 009 | Extended Repair | 15 Repair of the aft case inner diameter Note: Repair will only be performed in the course of an engine overhaul. | OEM | 10 | 19 | +6.880
2019 | Lufthansa | CFM56-5B | Combustor | Combustion Case | 72-41-01 | TV210560 | HAM | 1784M82G10 | 010 | Extended Repair | 16 Repair of diameter M and S with T800 Note: Repair will only be performed in the course of an engine overhaul. | OEM | 10 | 19 | +6.290
2019 | Lufthansa | CFM56-5B | Combustor | Combustion Case | 72-41-01 | TV210560 | HAM | 1784M82G10 | 011 | Extended Repair | 19 Weld repair of the outlet guide vane inner wall Note: Repair will only be performed in the course of an engine overhaul. | OEM | 10 | 19 | +21.765
2019 | Lufthansa | CFM56-5B | Combustor | Combustion Case | 72-41-01 | TV210560 | HAM | 1784M82G10 | 005 | Extended Repair | NSPECTION Inspection blending repairs Note: Repair will only be performed in the course of an engine overhaul. | OEM | 10 | 19 | +2.155
2019 | Lufthansa | CFM56-5B | Combustor | Combustion Case | 72-41-01 | TV210560 | HAM | 1784M82G10 | 006 | Extended Repair | NSPECTION Replacement of chrimped nuts Note: Repair will only be performed in the course of an engine overhaul. | OEM | 10 | 19 | +1.315
2019 | Lufthansa | CFM56-5B | Combustor | Combustion Case | 72-41-01 | TV210560 | HAM | 1784M82G10 | 007 | Extended Repair | B 72-145 CDP Port modification CFM56-5B SB 72-302 CDP Port modification CFM56-5C Note: Repair will only be performed in the course of an engine overhaul. HPT Rotor Blade Retainer Section Turbine ATA-Capter 72-52-06 Place of Repair HAM Part-ID TV224249 TAT Inspection [cal. days] 6 TAT Repair [cal. days] 12 TAT not to exceed [cal. days] 12 Minimum Qty. [ea] 1 Part Numbers 1795M66P01 2002M15P01 2410M51P01 Offered Repairs (dependent on part number) Rep.Code Rep.No Repair Description Rep.Type Price per ea | OEM | 10 | 19 | +1.315
2019 | Lufthansa | CFM56-5B | Combustor | Combustion Case | 72-41-01 | TV210560 | HAM | 1784M82G11 | 00 | Cleaning & Inspection | I Cleaning and inspection | OEM | 10 | 19 | 4.215
2019 | Lufthansa | CFM56-5B | Combustor | Combustion Case | 72-41-01 | TV210560 | HAM | 1784M82G11 | 002 | Extended Repair | 01 Repair of threaded holes Note: Repair will only be performed in the course of an engine overhaul. | OEM | 10 | 19 | +2.470
2019 | Lufthansa | CFM56-5B | Combustor | Combustion Case | 72-41-01 | TV210560 | HAM | 1784M82G11 | 003 | Extended Repair | 02 OGV blending repair Note: Repair will only be performed in the course of an engine overhaul. | OEM | 10 | 19 | +3.385
2019 | Lufthansa | CFM56-5B | Combustor | Combustion Case | 72-41-01 | TV210560 | HAM | 1784M82G11 | 001 | Extended Repair | 03 Dimensional restoration (-7B) 006 Dimensional restoration (-5B/-5C) Note: Repair will only be performed in the course of an engine overhaul. | OEM | 10 | 19 | +4.580
2019 | Lufthansa | CFM56-5B | Combustor | Combustion Case | 72-41-01 | TV210560 | HAM | 1784M82G11 | 004 | Extended Repair | 03 Repair of fretting on the HPT Cooling Duct Pad (-5C) 008 Repair of fretting on the HPT Cooling Duct Pad (-5B/-7B) Note: Repair will only be performed in the course of an engine overhaul. | OEM | 10 | 19 | +7.205
2019 | Lufthansa | CFM56-5B | Combustor | Combustion Case | 72-41-01 | TV210560 | HAM | 1784M82G11 | 009 | Extended Repair | 15 Repair of the aft case inner diameter Note: Repair will only be performed in the course of an engine overhaul. | OEM | 10 | 19 | +6.880
2019 | Lufthansa | CFM56-5B | Combustor | Combustion Case | 72-41-01 | TV210560 | HAM | 1784M82G11 | 010 | Extended Repair | 16 Repair of diameter M and S with T800 Note: Repair will only be performed in the course of an engine overhaul. | OEM | 10 | 19 | +6.290
2019 | Lufthansa | CFM56-5B | Combustor | Combustion Case | 72-41-01 | TV210560 | HAM | 1784M82G11 | 011 | Extended Repair | 19 Weld repair of the outlet guide vane inner wall Note: Repair will only be performed in the course of an engine overhaul. | OEM | 10 | 19 | +21.765
2019 | Lufthansa | CFM56-5B | Combustor | Combustion Case | 72-41-01 | TV210560 | HAM | 1784M82G11 | 005 | Extended Repair | NSPECTION Inspection blending repairs Note: Repair will only be performed in the course of an engine overhaul. | OEM | 10 | 19 | +2.155
2019 | Lufthansa | CFM56-5B | Combustor | Combustion Case | 72-41-01 | TV210560 | HAM | 1784M82G11 | 006 | Extended Repair | NSPECTION Replacement of chrimped nuts Note: Repair will only be performed in the course of an engine overhaul. | OEM | 10 | 19 | +1.315
2019 | Lufthansa | CFM56-5B | Combustor | Combustion Case | 72-41-01 | TV210560 | HAM | 1784M82G11 | 007 | Extended Repair | B 72-145 CDP Port modification CFM56-5B SB 72-302 CDP Port modification CFM56-5C Note: Repair will only be performed in the course of an engine overhaul. HPT Rotor Blade Retainer Section Turbine ATA-Capter 72-52-06 Place of Repair HAM Part-ID TV224249 TAT Inspection [cal. days] 6 TAT Repair [cal. days] 12 TAT not to exceed [cal. days] 12 Minimum Qty. [ea] 1 Part Numbers 1795M66P01 2002M15P01 2410M51P01 Offered Repairs (dependent on part number) Rep.Code Rep.No Repair Description Rep.Type Price per ea | OEM | 10 | 19 | +1.315
2019 | Lufthansa | CFM56-5B | Combustor | Combustion Case | 72-41-01 | TV210560 | HAM | 1784M82G12 | 00 | Cleaning & Inspection | I Cleaning and inspection | OEM | 10 | 19 | 4.215
2019 | Lufthansa | CFM56-5B | Combustor | Combustion Case | 72-41-01 | TV210560 | HAM | 1784M82G12 | 002 | Extended Repair | 01 Repair of threaded holes Note: Repair will only be performed in the course of an engine overhaul. | OEM | 10 | 19 | +2.470
2019 | Lufthansa | CFM56-5B | Combustor | Combustion Case | 72-41-01 | TV210560 | HAM | 1784M82G12 | 003 | Extended Repair | 02 OGV blending repair Note: Repair will only be performed in the course of an engine overhaul. | OEM | 10 | 19 | +3.385
2019 | Lufthansa | CFM56-5B | Combustor | Combustion Case | 72-41-01 | TV210560 | HAM | 1784M82G12 | 001 | Extended Repair | 03 Dimensional restoration (-7B) 006 Dimensional restoration (-5B/-5C) Note: Repair will only be performed in the course of an engine overhaul. | OEM | 10 | 19 | +4.580
2019 | Lufthansa | CFM56-5B | Combustor | Combustion Case | 72-41-01 | TV210560 | HAM | 1784M82G12 | 004 | Extended Repair | 03 Repair of fretting on the HPT Cooling Duct Pad (-5C) 008 Repair of fretting on the HPT Cooling Duct Pad (-5B/-7B) Note: Repair will only be performed in the course of an engine overhaul. | OEM | 10 | 19 | +7.205
2019 | Lufthansa | CFM56-5B | Combustor | Combustion Case | 72-41-01 | TV210560 | HAM | 1784M82G12 | 009 | Extended Repair | 15 Repair of the aft case inner diameter Note: Repair will only be performed in the course of an engine overhaul. | OEM | 10 | 19 | +6.880
2019 | Lufthansa | CFM56-5B | Combustor | Combustion Case | 72-41-01 | TV210560 | HAM | 1784M82G12 | 010 | Extended Repair | 16 Repair of diameter M and S with T800 Note: Repair will only be performed in the course of an engine overhaul. | OEM | 10 | 19 | +6.290
2019 | Lufthansa | CFM56-5B | Combustor | Combustion Case | 72-41-01 | TV210560 | HAM | 1784M82G12 | 011 | Extended Repair | 19 Weld repair of the outlet guide vane inner wall Note: Repair will only be performed in the course of an engine overhaul. | OEM | 10 | 19 | +21.765
2019 | Lufthansa | CFM56-5B | Combustor | Combustion Case | 72-41-01 | TV210560 | HAM | 1784M82G12 | 005 | Extended Repair | NSPECTION Inspection blending repairs Note: Repair will only be performed in the course of an engine overhaul. | OEM | 10 | 19 | +2.155
2019 | Lufthansa | CFM56-5B | Combustor | Combustion Case | 72-41-01 | TV210560 | HAM | 1784M82G12 | 006 | Extended Repair | NSPECTION Replacement of chrimped nuts Note: Repair will only be performed in the course of an engine overhaul. | OEM | 10 | 19 | +1.315
2019 | Lufthansa | CFM56-5B | Combustor | Combustion Case | 72-41-01 | TV210560 | HAM | 1784M82G12 | 007 | Extended Repair | B 72-145 CDP Port modification CFM56-5B SB 72-302 CDP Port modification CFM56-5C Note: Repair will only be performed in the course of an engine overhaul. HPT Rotor Blade Retainer Section Turbine ATA-Capter 72-52-06 Place of Repair HAM Part-ID TV224249 TAT Inspection [cal. days] 6 TAT Repair [cal. days] 12 TAT not to exceed [cal. days] 12 Minimum Qty. [ea] 1 Part Numbers 1795M66P01 2002M15P01 2410M51P01 Offered Repairs (dependent on part number) Rep.Code Rep.No Repair Description Rep.Type Price per ea | OEM | 10 | 19 | +1.315
2019 | Lufthansa | CFM56-5B | Combustor | Combustion Case | 72-41-01 | TV210560 | HAM | 1784M91G01 | 00 | Cleaning & Inspection | I Cleaning and inspection | OEM | 10 | 19 | 4.215
2019 | Lufthansa | CFM56-5B | Combustor | Combustion Case | 72-41-01 | TV210560 | HAM | 1784M91G01 | 002 | Extended Repair | 01 Repair of threaded holes Note: Repair will only be performed in the course of an engine overhaul. | OEM | 10 | 19 | +2.470
2019 | Lufthansa | CFM56-5B | Combustor | Combustion Case | 72-41-01 | TV210560 | HAM | 1784M91G01 | 003 | Extended Repair | 02 OGV blending repair Note: Repair will only be performed in the course of an engine overhaul. | OEM | 10 | 19 | +3.385
2019 | Lufthansa | CFM56-5B | Combustor | Combustion Case | 72-41-01 | TV210560 | HAM | 1784M91G01 | 001 | Extended Repair | 03 Dimensional restoration (-7B) 006 Dimensional restoration (-5B/-5C) Note: Repair will only be performed in the course of an engine overhaul. | OEM | 10 | 19 | +4.580
2019 | Lufthansa | CFM56-5B | Combustor | Combustion Case | 72-41-01 | TV210560 | HAM | 1784M91G01 | 004 | Extended Repair | 03 Repair of fretting on the HPT Cooling Duct Pad (-5C) 008 Repair of fretting on the HPT Cooling Duct Pad (-5B/-7B) Note: Repair will only be performed in the course of an engine overhaul. | OEM | 10 | 19 | +7.205
2019 | Lufthansa | CFM56-5B | Combustor | Combustion Case | 72-41-01 | TV210560 | HAM | 1784M91G01 | 009 | Extended Repair | 15 Repair of the aft case inner diameter Note: Repair will only be performed in the course of an engine overhaul. | OEM | 10 | 19 | +6.880
2019 | Lufthansa | CFM56-5B | Combustor | Combustion Case | 72-41-01 | TV210560 | HAM | 1784M91G01 | 010 | Extended Repair | 16 Repair of diameter M and S with T800 Note: Repair will only be performed in the course of an engine overhaul. | OEM | 10 | 19 | +6.290
2019 | Lufthansa | CFM56-5B | Combustor | Combustion Case | 72-41-01 | TV210560 | HAM | 1784M91G01 | 011 | Extended Repair | 19 Weld repair of the outlet guide vane inner wall Note: Repair will only be performed in the course of an engine overhaul. | OEM | 10 | 19 | +21.765
2019 | Lufthansa | CFM56-5B | Combustor | Combustion Case | 72-41-01 | TV210560 | HAM | 1784M91G01 | 005 | Extended Repair | NSPECTION Inspection blending repairs Note: Repair will only be performed in the course of an engine overhaul. | OEM | 10 | 19 | +2.155
2019 | Lufthansa | CFM56-5B | Combustor | Combustion Case | 72-41-01 | TV210560 | HAM | 1784M91G01 | 006 | Extended Repair | NSPECTION Replacement of chrimped nuts Note: Repair will only be performed in the course of an engine overhaul. | OEM | 10 | 19 | +1.315
2019 | Lufthansa | CFM56-5B | Combustor | Combustion Case | 72-41-01 | TV210560 | HAM | 1784M91G01 | 007 | Extended Repair | B 72-145 CDP Port modification CFM56-5B SB 72-302 CDP Port modification CFM56-5C Note: Repair will only be performed in the course of an engine overhaul. HPT Rotor Blade Retainer Section Turbine ATA-Capter 72-52-06 Place of Repair HAM Part-ID TV224249 TAT Inspection [cal. days] 6 TAT Repair [cal. days] 12 TAT not to exceed [cal. days] 12 Minimum Qty. [ea] 1 Part Numbers 1795M66P01 2002M15P01 2410M51P01 Offered Repairs (dependent on part number) Rep.Code Rep.No Repair Description Rep.Type Price per ea | OEM | 10 | 19 | +1.315
2019 | Lufthansa | CFM56-5B | Combustor | Combustion Case | 72-41-01 | TV210560 | HAM | 1784M91G02 | 00 | Cleaning & Inspection | I Cleaning and inspection | OEM | 10 | 19 | 4.215
2019 | Lufthansa | CFM56-5B | Combustor | Combustion Case | 72-41-01 | TV210560 | HAM | 1784M91G02 | 002 | Extended Repair | 01 Repair of threaded holes Note: Repair will only be performed in the course of an engine overhaul. | OEM | 10 | 19 | +2.470
2019 | Lufthansa | CFM56-5B | Combustor | Combustion Case | 72-41-01 | TV210560 | HAM | 1784M91G02 | 003 | Extended Repair | 02 OGV blending repair Note: Repair will only be performed in the course of an engine overhaul. | OEM | 10 | 19 | +3.385
2019 | Lufthansa | CFM56-5B | Combustor | Combustion Case | 72-41-01 | TV210560 | HAM | 1784M91G02 | 001 | Extended Repair | 03 Dimensional restoration (-7B) 006 Dimensional restoration (-5B/-5C) Note: Repair will only be performed in the course of an engine overhaul. | OEM | 10 | 19 | +4.580
2019 | Lufthansa | CFM56-5B | Combustor | Combustion Case | 72-41-01 | TV210560 | HAM | 1784M91G02 | 004 | Extended Repair | 03 Repair of fretting on the HPT Cooling Duct Pad (-5C) 008 Repair of fretting on the HPT Cooling Duct Pad (-5B/-7B) Note: Repair will only be performed in the course of an engine overhaul. | OEM | 10 | 19 | +7.205
2019 | Lufthansa | CFM56-5B | Combustor | Combustion Case | 72-41-01 | TV210560 | HAM | 1784M91G02 | 009 | Extended Repair | 15 Repair of the aft case inner diameter Note: Repair will only be performed in the course of an engine overhaul. | OEM | 10 | 19 | +6.880
2019 | Lufthansa | CFM56-5B | Combustor | Combustion Case | 72-41-01 | TV210560 | HAM | 1784M91G02 | 010 | Extended Repair | 16 Repair of diameter M and S with T800 Note: Repair will only be performed in the course of an engine overhaul. | OEM | 10 | 19 | +6.290
2019 | Lufthansa | CFM56-5B | Combustor | Combustion Case | 72-41-01 | TV210560 | HAM | 1784M91G02 | 011 | Extended Repair | 19 Weld repair of the outlet guide vane inner wall Note: Repair will only be performed in the course of an engine overhaul. | OEM | 10 | 19 | +21.765
2019 | Lufthansa | CFM56-5B | Combustor | Combustion Case | 72-41-01 | TV210560 | HAM | 1784M91G02 | 005 | Extended Repair | NSPECTION Inspection blending repairs Note: Repair will only be performed in the course of an engine overhaul. | OEM | 10 | 19 | +2.155
2019 | Lufthansa | CFM56-5B | Combustor | Combustion Case | 72-41-01 | TV210560 | HAM | 1784M91G02 | 006 | Extended Repair | NSPECTION Replacement of chrimped nuts Note: Repair will only be performed in the course of an engine overhaul. | OEM | 10 | 19 | +1.315
2019 | Lufthansa | CFM56-5B | Combustor | Combustion Case | 72-41-01 | TV210560 | HAM | 1784M91G02 | 007 | Extended Repair | B 72-145 CDP Port modification CFM56-5B SB 72-302 CDP Port modification CFM56-5C Note: Repair will only be performed in the course of an engine overhaul. HPT Rotor Blade Retainer Section Turbine ATA-Capter 72-52-06 Place of Repair HAM Part-ID TV224249 TAT Inspection [cal. days] 6 TAT Repair [cal. days] 12 TAT not to exceed [cal. days] 12 Minimum Qty. [ea] 1 Part Numbers 1795M66P01 2002M15P01 2410M51P01 Offered Repairs (dependent on part number) Rep.Code Rep.No Repair Description Rep.Type Price per ea | OEM | 10 | 19 | +1.315
2019 | Lufthansa | CFM56-5B | Combustor | Combustion Case | 72-41-01 | TV210560 | HAM | 1784M91G03 | 00 | Cleaning & Inspection | I Cleaning and inspection | OEM | 10 | 19 | 4.215
2019 | Lufthansa | CFM56-5B | Combustor | Combustion Case | 72-41-01 | TV210560 | HAM | 1784M91G03 | 002 | Extended Repair | 01 Repair of threaded holes Note: Repair will only be performed in the course of an engine overhaul. | OEM | 10 | 19 | +2.470
2019 | Lufthansa | CFM56-5B | Combustor | Combustion Case | 72-41-01 | TV210560 | HAM | 1784M91G03 | 003 | Extended Repair | 02 OGV blending repair Note: Repair will only be performed in the course of an engine overhaul. | OEM | 10 | 19 | +3.385
2019 | Lufthansa | CFM56-5B | Combustor | Combustion Case | 72-41-01 | TV210560 | HAM | 1784M91G03 | 001 | Extended Repair | 03 Dimensional restoration (-7B) 006 Dimensional restoration (-5B/-5C) Note: Repair will only be performed in the course of an engine overhaul. | OEM | 10 | 19 | +4.580
2019 | Lufthansa | CFM56-5B | Combustor | Combustion Case | 72-41-01 | TV210560 | HAM | 1784M91G03 | 004 | Extended Repair | 03 Repair of fretting on the HPT Cooling Duct Pad (-5C) 008 Repair of fretting on the HPT Cooling Duct Pad (-5B/-7B) Note: Repair will only be performed in the course of an engine overhaul. | OEM | 10 | 19 | +7.205
2019 | Lufthansa | CFM56-5B | Combustor | Combustion Case | 72-41-01 | TV210560 | HAM | 1784M91G03 | 009 | Extended Repair | 15 Repair of the aft case inner diameter Note: Repair will only be performed in the course of an engine overhaul. | OEM | 10 | 19 | +6.880
2019 | Lufthansa | CFM56-5B | Combustor | Combustion Case | 72-41-01 | TV210560 | HAM | 1784M91G03 | 010 | Extended Repair | 16 Repair of diameter M and S with T800 Note: Repair will only be performed in the course of an engine overhaul. | OEM | 10 | 19 | +6.290
2019 | Lufthansa | CFM56-5B | Combustor | Combustion Case | 72-41-01 | TV210560 | HAM | 1784M91G03 | 011 | Extended Repair | 19 Weld repair of the outlet guide vane inner wall Note: Repair will only be performed in the course of an engine overhaul. | OEM | 10 | 19 | +21.765
2019 | Lufthansa | CFM56-5B | Combustor | Combustion Case | 72-41-01 | TV210560 | HAM | 1784M91G03 | 005 | Extended Repair | NSPECTION Inspection blending repairs Note: Repair will only be performed in the course of an engine overhaul. | OEM | 10 | 19 | +2.155
2019 | Lufthansa | CFM56-5B | Combustor | Combustion Case | 72-41-01 | TV210560 | HAM | 1784M91G03 | 006 | Extended Repair | NSPECTION Replacement of chrimped nuts Note: Repair will only be performed in the course of an engine overhaul. | OEM | 10 | 19 | +1.315
2019 | Lufthansa | CFM56-5B | Combustor | Combustion Case | 72-41-01 | TV210560 | HAM | 1784M91G03 | 007 | Extended Repair | B 72-145 CDP Port modification CFM56-5B SB 72-302 CDP Port modification CFM56-5C Note: Repair will only be performed in the course of an engine overhaul. HPT Rotor Blade Retainer Section Turbine ATA-Capter 72-52-06 Place of Repair HAM Part-ID TV224249 TAT Inspection [cal. days] 6 TAT Repair [cal. days] 12 TAT not to exceed [cal. days] 12 Minimum Qty. [ea] 1 Part Numbers 1795M66P01 2002M15P01 2410M51P01 Offered Repairs (dependent on part number) Rep.Code Rep.No Repair Description Rep.Type Price per ea | OEM | 10 | 19 | +1.315
2019 | Lufthansa | CFM56-5B | Combustor | Combustion Case | 72-41-01 | TV210560 | HAM | 1784M91G04 | 00 | Cleaning & Inspection | I Cleaning and inspection | OEM | 10 | 19 | 4.215
2019 | Lufthansa | CFM56-5B | Combustor | Combustion Case | 72-41-01 | TV210560 | HAM | 1784M91G04 | 002 | Extended Repair | 01 Repair of threaded holes Note: Repair will only be performed in the course of an engine overhaul. | OEM | 10 | 19 | +2.470
2019 | Lufthansa | CFM56-5B | Combustor | Combustion Case | 72-41-01 | TV210560 | HAM | 1784M91G04 | 003 | Extended Repair | 02 OGV blending repair Note: Repair will only be performed in the course of an engine overhaul. | OEM | 10 | 19 | +3.385
2019 | Lufthansa | CFM56-5B | Combustor | Combustion Case | 72-41-01 | TV210560 | HAM | 1784M91G04 | 001 | Extended Repair | 03 Dimensional restoration (-7B) 006 Dimensional restoration (-5B/-5C) Note: Repair will only be performed in the course of an engine overhaul. | OEM | 10 | 19 | +4.580
2019 | Lufthansa | CFM56-5B | Combustor | Combustion Case | 72-41-01 | TV210560 | HAM | 1784M91G04 | 004 | Extended Repair | 03 Repair of fretting on the HPT Cooling Duct Pad (-5C) 008 Repair of fretting on the HPT Cooling Duct Pad (-5B/-7B) Note: Repair will only be performed in the course of an engine overhaul. | OEM | 10 | 19 | +7.205
2019 | Lufthansa | CFM56-5B | Combustor | Combustion Case | 72-41-01 | TV210560 | HAM | 1784M91G04 | 009 | Extended Repair | 15 Repair of the aft case inner diameter Note: Repair will only be performed in the course of an engine overhaul. | OEM | 10 | 19 | +6.880
2019 | Lufthansa | CFM56-5B | Combustor | Combustion Case | 72-41-01 | TV210560 | HAM | 1784M91G04 | 010 | Extended Repair | 16 Repair of diameter M and S with T800 Note: Repair will only be performed in the course of an engine overhaul. | OEM | 10 | 19 | +6.290
2019 | Lufthansa | CFM56-5B | Combustor | Combustion Case | 72-41-01 | TV210560 | HAM | 1784M91G04 | 011 | Extended Repair | 19 Weld repair of the outlet guide vane inner wall Note: Repair will only be performed in the course of an engine overhaul. | OEM | 10 | 19 | +21.765
2019 | Lufthansa | CFM56-5B | Combustor | Combustion Case | 72-41-01 | TV210560 | HAM | 1784M91G04 | 005 | Extended Repair | NSPECTION Inspection blending repairs Note: Repair will only be performed in the course of an engine overhaul. | OEM | 10 | 19 | +2.155
2019 | Lufthansa | CFM56-5B | Combustor | Combustion Case | 72-41-01 | TV210560 | HAM | 1784M91G04 | 006 | Extended Repair | NSPECTION Replacement of chrimped nuts Note: Repair will only be performed in the course of an engine overhaul. | OEM | 10 | 19 | +1.315
2019 | Lufthansa | CFM56-5B | Combustor | Combustion Case | 72-41-01 | TV210560 | HAM | 1784M91G04 | 007 | Extended Repair | B 72-145 CDP Port modification CFM56-5B SB 72-302 CDP Port modification CFM56-5C Note: Repair will only be performed in the course of an engine overhaul. HPT Rotor Blade Retainer Section Turbine ATA-Capter 72-52-06 Place of Repair HAM Part-ID TV224249 TAT Inspection [cal. days] 6 TAT Repair [cal. days] 12 TAT not to exceed [cal. days] 12 Minimum Qty. [ea] 1 Part Numbers 1795M66P01 2002M15P01 2410M51P01 Offered Repairs (dependent on part number) Rep.Code Rep.No Repair Description Rep.Type Price per ea | OEM | 10 | 19 | +1.315
2019 | Lufthansa | CFM56-5B | Combustor | Combustion Case | 72-41-01 | TV210560 | HAM | 1784M91G05 | 00 | Cleaning & Inspection | I Cleaning and inspection | OEM | 10 | 19 | 4.215
2019 | Lufthansa | CFM56-5B | Combustor | Combustion Case | 72-41-01 | TV210560 | HAM | 1784M91G05 | 002 | Extended Repair | 01 Repair of threaded holes Note: Repair will only be performed in the course of an engine overhaul. | OEM | 10 | 19 | +2.470
2019 | Lufthansa | CFM56-5B | Combustor | Combustion Case | 72-41-01 | TV210560 | HAM | 1784M91G05 | 003 | Extended Repair | 02 OGV blending repair Note: Repair will only be performed in the course of an engine overhaul. | OEM | 10 | 19 | +3.385
2019 | Lufthansa | CFM56-5B | Combustor | Combustion Case | 72-41-01 | TV210560 | HAM | 1784M91G05 | 001 | Extended Repair | 03 Dimensional restoration (-7B) 006 Dimensional restoration (-5B/-5C) Note: Repair will only be performed in the course of an engine overhaul. | OEM | 10 | 19 | +4.580
2019 | Lufthansa | CFM56-5B | Combustor | Combustion Case | 72-41-01 | TV210560 | HAM | 1784M91G05 | 004 | Extended Repair | 03 Repair of fretting on the HPT Cooling Duct Pad (-5C) 008 Repair of fretting on the HPT Cooling Duct Pad (-5B/-7B) Note: Repair will only be performed in the course of an engine overhaul. | OEM | 10 | 19 | +7.205
2019 | Lufthansa | CFM56-5B | Combustor | Combustion Case | 72-41-01 | TV210560 | HAM | 1784M91G05 | 009 | Extended Repair | 15 Repair of the aft case inner diameter Note: Repair will only be performed in the course of an engine overhaul. | OEM | 10 | 19 | +6.880
2019 | Lufthansa | CFM56-5B | Combustor | Combustion Case | 72-41-01 | TV210560 | HAM | 1784M91G05 | 010 | Extended Repair | 16 Repair of diameter M and S with T800 Note: Repair will only be performed in the course of an engine overhaul. | OEM | 10 | 19 | +6.290
2019 | Lufthansa | CFM56-5B | Combustor | Combustion Case | 72-41-01 | TV210560 | HAM | 1784M91G05 | 011 | Extended Repair | 19 Weld repair of the outlet guide vane inner wall Note: Repair will only be performed in the course of an engine overhaul. | OEM | 10 | 19 | +21.765
2019 | Lufthansa | CFM56-5B | Combustor | Combustion Case | 72-41-01 | TV210560 | HAM | 1784M91G05 | 005 | Extended Repair | NSPECTION Inspection blending repairs Note: Repair will only be performed in the course of an engine overhaul. | OEM | 10 | 19 | +2.155
2019 | Lufthansa | CFM56-5B | Combustor | Combustion Case | 72-41-01 | TV210560 | HAM | 1784M91G05 | 006 | Extended Repair | NSPECTION Replacement of chrimped nuts Note: Repair will only be performed in the course of an engine overhaul. | OEM | 10 | 19 | +1.315
2019 | Lufthansa | CFM56-5B | Combustor | Combustion Case | 72-41-01 | TV210560 | HAM | 1784M91G05 | 007 | Extended Repair | B 72-145 CDP Port modification CFM56-5B SB 72-302 CDP Port modification CFM56-5C Note: Repair will only be performed in the course of an engine overhaul. HPT Rotor Blade Retainer Section Turbine ATA-Capter 72-52-06 Place of Repair HAM Part-ID TV224249 TAT Inspection [cal. days] 6 TAT Repair [cal. days] 12 TAT not to exceed [cal. days] 12 Minimum Qty. [ea] 1 Part Numbers 1795M66P01 2002M15P01 2410M51P01 Offered Repairs (dependent on part number) Rep.Code Rep.No Repair Description Rep.Type Price per ea | OEM | 10 | 19 | +1.315
2019 | Lufthansa | CFM56-5B | Combustor | Combustion Case | 72-41-01 | TV210560 | HAM | 1784M91G06 | 00 | Cleaning & Inspection | I Cleaning and inspection | OEM | 10 | 19 | 4.215
2019 | Lufthansa | CFM56-5B | Combustor | Combustion Case | 72-41-01 | TV210560 | HAM | 1784M91G06 | 002 | Extended Repair | 01 Repair of threaded holes Note: Repair will only be performed in the course of an engine overhaul. | OEM | 10 | 19 | +2.470
2019 | Lufthansa | CFM56-5B | Combustor | Combustion Case | 72-41-01 | TV210560 | HAM | 1784M91G06 | 003 | Extended Repair | 02 OGV blending repair Note: Repair will only be performed in the course of an engine overhaul. | OEM | 10 | 19 | +3.385
2019 | Lufthansa | CFM56-5B | Combustor | Combustion Case | 72-41-01 | TV210560 | HAM | 1784M91G06 | 001 | Extended Repair | 03 Dimensional restoration (-7B) 006 Dimensional restoration (-5B/-5C) Note: Repair will only be performed in the course of an engine overhaul. | OEM | 10 | 19 | +4.580
2019 | Lufthansa | CFM56-5B | Combustor | Combustion Case | 72-41-01 | TV210560 | HAM | 1784M91G06 | 004 | Extended Repair | 03 Repair of fretting on the HPT Cooling Duct Pad (-5C) 008 Repair of fretting on the HPT Cooling Duct Pad (-5B/-7B) Note: Repair will only be performed in the course of an engine overhaul. | OEM | 10 | 19 | +7.205
2019 | Lufthansa | CFM56-5B | Combustor | Combustion Case | 72-41-01 | TV210560 | HAM | 1784M91G06 | 009 | Extended Repair | 15 Repair of the aft case inner diameter Note: Repair will only be performed in the course of an engine overhaul. | OEM | 10 | 19 | +6.880
2019 | Lufthansa | CFM56-5B | Combustor | Combustion Case | 72-41-01 | TV210560 | HAM | 1784M91G06 | 010 | Extended Repair | 16 Repair of diameter M and S with T800 Note: Repair will only be performed in the course of an engine overhaul. | OEM | 10 | 19 | +6.290
2019 | Lufthansa | CFM56-5B | Combustor | Combustion Case | 72-41-01 | TV210560 | HAM | 1784M91G06 | 011 | Extended Repair | 19 Weld repair of the outlet guide vane inner wall Note: Repair will only be performed in the course of an engine overhaul. | OEM | 10 | 19 | +21.765
2019 | Lufthansa | CFM56-5B | Combustor | Combustion Case | 72-41-01 | TV210560 | HAM | 1784M91G06 | 005 | Extended Repair | NSPECTION Inspection blending repairs Note: Repair will only be performed in the course of an engine overhaul. | OEM | 10 | 19 | +2.155
2019 | Lufthansa | CFM56-5B | Combustor | Combustion Case | 72-41-01 | TV210560 | HAM | 1784M91G06 | 006 | Extended Repair | NSPECTION Replacement of chrimped nuts Note: Repair will only be performed in the course of an engine overhaul. | OEM | 10 | 19 | +1.315
2019 | Lufthansa | CFM56-5B | Combustor | Combustion Case | 72-41-01 | TV210560 | HAM | 1784M91G06 | 007 | Extended Repair | B 72-145 CDP Port modification CFM56-5B SB 72-302 CDP Port modification CFM56-5C Note: Repair will only be performed in the course of an engine overhaul. HPT Rotor Blade Retainer Section Turbine ATA-Capter 72-52-06 Place of Repair HAM Part-ID TV224249 TAT Inspection [cal. days] 6 TAT Repair [cal. days] 12 TAT not to exceed [cal. days] 12 Minimum Qty. [ea] 1 Part Numbers 1795M66P01 2002M15P01 2410M51P01 Offered Repairs (dependent on part number) Rep.Code Rep.No Repair Description Rep.Type Price per ea | OEM | 10 | 19 | +1.315
2019 | Lufthansa | CFM56-5B | Combustor | Combustion Case | 72-41-01 | TV210560 | HAM | 1784M91G07 | 00 | Cleaning & Inspection | I Cleaning and inspection | OEM | 10 | 19 | 4.215
2019 | Lufthansa | CFM56-5B | Combustor | Combustion Case | 72-41-01 | TV210560 | HAM | 1784M91G07 | 002 | Extended Repair | 01 Repair of threaded holes Note: Repair will only be performed in the course of an engine overhaul. | OEM | 10 | 19 | +2.470
2019 | Lufthansa | CFM56-5B | Combustor | Combustion Case | 72-41-01 | TV210560 | HAM | 1784M91G07 | 003 | Extended Repair | 02 OGV blending repair Note: Repair will only be performed in the course of an engine overhaul. | OEM | 10 | 19 | +3.385
2019 | Lufthansa | CFM56-5B | Combustor | Combustion Case | 72-41-01 | TV210560 | HAM | 1784M91G07 | 001 | Extended Repair | 03 Dimensional restoration (-7B) 006 Dimensional restoration (-5B/-5C) Note: Repair will only be performed in the course of an engine overhaul. | OEM | 10 | 19 | +4.580
2019 | Lufthansa | CFM56-5B | Combustor | Combustion Case | 72-41-01 | TV210560 | HAM | 1784M91G07 | 004 | Extended Repair | 03 Repair of fretting on the HPT Cooling Duct Pad (-5C) 008 Repair of fretting on the HPT Cooling Duct Pad (-5B/-7B) Note: Repair will only be performed in the course of an engine overhaul. | OEM | 10 | 19 | +7.205
2019 | Lufthansa | CFM56-5B | Combustor | Combustion Case | 72-41-01 | TV210560 | HAM | 1784M91G07 | 009 | Extended Repair | 15 Repair of the aft case inner diameter Note: Repair will only be performed in the course of an engine overhaul. | OEM | 10 | 19 | +6.880
2019 | Lufthansa | CFM56-5B | Combustor | Combustion Case | 72-41-01 | TV210560 | HAM | 1784M91G07 | 010 | Extended Repair | 16 Repair of diameter M and S with T800 Note: Repair will only be performed in the course of an engine overhaul. | OEM | 10 | 19 | +6.290
2019 | Lufthansa | CFM56-5B | Combustor | Combustion Case | 72-41-01 | TV210560 | HAM | 1784M91G07 | 011 | Extended Repair | 19 Weld repair of the outlet guide vane inner wall Note: Repair will only be performed in the course of an engine overhaul. | OEM | 10 | 19 | +21.765
2019 | Lufthansa | CFM56-5B | Combustor | Combustion Case | 72-41-01 | TV210560 | HAM | 1784M91G07 | 005 | Extended Repair | NSPECTION Inspection blending repairs Note: Repair will only be performed in the course of an engine overhaul. | OEM | 10 | 19 | +2.155
2019 | Lufthansa | CFM56-5B | Combustor | Combustion Case | 72-41-01 | TV210560 | HAM | 1784M91G07 | 006 | Extended Repair | NSPECTION Replacement of chrimped nuts Note: Repair will only be performed in the course of an engine overhaul. | OEM | 10 | 19 | +1.315
2019 | Lufthansa | CFM56-5B | Combustor | Combustion Case | 72-41-01 | TV210560 | HAM | 1784M91G07 | 007 | Extended Repair | B 72-145 CDP Port modification CFM56-5B SB 72-302 CDP Port modification CFM56-5C Note: Repair will only be performed in the course of an engine overhaul. HPT Rotor Blade Retainer Section Turbine ATA-Capter 72-52-06 Place of Repair HAM Part-ID TV224249 TAT Inspection [cal. days] 6 TAT Repair [cal. days] 12 TAT not to exceed [cal. days] 12 Minimum Qty. [ea] 1 Part Numbers 1795M66P01 2002M15P01 2410M51P01 Offered Repairs (dependent on part number) Rep.Code Rep.No Repair Description Rep.Type Price per ea | OEM | 10 | 19 | +1.315
2019 | Lufthansa | CFM56-5B | Combustor | Combustion Case | 72-41-01 | TV210560 | HAM | 1784M91G08 | 00 | Cleaning & Inspection | I Cleaning and inspection | OEM | 10 | 19 | 4.215
2019 | Lufthansa | CFM56-5B | Combustor | Combustion Case | 72-41-01 | TV210560 | HAM | 1784M91G08 | 002 | Extended Repair | 01 Repair of threaded holes Note: Repair will only be performed in the course of an engine overhaul. | OEM | 10 | 19 | +2.470
2019 | Lufthansa | CFM56-5B | Combustor | Combustion Case | 72-41-01 | TV210560 | HAM | 1784M91G08 | 003 | Extended Repair | 02 OGV blending repair Note: Repair will only be performed in the course of an engine overhaul. | OEM | 10 | 19 | +3.385
2019 | Lufthansa | CFM56-5B | Combustor | Combustion Case | 72-41-01 | TV210560 | HAM | 1784M91G08 | 001 | Extended Repair | 03 Dimensional restoration (-7B) 006 Dimensional restoration (-5B/-5C) Note: Repair will only be performed in the course of an engine overhaul. | OEM | 10 | 19 | +4.580
2019 | Lufthansa | CFM56-5B | Combustor | Combustion Case | 72-41-01 | TV210560 | HAM | 1784M91G08 | 004 | Extended Repair | 03 Repair of fretting on the HPT Cooling Duct Pad (-5C) 008 Repair of fretting on the HPT Cooling Duct Pad (-5B/-7B) Note: Repair will only be performed in the course of an engine overhaul. | OEM | 10 | 19 | +7.205
2019 | Lufthansa | CFM56-5B | Combustor | Combustion Case | 72-41-01 | TV210560 | HAM | 1784M91G08 | 009 | Extended Repair | 15 Repair of the aft case inner diameter Note: Repair will only be performed in the course of an engine overhaul. | OEM | 10 | 19 | +6.880
2019 | Lufthansa | CFM56-5B | Combustor | Combustion Case | 72-41-01 | TV210560 | HAM | 1784M91G08 | 010 | Extended Repair | 16 Repair of diameter M and S with T800 Note: Repair will only be performed in the course of an engine overhaul. | OEM | 10 | 19 | +6.290
2019 | Lufthansa | CFM56-5B | Combustor | Combustion Case | 72-41-01 | TV210560 | HAM | 1784M91G08 | 011 | Extended Repair | 19 Weld repair of the outlet guide vane inner wall Note: Repair will only be performed in the course of an engine overhaul. | OEM | 10 | 19 | +21.765
2019 | Lufthansa | CFM56-5B | Combustor | Combustion Case | 72-41-01 | TV210560 | HAM | 1784M91G08 | 005 | Extended Repair | NSPECTION Inspection blending repairs Note: Repair will only be performed in the course of an engine overhaul. | OEM | 10 | 19 | +2.155
2019 | Lufthansa | CFM56-5B | Combustor | Combustion Case | 72-41-01 | TV210560 | HAM | 1784M91G08 | 006 | Extended Repair | NSPECTION Replacement of chrimped nuts Note: Repair will only be performed in the course of an engine overhaul. | OEM | 10 | 19 | +1.315
2019 | Lufthansa | CFM56-5B | Combustor | Combustion Case | 72-41-01 | TV210560 | HAM | 1784M91G08 | 007 | Extended Repair | B 72-145 CDP Port modification CFM56-5B SB 72-302 CDP Port modification CFM56-5C Note: Repair will only be performed in the course of an engine overhaul. HPT Rotor Blade Retainer Section Turbine ATA-Capter 72-52-06 Place of Repair HAM Part-ID TV224249 TAT Inspection [cal. days] 6 TAT Repair [cal. days] 12 TAT not to exceed [cal. days] 12 Minimum Qty. [ea] 1 Part Numbers 1795M66P01 2002M15P01 2410M51P01 Offered Repairs (dependent on part number) Rep.Code Rep.No Repair Description Rep.Type Price per ea | OEM | 10 | 19 | +1.315
2019 | Lufthansa | CFM56-5B | Combustor | Combustion Case | 72-41-01 | TV210560 | HAM | 1784M91G11 | 00 | Cleaning & Inspection | I Cleaning and inspection | OEM | 10 | 19 | 4.215
2019 | Lufthansa | CFM56-5B | Combustor | Combustion Case | 72-41-01 | TV210560 | HAM | 1784M91G11 | 002 | Extended Repair | 01 Repair of threaded holes Note: Repair will only be performed in the course of an engine overhaul. | OEM | 10 | 19 | +2.470
2019 | Lufthansa | CFM56-5B | Combustor | Combustion Case | 72-41-01 | TV210560 | HAM | 1784M91G11 | 003 | Extended Repair | 02 OGV blending repair Note: Repair will only be performed in the course of an engine overhaul. | OEM | 10 | 19 | +3.385
2019 | Lufthansa | CFM56-5B | Combustor | Combustion Case | 72-41-01 | TV210560 | HAM | 1784M91G11 | 001 | Extended Repair | 03 Dimensional restoration (-7B) 006 Dimensional restoration (-5B/-5C) Note: Repair will only be performed in the course of an engine overhaul. | OEM | 10 | 19 | +4.580
2019 | Lufthansa | CFM56-5B | Combustor | Combustion Case | 72-41-01 | TV210560 | HAM | 1784M91G11 | 004 | Extended Repair | 03 Repair of fretting on the HPT Cooling Duct Pad (-5C) 008 Repair of fretting on the HPT Cooling Duct Pad (-5B/-7B) Note: Repair will only be performed in the course of an engine overhaul. | OEM | 10 | 19 | +7.205
2019 | Lufthansa | CFM56-5B | Combustor | Combustion Case | 72-41-01 | TV210560 | HAM | 1784M91G11 | 009 | Extended Repair | 15 Repair of the aft case inner diameter Note: Repair will only be performed in the course of an engine overhaul. | OEM | 10 | 19 | +6.880
2019 | Lufthansa | CFM56-5B | Combustor | Combustion Case | 72-41-01 | TV210560 | HAM | 1784M91G11 | 010 | Extended Repair | 16 Repair of diameter M and S with T800 Note: Repair will only be performed in the course of an engine overhaul. | OEM | 10 | 19 | +6.290
2019 | Lufthansa | CFM56-5B | Combustor | Combustion Case | 72-41-01 | TV210560 | HAM | 1784M91G11 | 011 | Extended Repair | 19 Weld repair of the outlet guide vane inner wall Note: Repair will only be performed in the course of an engine overhaul. | OEM | 10 | 19 | +21.765
2019 | Lufthansa | CFM56-5B | Combustor | Combustion Case | 72-41-01 | TV210560 | HAM | 1784M91G11 | 005 | Extended Repair | NSPECTION Inspection blending repairs Note: Repair will only be performed in the course of an engine overhaul. | OEM | 10 | 19 | +2.155
2019 | Lufthansa | CFM56-5B | Combustor | Combustion Case | 72-41-01 | TV210560 | HAM | 1784M91G11 | 006 | Extended Repair | NSPECTION Replacement of chrimped nuts Note: Repair will only be performed in the course of an engine overhaul. | OEM | 10 | 19 | +1.315
2019 | Lufthansa | CFM56-5B | Combustor | Combustion Case | 72-41-01 | TV210560 | HAM | 1784M91G11 | 007 | Extended Repair | B 72-145 CDP Port modification CFM56-5B SB 72-302 CDP Port modification CFM56-5C Note: Repair will only be performed in the course of an engine overhaul. HPT Rotor Blade Retainer Section Turbine ATA-Capter 72-52-06 Place of Repair HAM Part-ID TV224249 TAT Inspection [cal. days] 6 TAT Repair [cal. days] 12 TAT not to exceed [cal. days] 12 Minimum Qty. [ea] 1 Part Numbers 1795M66P01 2002M15P01 2410M51P01 Offered Repairs (dependent on part number) Rep.Code Rep.No Repair Description Rep.Type Price per ea | OEM | 10 | 19 | +1.315
2019 | Lufthansa | CFM56-5B | Combustor | Combustion Case | 72-41-01 | TV210560 | HAM | 1784M91G12 | 00 | Cleaning & Inspection | I Cleaning and inspection | OEM | 10 | 19 | 4.215
2019 | Lufthansa | CFM56-5B | Combustor | Combustion Case | 72-41-01 | TV210560 | HAM | 1784M91G12 | 002 | Extended Repair | 01 Repair of threaded holes Note: Repair will only be performed in the course of an engine overhaul. | OEM | 10 | 19 | +2.470
2019 | Lufthansa | CFM56-5B | Combustor | Combustion Case | 72-41-01 | TV210560 | HAM | 1784M91G12 | 003 | Extended Repair | 02 OGV blending repair Note: Repair will only be performed in the course of an engine overhaul. | OEM | 10 | 19 | +3.385
2019 | Lufthansa | CFM56-5B | Combustor | Combustion Case | 72-41-01 | TV210560 | HAM | 1784M91G12 | 001 | Extended Repair | 03 Dimensional restoration (-7B) 006 Dimensional restoration (-5B/-5C) Note: Repair will only be performed in the course of an engine overhaul. | OEM | 10 | 19 | +4.580
2019 | Lufthansa | CFM56-5B | Combustor | Combustion Case | 72-41-01 | TV210560 | HAM | 1784M91G12 | 004 | Extended Repair | 03 Repair of fretting on the HPT Cooling Duct Pad (-5C) 008 Repair of fretting on the HPT Cooling Duct Pad (-5B/-7B) Note: Repair will only be performed in the course of an engine overhaul. | OEM | 10 | 19 | +7.205
2019 | Lufthansa | CFM56-5B | Combustor | Combustion Case | 72-41-01 | TV210560 | HAM | 1784M91G12 | 009 | Extended Repair | 15 Repair of the aft case inner diameter Note: Repair will only be performed in the course of an engine overhaul. | OEM | 10 | 19 | +6.880
2019 | Lufthansa | CFM56-5B | Combustor | Combustion Case | 72-41-01 | TV210560 | HAM | 1784M91G12 | 010 | Extended Repair | 16 Repair of diameter M and S with T800 Note: Repair will only be performed in the course of an engine overhaul. | OEM | 10 | 19 | +6.290
2019 | Lufthansa | CFM56-5B | Combustor | Combustion Case | 72-41-01 | TV210560 | HAM | 1784M91G12 | 011 | Extended Repair | 19 Weld repair of the outlet guide vane inner wall Note: Repair will only be performed in the course of an engine overhaul. | OEM | 10 | 19 | +21.765
2019 | Lufthansa | CFM56-5B | Combustor | Combustion Case | 72-41-01 | TV210560 | HAM | 1784M91G12 | 005 | Extended Repair | NSPECTION Inspection blending repairs Note: Repair will only be performed in the course of an engine overhaul. | OEM | 10 | 19 | +2.155
2019 | Lufthansa | CFM56-5B | Combustor | Combustion Case | 72-41-01 | TV210560 | HAM | 1784M91G12 | 006 | Extended Repair | NSPECTION Replacement of chrimped nuts Note: Repair will only be performed in the course of an engine overhaul. | OEM | 10 | 19 | +1.315
2019 | Lufthansa | CFM56-5B | Combustor | Combustion Case | 72-41-01 | TV210560 | HAM | 1784M91G12 | 007 | Extended Repair | B 72-145 CDP Port modification CFM56-5B SB 72-302 CDP Port modification CFM56-5C Note: Repair will only be performed in the course of an engine overhaul. HPT Rotor Blade Retainer Section Turbine ATA-Capter 72-52-06 Place of Repair HAM Part-ID TV224249 TAT Inspection [cal. days] 6 TAT Repair [cal. days] 12 TAT not to exceed [cal. days] 12 Minimum Qty. [ea] 1 Part Numbers 1795M66P01 2002M15P01 2410M51P01 Offered Repairs (dependent on part number) Rep.Code Rep.No Repair Description Rep.Type Price per ea | OEM | 10 | 19 | +1.315
2019 | Lufthansa | CFM56-5B | Combustor | Combustion Case | 72-41-01 | TV210560 | HAM | 1784M91G13 | 00 | Cleaning & Inspection | I Cleaning and inspection | OEM | 10 | 19 | 4.215
2019 | Lufthansa | CFM56-5B | Combustor | Combustion Case | 72-41-01 | TV210560 | HAM | 1784M91G13 | 002 | Extended Repair | 01 Repair of threaded holes Note: Repair will only be performed in the course of an engine overhaul. | OEM | 10 | 19 | +2.470
2019 | Lufthansa | CFM56-5B | Combustor | Combustion Case | 72-41-01 | TV210560 | HAM | 1784M91G13 | 003 | Extended Repair | 02 OGV blending repair Note: Repair will only be performed in the course of an engine overhaul. | OEM | 10 | 19 | +3.385
2019 | Lufthansa | CFM56-5B | Combustor | Combustion Case | 72-41-01 | TV210560 | HAM | 1784M91G13 | 001 | Extended Repair | 03 Dimensional restoration (-7B) 006 Dimensional restoration (-5B/-5C) Note: Repair will only be performed in the course of an engine overhaul. | OEM | 10 | 19 | +4.580
2019 | Lufthansa | CFM56-5B | Combustor | Combustion Case | 72-41-01 | TV210560 | HAM | 1784M91G13 | 004 | Extended Repair | 03 Repair of fretting on the HPT Cooling Duct Pad (-5C) 008 Repair of fretting on the HPT Cooling Duct Pad (-5B/-7B) Note: Repair will only be performed in the course of an engine overhaul. | OEM | 10 | 19 | +7.205
2019 | Lufthansa | CFM56-5B | Combustor | Combustion Case | 72-41-01 | TV210560 | HAM | 1784M91G13 | 009 | Extended Repair | 15 Repair of the aft case inner diameter Note: Repair will only be performed in the course of an engine overhaul. | OEM | 10 | 19 | +6.880
2019 | Lufthansa | CFM56-5B | Combustor | Combustion Case | 72-41-01 | TV210560 | HAM | 1784M91G13 | 010 | Extended Repair | 16 Repair of diameter M and S with T800 Note: Repair will only be performed in the course of an engine overhaul. | OEM | 10 | 19 | +6.290
2019 | Lufthansa | CFM56-5B | Combustor | Combustion Case | 72-41-01 | TV210560 | HAM | 1784M91G13 | 011 | Extended Repair | 19 Weld repair of the outlet guide vane inner wall Note: Repair will only be performed in the course of an engine overhaul. | OEM | 10 | 19 | +21.765
2019 | Lufthansa | CFM56-5B | Combustor | Combustion Case | 72-41-01 | TV210560 | HAM | 1784M91G13 | 005 | Extended Repair | NSPECTION Inspection blending repairs Note: Repair will only be performed in the course of an engine overhaul. | OEM | 10 | 19 | +2.155
2019 | Lufthansa | CFM56-5B | Combustor | Combustion Case | 72-41-01 | TV210560 | HAM | 1784M91G13 | 006 | Extended Repair | NSPECTION Replacement of chrimped nuts Note: Repair will only be performed in the course of an engine overhaul. | OEM | 10 | 19 | +1.315
2019 | Lufthansa | CFM56-5B | Combustor | Combustion Case | 72-41-01 | TV210560 | HAM | 1784M91G13 | 007 | Extended Repair | B 72-145 CDP Port modification CFM56-5B SB 72-302 CDP Port modification CFM56-5C Note: Repair will only be performed in the course of an engine overhaul. HPT Rotor Blade Retainer Section Turbine ATA-Capter 72-52-06 Place of Repair HAM Part-ID TV224249 TAT Inspection [cal. days] 6 TAT Repair [cal. days] 12 TAT not to exceed [cal. days] 12 Minimum Qty. [ea] 1 Part Numbers 1795M66P01 2002M15P01 2410M51P01 Offered Repairs (dependent on part number) Rep.Code Rep.No Repair Description Rep.Type Price per ea | OEM | 10 | 19 | +1.315
2019 | Lufthansa | CFM56-5B | Combustor | Combustion Case | 72-41-01 | TV210560 | HAM | 1784M91G17 | 00 | Cleaning & Inspection | I Cleaning and inspection | OEM | 10 | 19 | 4.215
2019 | Lufthansa | CFM56-5B | Combustor | Combustion Case | 72-41-01 | TV210560 | HAM | 1784M91G17 | 002 | Extended Repair | 01 Repair of threaded holes Note: Repair will only be performed in the course of an engine overhaul. | OEM | 10 | 19 | +2.470
2019 | Lufthansa | CFM56-5B | Combustor | Combustion Case | 72-41-01 | TV210560 | HAM | 1784M91G17 | 003 | Extended Repair | 02 OGV blending repair Note: Repair will only be performed in the course of an engine overhaul. | OEM | 10 | 19 | +3.385
2019 | Lufthansa | CFM56-5B | Combustor | Combustion Case | 72-41-01 | TV210560 | HAM | 1784M91G17 | 001 | Extended Repair | 03 Dimensional restoration (-7B) 006 Dimensional restoration (-5B/-5C) Note: Repair will only be performed in the course of an engine overhaul. | OEM | 10 | 19 | +4.580
2019 | Lufthansa | CFM56-5B | Combustor | Combustion Case | 72-41-01 | TV210560 | HAM | 1784M91G17 | 004 | Extended Repair | 03 Repair of fretting on the HPT Cooling Duct Pad (-5C) 008 Repair of fretting on the HPT Cooling Duct Pad (-5B/-7B) Note: Repair will only be performed in the course of an engine overhaul. | OEM | 10 | 19 | +7.205
2019 | Lufthansa | CFM56-5B | Combustor | Combustion Case | 72-41-01 | TV210560 | HAM | 1784M91G17 | 009 | Extended Repair | 15 Repair of the aft case inner diameter Note: Repair will only be performed in the course of an engine overhaul. | OEM | 10 | 19 | +6.880
2019 | Lufthansa | CFM56-5B | Combustor | Combustion Case | 72-41-01 | TV210560 | HAM | 1784M91G17 | 010 | Extended Repair | 16 Repair of diameter M and S with T800 Note: Repair will only be performed in the course of an engine overhaul. | OEM | 10 | 19 | +6.290
2019 | Lufthansa | CFM56-5B | Combustor | Combustion Case | 72-41-01 | TV210560 | HAM | 1784M91G17 | 011 | Extended Repair | 19 Weld repair of the outlet guide vane inner wall Note: Repair will only be performed in the course of an engine overhaul. | OEM | 10 | 19 | +21.765
2019 | Lufthansa | CFM56-5B | Combustor | Combustion Case | 72-41-01 | TV210560 | HAM | 1784M91G17 | 005 | Extended Repair | NSPECTION Inspection blending repairs Note: Repair will only be performed in the course of an engine overhaul. | OEM | 10 | 19 | +2.155
2019 | Lufthansa | CFM56-5B | Combustor | Combustion Case | 72-41-01 | TV210560 | HAM | 1784M91G17 | 006 | Extended Repair | NSPECTION Replacement of chrimped nuts Note: Repair will only be performed in the course of an engine overhaul. | OEM | 10 | 19 | +1.315
2019 | Lufthansa | CFM56-5B | Combustor | Combustion Case | 72-41-01 | TV210560 | HAM | 1784M91G17 | 007 | Extended Repair | B 72-145 CDP Port modification CFM56-5B SB 72-302 CDP Port modification CFM56-5C Note: Repair will only be performed in the course of an engine overhaul. HPT Rotor Blade Retainer Section Turbine ATA-Capter 72-52-06 Place of Repair HAM Part-ID TV224249 TAT Inspection [cal. days] 6 TAT Repair [cal. days] 12 TAT not to exceed [cal. days] 12 Minimum Qty. [ea] 1 Part Numbers 1795M66P01 2002M15P01 2410M51P01 Offered Repairs (dependent on part number) Rep.Code Rep.No Repair Description Rep.Type Price per ea | OEM | 10 | 19 | +1.315
2019 | Lufthansa | CFM56-5B | Combustor | Combustion Case | 72-41-01 | TV210560 | HAM | 2002M81G01 | 00 | Cleaning & Inspection | I Cleaning and inspection | OEM | 10 | 19 | 4.215
2019 | Lufthansa | CFM56-5B | Combustor | Combustion Case | 72-41-01 | TV210560 | HAM | 2002M81G01 | 002 | Extended Repair | 01 Repair of threaded holes Note: Repair will only be performed in the course of an engine overhaul. | OEM | 10 | 19 | +2.470
2019 | Lufthansa | CFM56-5B | Combustor | Combustion Case | 72-41-01 | TV210560 | HAM | 2002M81G01 | 003 | Extended Repair | 02 OGV blending repair Note: Repair will only be performed in the course of an engine overhaul. | OEM | 10 | 19 | +3.385
2019 | Lufthansa | CFM56-5B | Combustor | Combustion Case | 72-41-01 | TV210560 | HAM | 2002M81G01 | 001 | Extended Repair | 03 Dimensional restoration (-7B) 006 Dimensional restoration (-5B/-5C) Note: Repair will only be performed in the course of an engine overhaul. | OEM | 10 | 19 | +4.580
2019 | Lufthansa | CFM56-5B | Combustor | Combustion Case | 72-41-01 | TV210560 | HAM | 2002M81G01 | 004 | Extended Repair | 03 Repair of fretting on the HPT Cooling Duct Pad (-5C) 008 Repair of fretting on the HPT Cooling Duct Pad (-5B/-7B) Note: Repair will only be performed in the course of an engine overhaul. | OEM | 10 | 19 | +7.205
2019 | Lufthansa | CFM56-5B | Combustor | Combustion Case | 72-41-01 | TV210560 | HAM | 2002M81G01 | 009 | Extended Repair | 15 Repair of the aft case inner diameter Note: Repair will only be performed in the course of an engine overhaul. | OEM | 10 | 19 | +6.880
2019 | Lufthansa | CFM56-5B | Combustor | Combustion Case | 72-41-01 | TV210560 | HAM | 2002M81G01 | 010 | Extended Repair | 16 Repair of diameter M and S with T800 Note: Repair will only be performed in the course of an engine overhaul. | OEM | 10 | 19 | +6.290
2019 | Lufthansa | CFM56-5B | Combustor | Combustion Case | 72-41-01 | TV210560 | HAM | 2002M81G01 | 011 | Extended Repair | 19 Weld repair of the outlet guide vane inner wall Note: Repair will only be performed in the course of an engine overhaul. | OEM | 10 | 19 | +21.765
2019 | Lufthansa | CFM56-5B | Combustor | Combustion Case | 72-41-01 | TV210560 | HAM | 2002M81G01 | 005 | Extended Repair | NSPECTION Inspection blending repairs Note: Repair will only be performed in the course of an engine overhaul. | OEM | 10 | 19 | +2.155
2019 | Lufthansa | CFM56-5B | Combustor | Combustion Case | 72-41-01 | TV210560 | HAM | 2002M81G01 | 006 | Extended Repair | NSPECTION Replacement of chrimped nuts Note: Repair will only be performed in the course of an engine overhaul. | OEM | 10 | 19 | +1.315
2019 | Lufthansa | CFM56-5B | Combustor | Combustion Case | 72-41-01 | TV210560 | HAM | 2002M81G01 | 007 | Extended Repair | B 72-145 CDP Port modification CFM56-5B SB 72-302 CDP Port modification CFM56-5C Note: Repair will only be performed in the course of an engine overhaul. HPT Rotor Blade Retainer Section Turbine ATA-Capter 72-52-06 Place of Repair HAM Part-ID TV224249 TAT Inspection [cal. days] 6 TAT Repair [cal. days] 12 TAT not to exceed [cal. days] 12 Minimum Qty. [ea] 1 Part Numbers 1795M66P01 2002M15P01 2410M51P01 Offered Repairs (dependent on part number) Rep.Code Rep.No Repair Description Rep.Type Price per ea | OEM | 10 | 19 | +1.315
2019 | Lufthansa | CFM56-5B | Combustor | Combustion Case | 72-41-01 | TV210560 | HAM | 2002M81G02 | 00 | Cleaning & Inspection | I Cleaning and inspection | OEM | 10 | 19 | 4.215
2019 | Lufthansa | CFM56-5B | Combustor | Combustion Case | 72-41-01 | TV210560 | HAM | 2002M81G02 | 002 | Extended Repair | 01 Repair of threaded holes Note: Repair will only be performed in the course of an engine overhaul. | OEM | 10 | 19 | +2.470
2019 | Lufthansa | CFM56-5B | Combustor | Combustion Case | 72-41-01 | TV210560 | HAM | 2002M81G02 | 003 | Extended Repair | 02 OGV blending repair Note: Repair will only be performed in the course of an engine overhaul. | OEM | 10 | 19 | +3.385
2019 | Lufthansa | CFM56-5B | Combustor | Combustion Case | 72-41-01 | TV210560 | HAM | 2002M81G02 | 001 | Extended Repair | 03 Dimensional restoration (-7B) 006 Dimensional restoration (-5B/-5C) Note: Repair will only be performed in the course of an engine overhaul. | OEM | 10 | 19 | +4.580
2019 | Lufthansa | CFM56-5B | Combustor | Combustion Case | 72-41-01 | TV210560 | HAM | 2002M81G02 | 004 | Extended Repair | 03 Repair of fretting on the HPT Cooling Duct Pad (-5C) 008 Repair of fretting on the HPT Cooling Duct Pad (-5B/-7B) Note: Repair will only be performed in the course of an engine overhaul. | OEM | 10 | 19 | +7.205
2019 | Lufthansa | CFM56-5B | Combustor | Combustion Case | 72-41-01 | TV210560 | HAM | 2002M81G02 | 009 | Extended Repair | 15 Repair of the aft case inner diameter Note: Repair will only be performed in the course of an engine overhaul. | OEM | 10 | 19 | +6.880
2019 | Lufthansa | CFM56-5B | Combustor | Combustion Case | 72-41-01 | TV210560 | HAM | 2002M81G02 | 010 | Extended Repair | 16 Repair of diameter M and S with T800 Note: Repair will only be performed in the course of an engine overhaul. | OEM | 10 | 19 | +6.290
2019 | Lufthansa | CFM56-5B | Combustor | Combustion Case | 72-41-01 | TV210560 | HAM | 2002M81G02 | 011 | Extended Repair | 19 Weld repair of the outlet guide vane inner wall Note: Repair will only be performed in the course of an engine overhaul. | OEM | 10 | 19 | +21.765
2019 | Lufthansa | CFM56-5B | Combustor | Combustion Case | 72-41-01 | TV210560 | HAM | 2002M81G02 | 005 | Extended Repair | NSPECTION Inspection blending repairs Note: Repair will only be performed in the course of an engine overhaul. | OEM | 10 | 19 | +2.155
2019 | Lufthansa | CFM56-5B | Combustor | Combustion Case | 72-41-01 | TV210560 | HAM | 2002M81G02 | 006 | Extended Repair | NSPECTION Replacement of chrimped nuts Note: Repair will only be performed in the course of an engine overhaul. | OEM | 10 | 19 | +1.315
2019 | Lufthansa | CFM56-5B | Combustor | Combustion Case | 72-41-01 | TV210560 | HAM | 2002M81G02 | 007 | Extended Repair | B 72-145 CDP Port modification CFM56-5B SB 72-302 CDP Port modification CFM56-5C Note: Repair will only be performed in the course of an engine overhaul. HPT Rotor Blade Retainer Section Turbine ATA-Capter 72-52-06 Place of Repair HAM Part-ID TV224249 TAT Inspection [cal. days] 6 TAT Repair [cal. days] 12 TAT not to exceed [cal. days] 12 Minimum Qty. [ea] 1 Part Numbers 1795M66P01 2002M15P01 2410M51P01 Offered Repairs (dependent on part number) Rep.Code Rep.No Repair Description Rep.Type Price per ea | OEM | 10 | 19 | +1.315
2019 | Lufthansa | CFM56-5B | Combustor | Combustion Case | 72-41-01 | TV210560 | HAM | 2002M81G03 | 00 | Cleaning & Inspection | I Cleaning and inspection | OEM | 10 | 19 | 4.215
2019 | Lufthansa | CFM56-5B | Combustor | Combustion Case | 72-41-01 | TV210560 | HAM | 2002M81G03 | 002 | Extended Repair | 01 Repair of threaded holes Note: Repair will only be performed in the course of an engine overhaul. | OEM | 10 | 19 | +2.470
2019 | Lufthansa | CFM56-5B | Combustor | Combustion Case | 72-41-01 | TV210560 | HAM | 2002M81G03 | 003 | Extended Repair | 02 OGV blending repair Note: Repair will only be performed in the course of an engine overhaul. | OEM | 10 | 19 | +3.385
2019 | Lufthansa | CFM56-5B | Combustor | Combustion Case | 72-41-01 | TV210560 | HAM | 2002M81G03 | 001 | Extended Repair | 03 Dimensional restoration (-7B) 006 Dimensional restoration (-5B/-5C) Note: Repair will only be performed in the course of an engine overhaul. | OEM | 10 | 19 | +4.580
2019 | Lufthansa | CFM56-5B | Combustor | Combustion Case | 72-41-01 | TV210560 | HAM | 2002M81G03 | 004 | Extended Repair | 03 Repair of fretting on the HPT Cooling Duct Pad (-5C) 008 Repair of fretting on the HPT Cooling Duct Pad (-5B/-7B) Note: Repair will only be performed in the course of an engine overhaul. | OEM | 10 | 19 | +7.205
2019 | Lufthansa | CFM56-5B | Combustor | Combustion Case | 72-41-01 | TV210560 | HAM | 2002M81G03 | 009 | Extended Repair | 15 Repair of the aft case inner diameter Note: Repair will only be performed in the course of an engine overhaul. | OEM | 10 | 19 | +6.880
2019 | Lufthansa | CFM56-5B | Combustor | Combustion Case | 72-41-01 | TV210560 | HAM | 2002M81G03 | 010 | Extended Repair | 16 Repair of diameter M and S with T800 Note: Repair will only be performed in the course of an engine overhaul. | OEM | 10 | 19 | +6.290
2019 | Lufthansa | CFM56-5B | Combustor | Combustion Case | 72-41-01 | TV210560 | HAM | 2002M81G03 | 011 | Extended Repair | 19 Weld repair of the outlet guide vane inner wall Note: Repair will only be performed in the course of an engine overhaul. | OEM | 10 | 19 | +21.765
2019 | Lufthansa | CFM56-5B | Combustor | Combustion Case | 72-41-01 | TV210560 | HAM | 2002M81G03 | 005 | Extended Repair | NSPECTION Inspection blending repairs Note: Repair will only be performed in the course of an engine overhaul. | OEM | 10 | 19 | +2.155
2019 | Lufthansa | CFM56-5B | Combustor | Combustion Case | 72-41-01 | TV210560 | HAM | 2002M81G03 | 006 | Extended Repair | NSPECTION Replacement of chrimped nuts Note: Repair will only be performed in the course of an engine overhaul. | OEM | 10 | 19 | +1.315
2019 | Lufthansa | CFM56-5B | Combustor | Combustion Case | 72-41-01 | TV210560 | HAM | 2002M81G03 | 007 | Extended Repair | B 72-145 CDP Port modification CFM56-5B SB 72-302 CDP Port modification CFM56-5C Note: Repair will only be performed in the course of an engine overhaul. HPT Rotor Blade Retainer Section Turbine ATA-Capter 72-52-06 Place of Repair HAM Part-ID TV224249 TAT Inspection [cal. days] 6 TAT Repair [cal. days] 12 TAT not to exceed [cal. days] 12 Minimum Qty. [ea] 1 Part Numbers 1795M66P01 2002M15P01 2410M51P01 Offered Repairs (dependent on part number) Rep.Code Rep.No Repair Description Rep.Type Price per ea | OEM | 10 | 19 | +1.315
2019 | Lufthansa | CFM56-5B | Combustor | Combustion Case | 72-41-01 | TV210560 | HAM | 2002M81G04 | 00 | Cleaning & Inspection | I Cleaning and inspection | OEM | 10 | 19 | 4.215
2019 | Lufthansa | CFM56-5B | Combustor | Combustion Case | 72-41-01 | TV210560 | HAM | 2002M81G04 | 002 | Extended Repair | 01 Repair of threaded holes Note: Repair will only be performed in the course of an engine overhaul. | OEM | 10 | 19 | +2.470
2019 | Lufthansa | CFM56-5B | Combustor | Combustion Case | 72-41-01 | TV210560 | HAM | 2002M81G04 | 003 | Extended Repair | 02 OGV blending repair Note: Repair will only be performed in the course of an engine overhaul. | OEM | 10 | 19 | +3.385
2019 | Lufthansa | CFM56-5B | Combustor | Combustion Case | 72-41-01 | TV210560 | HAM | 2002M81G04 | 001 | Extended Repair | 03 Dimensional restoration (-7B) 006 Dimensional restoration (-5B/-5C) Note: Repair will only be performed in the course of an engine overhaul. | OEM | 10 | 19 | +4.580
2019 | Lufthansa | CFM56-5B | Combustor | Combustion Case | 72-41-01 | TV210560 | HAM | 2002M81G04 | 004 | Extended Repair | 03 Repair of fretting on the HPT Cooling Duct Pad (-5C) 008 Repair of fretting on the HPT Cooling Duct Pad (-5B/-7B) Note: Repair will only be performed in the course of an engine overhaul. | OEM | 10 | 19 | +7.205
2019 | Lufthansa | CFM56-5B | Combustor | Combustion Case | 72-41-01 | TV210560 | HAM | 2002M81G04 | 009 | Extended Repair | 15 Repair of the aft case inner diameter Note: Repair will only be performed in the course of an engine overhaul. | OEM | 10 | 19 | +6.880
2019 | Lufthansa | CFM56-5B | Combustor | Combustion Case | 72-41-01 | TV210560 | HAM | 2002M81G04 | 010 | Extended Repair | 16 Repair of diameter M and S with T800 Note: Repair will only be performed in the course of an engine overhaul. | OEM | 10 | 19 | +6.290
2019 | Lufthansa | CFM56-5B | Combustor | Combustion Case | 72-41-01 | TV210560 | HAM | 2002M81G04 | 011 | Extended Repair | 19 Weld repair of the outlet guide vane inner wall Note: Repair will only be performed in the course of an engine overhaul. | OEM | 10 | 19 | +21.765
2019 | Lufthansa | CFM56-5B | Combustor | Combustion Case | 72-41-01 | TV210560 | HAM | 2002M81G04 | 005 | Extended Repair | NSPECTION Inspection blending repairs Note: Repair will only be performed in the course of an engine overhaul. | OEM | 10 | 19 | +2.155
2019 | Lufthansa | CFM56-5B | Combustor | Combustion Case | 72-41-01 | TV210560 | HAM | 2002M81G04 | 006 | Extended Repair | NSPECTION Replacement of chrimped nuts Note: Repair will only be performed in the course of an engine overhaul. | OEM | 10 | 19 | +1.315
2019 | Lufthansa | CFM56-5B | Combustor | Combustion Case | 72-41-01 | TV210560 | HAM | 2002M81G04 | 007 | Extended Repair | B 72-145 CDP Port modification CFM56-5B SB 72-302 CDP Port modification CFM56-5C Note: Repair will only be performed in the course of an engine overhaul. HPT Rotor Blade Retainer Section Turbine ATA-Capter 72-52-06 Place of Repair HAM Part-ID TV224249 TAT Inspection [cal. days] 6 TAT Repair [cal. days] 12 TAT not to exceed [cal. days] 12 Minimum Qty. [ea] 1 Part Numbers 1795M66P01 2002M15P01 2410M51P01 Offered Repairs (dependent on part number) Rep.Code Rep.No Repair Description Rep.Type Price per ea | OEM | 10 | 19 | +1.315
2019 | Lufthansa | CFM56-5B | Combustor | Combustion Case | 72-41-01 | TV210560 | HAM | 2002M81G05 | 00 | Cleaning & Inspection | I Cleaning and inspection | OEM | 10 | 19 | 4.215
2019 | Lufthansa | CFM56-5B | Combustor | Combustion Case | 72-41-01 | TV210560 | HAM | 2002M81G05 | 002 | Extended Repair | 01 Repair of threaded holes Note: Repair will only be performed in the course of an engine overhaul. | OEM | 10 | 19 | +2.470
2019 | Lufthansa | CFM56-5B | Combustor | Combustion Case | 72-41-01 | TV210560 | HAM | 2002M81G05 | 003 | Extended Repair | 02 OGV blending repair Note: Repair will only be performed in the course of an engine overhaul. | OEM | 10 | 19 | +3.385
2019 | Lufthansa | CFM56-5B | Combustor | Combustion Case | 72-41-01 | TV210560 | HAM | 2002M81G05 | 001 | Extended Repair | 03 Dimensional restoration (-7B) 006 Dimensional restoration (-5B/-5C) Note: Repair will only be performed in the course of an engine overhaul. | OEM | 10 | 19 | +4.580
2019 | Lufthansa | CFM56-5B | Combustor | Combustion Case | 72-41-01 | TV210560 | HAM | 2002M81G05 | 004 | Extended Repair | 03 Repair of fretting on the HPT Cooling Duct Pad (-5C) 008 Repair of fretting on the HPT Cooling Duct Pad (-5B/-7B) Note: Repair will only be performed in the course of an engine overhaul. | OEM | 10 | 19 | +7.205
2019 | Lufthansa | CFM56-5B | Combustor | Combustion Case | 72-41-01 | TV210560 | HAM | 2002M81G05 | 009 | Extended Repair | 15 Repair of the aft case inner diameter Note: Repair will only be performed in the course of an engine overhaul. | OEM | 10 | 19 | +6.880
2019 | Lufthansa | CFM56-5B | Combustor | Combustion Case | 72-41-01 | TV210560 | HAM | 2002M81G05 | 010 | Extended Repair | 16 Repair of diameter M and S with T800 Note: Repair will only be performed in the course of an engine overhaul. | OEM | 10 | 19 | +6.290
2019 | Lufthansa | CFM56-5B | Combustor | Combustion Case | 72-41-01 | TV210560 | HAM | 2002M81G05 | 011 | Extended Repair | 19 Weld repair of the outlet guide vane inner wall Note: Repair will only be performed in the course of an engine overhaul. | OEM | 10 | 19 | +21.765
2019 | Lufthansa | CFM56-5B | Combustor | Combustion Case | 72-41-01 | TV210560 | HAM | 2002M81G05 | 005 | Extended Repair | NSPECTION Inspection blending repairs Note: Repair will only be performed in the course of an engine overhaul. | OEM | 10 | 19 | +2.155
2019 | Lufthansa | CFM56-5B | Combustor | Combustion Case | 72-41-01 | TV210560 | HAM | 2002M81G05 | 006 | Extended Repair | NSPECTION Replacement of chrimped nuts Note: Repair will only be performed in the course of an engine overhaul. | OEM | 10 | 19 | +1.315
2019 | Lufthansa | CFM56-5B | Combustor | Combustion Case | 72-41-01 | TV210560 | HAM | 2002M81G05 | 007 | Extended Repair | B 72-145 CDP Port modification CFM56-5B SB 72-302 CDP Port modification CFM56-5C Note: Repair will only be performed in the course of an engine overhaul. HPT Rotor Blade Retainer Section Turbine ATA-Capter 72-52-06 Place of Repair HAM Part-ID TV224249 TAT Inspection [cal. days] 6 TAT Repair [cal. days] 12 TAT not to exceed [cal. days] 12 Minimum Qty. [ea] 1 Part Numbers 1795M66P01 2002M15P01 2410M51P01 Offered Repairs (dependent on part number) Rep.Code Rep.No Repair Description Rep.Type Price per ea | OEM | 10 | 19 | +1.315
2019 | Lufthansa | CFM56-5B | Combustor | Combustion Case | 72-41-01 | TV210560 | HAM | 2002M81G06 | 00 | Cleaning & Inspection | I Cleaning and inspection | OEM | 10 | 19 | 4.215
2019 | Lufthansa | CFM56-5B | Combustor | Combustion Case | 72-41-01 | TV210560 | HAM | 2002M81G06 | 002 | Extended Repair | 01 Repair of threaded holes Note: Repair will only be performed in the course of an engine overhaul. | OEM | 10 | 19 | +2.470
2019 | Lufthansa | CFM56-5B | Combustor | Combustion Case | 72-41-01 | TV210560 | HAM | 2002M81G06 | 003 | Extended Repair | 02 OGV blending repair Note: Repair will only be performed in the course of an engine overhaul. | OEM | 10 | 19 | +3.385
2019 | Lufthansa | CFM56-5B | Combustor | Combustion Case | 72-41-01 | TV210560 | HAM | 2002M81G06 | 001 | Extended Repair | 03 Dimensional restoration (-7B) 006 Dimensional restoration (-5B/-5C) Note: Repair will only be performed in the course of an engine overhaul. | OEM | 10 | 19 | +4.580
2019 | Lufthansa | CFM56-5B | Combustor | Combustion Case | 72-41-01 | TV210560 | HAM | 2002M81G06 | 004 | Extended Repair | 03 Repair of fretting on the HPT Cooling Duct Pad (-5C) 008 Repair of fretting on the HPT Cooling Duct Pad (-5B/-7B) Note: Repair will only be performed in the course of an engine overhaul. | OEM | 10 | 19 | +7.205
2019 | Lufthansa | CFM56-5B | Combustor | Combustion Case | 72-41-01 | TV210560 | HAM | 2002M81G06 | 009 | Extended Repair | 15 Repair of the aft case inner diameter Note: Repair will only be performed in the course of an engine overhaul. | OEM | 10 | 19 | +6.880
2019 | Lufthansa | CFM56-5B | Combustor | Combustion Case | 72-41-01 | TV210560 | HAM | 2002M81G06 | 010 | Extended Repair | 16 Repair of diameter M and S with T800 Note: Repair will only be performed in the course of an engine overhaul. | OEM | 10 | 19 | +6.290
2019 | Lufthansa | CFM56-5B | Combustor | Combustion Case | 72-41-01 | TV210560 | HAM | 2002M81G06 | 011 | Extended Repair | 19 Weld repair of the outlet guide vane inner wall Note: Repair will only be performed in the course of an engine overhaul. | OEM | 10 | 19 | +21.765
2019 | Lufthansa | CFM56-5B | Combustor | Combustion Case | 72-41-01 | TV210560 | HAM | 2002M81G06 | 005 | Extended Repair | NSPECTION Inspection blending repairs Note: Repair will only be performed in the course of an engine overhaul. | OEM | 10 | 19 | +2.155
2019 | Lufthansa | CFM56-5B | Combustor | Combustion Case | 72-41-01 | TV210560 | HAM | 2002M81G06 | 006 | Extended Repair | NSPECTION Replacement of chrimped nuts Note: Repair will only be performed in the course of an engine overhaul. | OEM | 10 | 19 | +1.315
2019 | Lufthansa | CFM56-5B | Combustor | Combustion Case | 72-41-01 | TV210560 | HAM | 2002M81G06 | 007 | Extended Repair | B 72-145 CDP Port modification CFM56-5B SB 72-302 CDP Port modification CFM56-5C Note: Repair will only be performed in the course of an engine overhaul. HPT Rotor Blade Retainer Section Turbine ATA-Capter 72-52-06 Place of Repair HAM Part-ID TV224249 TAT Inspection [cal. days] 6 TAT Repair [cal. days] 12 TAT not to exceed [cal. days] 12 Minimum Qty. [ea] 1 Part Numbers 1795M66P01 2002M15P01 2410M51P01 Offered Repairs (dependent on part number) Rep.Code Rep.No Repair Description Rep.Type Price per ea | OEM | 10 | 19 | +1.315
2019 | Lufthansa | CFM56-5B | Combustor | Combustion Case | 72-41-01 | TV210560 | HAM | 2002M81G07 | 00 | Cleaning & Inspection | I Cleaning and inspection | OEM | 10 | 19 | 4.215
2019 | Lufthansa | CFM56-5B | Combustor | Combustion Case | 72-41-01 | TV210560 | HAM | 2002M81G07 | 002 | Extended Repair | 01 Repair of threaded holes Note: Repair will only be performed in the course of an engine overhaul. | OEM | 10 | 19 | +2.470
2019 | Lufthansa | CFM56-5B | Combustor | Combustion Case | 72-41-01 | TV210560 | HAM | 2002M81G07 | 003 | Extended Repair | 02 OGV blending repair Note: Repair will only be performed in the course of an engine overhaul. | OEM | 10 | 19 | +3.385
2019 | Lufthansa | CFM56-5B | Combustor | Combustion Case | 72-41-01 | TV210560 | HAM | 2002M81G07 | 001 | Extended Repair | 03 Dimensional restoration (-7B) 006 Dimensional restoration (-5B/-5C) Note: Repair will only be performed in the course of an engine overhaul. | OEM | 10 | 19 | +4.580
2019 | Lufthansa | CFM56-5B | Combustor | Combustion Case | 72-41-01 | TV210560 | HAM | 2002M81G07 | 004 | Extended Repair | 03 Repair of fretting on the HPT Cooling Duct Pad (-5C) 008 Repair of fretting on the HPT Cooling Duct Pad (-5B/-7B) Note: Repair will only be performed in the course of an engine overhaul. | OEM | 10 | 19 | +7.205
2019 | Lufthansa | CFM56-5B | Combustor | Combustion Case | 72-41-01 | TV210560 | HAM | 2002M81G07 | 009 | Extended Repair | 15 Repair of the aft case inner diameter Note: Repair will only be performed in the course of an engine overhaul. | OEM | 10 | 19 | +6.880
2019 | Lufthansa | CFM56-5B | Combustor | Combustion Case | 72-41-01 | TV210560 | HAM | 2002M81G07 | 010 | Extended Repair | 16 Repair of diameter M and S with T800 Note: Repair will only be performed in the course of an engine overhaul. | OEM | 10 | 19 | +6.290
2019 | Lufthansa | CFM56-5B | Combustor | Combustion Case | 72-41-01 | TV210560 | HAM | 2002M81G07 | 011 | Extended Repair | 19 Weld repair of the outlet guide vane inner wall Note: Repair will only be performed in the course of an engine overhaul. | OEM | 10 | 19 | +21.765
2019 | Lufthansa | CFM56-5B | Combustor | Combustion Case | 72-41-01 | TV210560 | HAM | 2002M81G07 | 005 | Extended Repair | NSPECTION Inspection blending repairs Note: Repair will only be performed in the course of an engine overhaul. | OEM | 10 | 19 | +2.155
2019 | Lufthansa | CFM56-5B | Combustor | Combustion Case | 72-41-01 | TV210560 | HAM | 2002M81G07 | 006 | Extended Repair | NSPECTION Replacement of chrimped nuts Note: Repair will only be performed in the course of an engine overhaul. | OEM | 10 | 19 | +1.315
2019 | Lufthansa | CFM56-5B | Combustor | Combustion Case | 72-41-01 | TV210560 | HAM | 2002M81G07 | 007 | Extended Repair | B 72-145 CDP Port modification CFM56-5B SB 72-302 CDP Port modification CFM56-5C Note: Repair will only be performed in the course of an engine overhaul. HPT Rotor Blade Retainer Section Turbine ATA-Capter 72-52-06 Place of Repair HAM Part-ID TV224249 TAT Inspection [cal. days] 6 TAT Repair [cal. days] 12 TAT not to exceed [cal. days] 12 Minimum Qty. [ea] 1 Part Numbers 1795M66P01 2002M15P01 2410M51P01 Offered Repairs (dependent on part number) Rep.Code Rep.No Repair Description Rep.Type Price per ea | OEM | 10 | 19 | +1.315
2019 | Lufthansa | CFM56-5B | Combustor | Combustion Case | 72-41-01 | TV210560 | HAM | 2002M81G08 | 00 | Cleaning & Inspection | I Cleaning and inspection | OEM | 10 | 19 | 4.215
2019 | Lufthansa | CFM56-5B | Combustor | Combustion Case | 72-41-01 | TV210560 | HAM | 2002M81G08 | 002 | Extended Repair | 01 Repair of threaded holes Note: Repair will only be performed in the course of an engine overhaul. | OEM | 10 | 19 | +2.470
2019 | Lufthansa | CFM56-5B | Combustor | Combustion Case | 72-41-01 | TV210560 | HAM | 2002M81G08 | 003 | Extended Repair | 02 OGV blending repair Note: Repair will only be performed in the course of an engine overhaul. | OEM | 10 | 19 | +3.385
2019 | Lufthansa | CFM56-5B | Combustor | Combustion Case | 72-41-01 | TV210560 | HAM | 2002M81G08 | 001 | Extended Repair | 03 Dimensional restoration (-7B) 006 Dimensional restoration (-5B/-5C) Note: Repair will only be performed in the course of an engine overhaul. | OEM | 10 | 19 | +4.580
2019 | Lufthansa | CFM56-5B | Combustor | Combustion Case | 72-41-01 | TV210560 | HAM | 2002M81G08 | 004 | Extended Repair | 03 Repair of fretting on the HPT Cooling Duct Pad (-5C) 008 Repair of fretting on the HPT Cooling Duct Pad (-5B/-7B) Note: Repair will only be performed in the course of an engine overhaul. | OEM | 10 | 19 | +7.205
2019 | Lufthansa | CFM56-5B | Combustor | Combustion Case | 72-41-01 | TV210560 | HAM | 2002M81G08 | 009 | Extended Repair | 15 Repair of the aft case inner diameter Note: Repair will only be performed in the course of an engine overhaul. | OEM | 10 | 19 | +6.880
2019 | Lufthansa | CFM56-5B | Combustor | Combustion Case | 72-41-01 | TV210560 | HAM | 2002M81G08 | 010 | Extended Repair | 16 Repair of diameter M and S with T800 Note: Repair will only be performed in the course of an engine overhaul. | OEM | 10 | 19 | +6.290
2019 | Lufthansa | CFM56-5B | Combustor | Combustion Case | 72-41-01 | TV210560 | HAM | 2002M81G08 | 011 | Extended Repair | 19 Weld repair of the outlet guide vane inner wall Note: Repair will only be performed in the course of an engine overhaul. | OEM | 10 | 19 | +21.765
2019 | Lufthansa | CFM56-5B | Combustor | Combustion Case | 72-41-01 | TV210560 | HAM | 2002M81G08 | 005 | Extended Repair | NSPECTION Inspection blending repairs Note: Repair will only be performed in the course of an engine overhaul. | OEM | 10 | 19 | +2.155
2019 | Lufthansa | CFM56-5B | Combustor | Combustion Case | 72-41-01 | TV210560 | HAM | 2002M81G08 | 006 | Extended Repair | NSPECTION Replacement of chrimped nuts Note: Repair will only be performed in the course of an engine overhaul. | OEM | 10 | 19 | +1.315
2019 | Lufthansa | CFM56-5B | Combustor | Combustion Case | 72-41-01 | TV210560 | HAM | 2002M81G08 | 007 | Extended Repair | B 72-145 CDP Port modification CFM56-5B SB 72-302 CDP Port modification CFM56-5C Note: Repair will only be performed in the course of an engine overhaul. HPT Rotor Blade Retainer Section Turbine ATA-Capter 72-52-06 Place of Repair HAM Part-ID TV224249 TAT Inspection [cal. days] 6 TAT Repair [cal. days] 12 TAT not to exceed [cal. days] 12 Minimum Qty. [ea] 1 Part Numbers 1795M66P01 2002M15P01 2410M51P01 Offered Repairs (dependent on part number) Rep.Code Rep.No Repair Description Rep.Type Price per ea | OEM | 10 | 19 | +1.315
2019 | Lufthansa | CFM56-5B | Combustor | Combustion Case | 72-41-01 | TV210560 | HAM | 2002M81G09 | 00 | Cleaning & Inspection | I Cleaning and inspection | OEM | 10 | 19 | 4.215
2019 | Lufthansa | CFM56-5B | Combustor | Combustion Case | 72-41-01 | TV210560 | HAM | 2002M81G09 | 002 | Extended Repair | 01 Repair of threaded holes Note: Repair will only be performed in the course of an engine overhaul. | OEM | 10 | 19 | +2.470
2019 | Lufthansa | CFM56-5B | Combustor | Combustion Case | 72-41-01 | TV210560 | HAM | 2002M81G09 | 003 | Extended Repair | 02 OGV blending repair Note: Repair will only be performed in the course of an engine overhaul. | OEM | 10 | 19 | +3.385
2019 | Lufthansa | CFM56-5B | Combustor | Combustion Case | 72-41-01 | TV210560 | HAM | 2002M81G09 | 001 | Extended Repair | 03 Dimensional restoration (-7B) 006 Dimensional restoration (-5B/-5C) Note: Repair will only be performed in the course of an engine overhaul. | OEM | 10 | 19 | +4.580
2019 | Lufthansa | CFM56-5B | Combustor | Combustion Case | 72-41-01 | TV210560 | HAM | 2002M81G09 | 004 | Extended Repair | 03 Repair of fretting on the HPT Cooling Duct Pad (-5C) 008 Repair of fretting on the HPT Cooling Duct Pad (-5B/-7B) Note: Repair will only be performed in the course of an engine overhaul. | OEM | 10 | 19 | +7.205
2019 | Lufthansa | CFM56-5B | Combustor | Combustion Case | 72-41-01 | TV210560 | HAM | 2002M81G09 | 009 | Extended Repair | 15 Repair of the aft case inner diameter Note: Repair will only be performed in the course of an engine overhaul. | OEM | 10 | 19 | +6.880
2019 | Lufthansa | CFM56-5B | Combustor | Combustion Case | 72-41-01 | TV210560 | HAM | 2002M81G09 | 010 | Extended Repair | 16 Repair of diameter M and S with T800 Note: Repair will only be performed in the course of an engine overhaul. | OEM | 10 | 19 | +6.290
2019 | Lufthansa | CFM56-5B | Combustor | Combustion Case | 72-41-01 | TV210560 | HAM | 2002M81G09 | 011 | Extended Repair | 19 Weld repair of the outlet guide vane inner wall Note: Repair will only be performed in the course of an engine overhaul. | OEM | 10 | 19 | +21.765
2019 | Lufthansa | CFM56-5B | Combustor | Combustion Case | 72-41-01 | TV210560 | HAM | 2002M81G09 | 005 | Extended Repair | NSPECTION Inspection blending repairs Note: Repair will only be performed in the course of an engine overhaul. | OEM | 10 | 19 | +2.155
2019 | Lufthansa | CFM56-5B | Combustor | Combustion Case | 72-41-01 | TV210560 | HAM | 2002M81G09 | 006 | Extended Repair | NSPECTION Replacement of chrimped nuts Note: Repair will only be performed in the course of an engine overhaul. | OEM | 10 | 19 | +1.315
2019 | Lufthansa | CFM56-5B | Combustor | Combustion Case | 72-41-01 | TV210560 | HAM | 2002M81G09 | 007 | Extended Repair | B 72-145 CDP Port modification CFM56-5B SB 72-302 CDP Port modification CFM56-5C Note: Repair will only be performed in the course of an engine overhaul. HPT Rotor Blade Retainer Section Turbine ATA-Capter 72-52-06 Place of Repair HAM Part-ID TV224249 TAT Inspection [cal. days] 6 TAT Repair [cal. days] 12 TAT not to exceed [cal. days] 12 Minimum Qty. [ea] 1 Part Numbers 1795M66P01 2002M15P01 2410M51P01 Offered Repairs (dependent on part number) Rep.Code Rep.No Repair Description Rep.Type Price per ea | OEM | 10 | 19 | +1.315
2019 | Lufthansa | CFM56-5B | Combustor | Combustion Case | 72-41-01 | TV210560 | HAM | 2002M92G01 | 00 | Cleaning & Inspection | I Cleaning and inspection | OEM | 10 | 19 | 4.215
2019 | Lufthansa | CFM56-5B | Combustor | Combustion Case | 72-41-01 | TV210560 | HAM | 2002M92G01 | 002 | Extended Repair | 01 Repair of threaded holes Note: Repair will only be performed in the course of an engine overhaul. | OEM | 10 | 19 | +2.470
2019 | Lufthansa | CFM56-5B | Combustor | Combustion Case | 72-41-01 | TV210560 | HAM | 2002M92G01 | 003 | Extended Repair | 02 OGV blending repair Note: Repair will only be performed in the course of an engine overhaul. | OEM | 10 | 19 | +3.385
2019 | Lufthansa | CFM56-5B | Combustor | Combustion Case | 72-41-01 | TV210560 | HAM | 2002M92G01 | 001 | Extended Repair | 03 Dimensional restoration (-7B) 006 Dimensional restoration (-5B/-5C) Note: Repair will only be performed in the course of an engine overhaul. | OEM | 10 | 19 | +4.580
2019 | Lufthansa | CFM56-5B | Combustor | Combustion Case | 72-41-01 | TV210560 | HAM | 2002M92G01 | 004 | Extended Repair | 03 Repair of fretting on the HPT Cooling Duct Pad (-5C) 008 Repair of fretting on the HPT Cooling Duct Pad (-5B/-7B) Note: Repair will only be performed in the course of an engine overhaul. | OEM | 10 | 19 | +7.205
2019 | Lufthansa | CFM56-5B | Combustor | Combustion Case | 72-41-01 | TV210560 | HAM | 2002M92G01 | 009 | Extended Repair | 15 Repair of the aft case inner diameter Note: Repair will only be performed in the course of an engine overhaul. | OEM | 10 | 19 | +6.880
2019 | Lufthansa | CFM56-5B | Combustor | Combustion Case | 72-41-01 | TV210560 | HAM | 2002M92G01 | 010 | Extended Repair | 16 Repair of diameter M and S with T800 Note: Repair will only be performed in the course of an engine overhaul. | OEM | 10 | 19 | +6.290
2019 | Lufthansa | CFM56-5B | Combustor | Combustion Case | 72-41-01 | TV210560 | HAM | 2002M92G01 | 011 | Extended Repair | 19 Weld repair of the outlet guide vane inner wall Note: Repair will only be performed in the course of an engine overhaul. | OEM | 10 | 19 | +21.765
2019 | Lufthansa | CFM56-5B | Combustor | Combustion Case | 72-41-01 | TV210560 | HAM | 2002M92G01 | 005 | Extended Repair | NSPECTION Inspection blending repairs Note: Repair will only be performed in the course of an engine overhaul. | OEM | 10 | 19 | +2.155
2019 | Lufthansa | CFM56-5B | Combustor | Combustion Case | 72-41-01 | TV210560 | HAM | 2002M92G01 | 006 | Extended Repair | NSPECTION Replacement of chrimped nuts Note: Repair will only be performed in the course of an engine overhaul. | OEM | 10 | 19 | +1.315
2019 | Lufthansa | CFM56-5B | Combustor | Combustion Case | 72-41-01 | TV210560 | HAM | 2002M92G01 | 007 | Extended Repair | B 72-145 CDP Port modification CFM56-5B SB 72-302 CDP Port modification CFM56-5C Note: Repair will only be performed in the course of an engine overhaul. HPT Rotor Blade Retainer Section Turbine ATA-Capter 72-52-06 Place of Repair HAM Part-ID TV224249 TAT Inspection [cal. days] 6 TAT Repair [cal. days] 12 TAT not to exceed [cal. days] 12 Minimum Qty. [ea] 1 Part Numbers 1795M66P01 2002M15P01 2410M51P01 Offered Repairs (dependent on part number) Rep.Code Rep.No Repair Description Rep.Type Price per ea | OEM | 10 | 19 | +1.315
2019 | Lufthansa | CFM56-5B | Combustor | Combustion Case | 72-41-01 | TV210560 | HAM | 2002M92G02 | 00 | Cleaning & Inspection | I Cleaning and inspection | OEM | 10 | 19 | 4.215
2019 | Lufthansa | CFM56-5B | Combustor | Combustion Case | 72-41-01 | TV210560 | HAM | 2002M92G02 | 002 | Extended Repair | 01 Repair of threaded holes Note: Repair will only be performed in the course of an engine overhaul. | OEM | 10 | 19 | +2.470
2019 | Lufthansa | CFM56-5B | Combustor | Combustion Case | 72-41-01 | TV210560 | HAM | 2002M92G02 | 003 | Extended Repair | 02 OGV blending repair Note: Repair will only be performed in the course of an engine overhaul. | OEM | 10 | 19 | +3.385
2019 | Lufthansa | CFM56-5B | Combustor | Combustion Case | 72-41-01 | TV210560 | HAM | 2002M92G02 | 001 | Extended Repair | 03 Dimensional restoration (-7B) 006 Dimensional restoration (-5B/-5C) Note: Repair will only be performed in the course of an engine overhaul. | OEM | 10 | 19 | +4.580
2019 | Lufthansa | CFM56-5B | Combustor | Combustion Case | 72-41-01 | TV210560 | HAM | 2002M92G02 | 004 | Extended Repair | 03 Repair of fretting on the HPT Cooling Duct Pad (-5C) 008 Repair of fretting on the HPT Cooling Duct Pad (-5B/-7B) Note: Repair will only be performed in the course of an engine overhaul. | OEM | 10 | 19 | +7.205
2019 | Lufthansa | CFM56-5B | Combustor | Combustion Case | 72-41-01 | TV210560 | HAM | 2002M92G02 | 009 | Extended Repair | 15 Repair of the aft case inner diameter Note: Repair will only be performed in the course of an engine overhaul. | OEM | 10 | 19 | +6.880
2019 | Lufthansa | CFM56-5B | Combustor | Combustion Case | 72-41-01 | TV210560 | HAM | 2002M92G02 | 010 | Extended Repair | 16 Repair of diameter M and S with T800 Note: Repair will only be performed in the course of an engine overhaul. | OEM | 10 | 19 | +6.290
2019 | Lufthansa | CFM56-5B | Combustor | Combustion Case | 72-41-01 | TV210560 | HAM | 2002M92G02 | 011 | Extended Repair | 19 Weld repair of the outlet guide vane inner wall Note: Repair will only be performed in the course of an engine overhaul. | OEM | 10 | 19 | +21.765
2019 | Lufthansa | CFM56-5B | Combustor | Combustion Case | 72-41-01 | TV210560 | HAM | 2002M92G02 | 005 | Extended Repair | NSPECTION Inspection blending repairs Note: Repair will only be performed in the course of an engine overhaul. | OEM | 10 | 19 | +2.155
2019 | Lufthansa | CFM56-5B | Combustor | Combustion Case | 72-41-01 | TV210560 | HAM | 2002M92G02 | 006 | Extended Repair | NSPECTION Replacement of chrimped nuts Note: Repair will only be performed in the course of an engine overhaul. | OEM | 10 | 19 | +1.315
2019 | Lufthansa | CFM56-5B | Combustor | Combustion Case | 72-41-01 | TV210560 | HAM | 2002M92G02 | 007 | Extended Repair | B 72-145 CDP Port modification CFM56-5B SB 72-302 CDP Port modification CFM56-5C Note: Repair will only be performed in the course of an engine overhaul. HPT Rotor Blade Retainer Section Turbine ATA-Capter 72-52-06 Place of Repair HAM Part-ID TV224249 TAT Inspection [cal. days] 6 TAT Repair [cal. days] 12 TAT not to exceed [cal. days] 12 Minimum Qty. [ea] 1 Part Numbers 1795M66P01 2002M15P01 2410M51P01 Offered Repairs (dependent on part number) Rep.Code Rep.No Repair Description Rep.Type Price per ea | OEM | 10 | 19 | +1.315
2019 | Lufthansa | CFM56-5B | Combustor | Combustion Case | 72-41-01 | TV210560 | HAM | 2002M92G03 | 00 | Cleaning & Inspection | I Cleaning and inspection | OEM | 10 | 19 | 4.215
2019 | Lufthansa | CFM56-5B | Combustor | Combustion Case | 72-41-01 | TV210560 | HAM | 2002M92G03 | 002 | Extended Repair | 01 Repair of threaded holes Note: Repair will only be performed in the course of an engine overhaul. | OEM | 10 | 19 | +2.470
2019 | Lufthansa | CFM56-5B | Combustor | Combustion Case | 72-41-01 | TV210560 | HAM | 2002M92G03 | 003 | Extended Repair | 02 OGV blending repair Note: Repair will only be performed in the course of an engine overhaul. | OEM | 10 | 19 | +3.385
2019 | Lufthansa | CFM56-5B | Combustor | Combustion Case | 72-41-01 | TV210560 | HAM | 2002M92G03 | 001 | Extended Repair | 03 Dimensional restoration (-7B) 006 Dimensional restoration (-5B/-5C) Note: Repair will only be performed in the course of an engine overhaul. | OEM | 10 | 19 | +4.580
2019 | Lufthansa | CFM56-5B | Combustor | Combustion Case | 72-41-01 | TV210560 | HAM | 2002M92G03 | 004 | Extended Repair | 03 Repair of fretting on the HPT Cooling Duct Pad (-5C) 008 Repair of fretting on the HPT Cooling Duct Pad (-5B/-7B) Note: Repair will only be performed in the course of an engine overhaul. | OEM | 10 | 19 | +7.205
2019 | Lufthansa | CFM56-5B | Combustor | Combustion Case | 72-41-01 | TV210560 | HAM | 2002M92G03 | 009 | Extended Repair | 15 Repair of the aft case inner diameter Note: Repair will only be performed in the course of an engine overhaul. | OEM | 10 | 19 | +6.880
2019 | Lufthansa | CFM56-5B | Combustor | Combustion Case | 72-41-01 | TV210560 | HAM | 2002M92G03 | 010 | Extended Repair | 16 Repair of diameter M and S with T800 Note: Repair will only be performed in the course of an engine overhaul. | OEM | 10 | 19 | +6.290
2019 | Lufthansa | CFM56-5B | Combustor | Combustion Case | 72-41-01 | TV210560 | HAM | 2002M92G03 | 011 | Extended Repair | 19 Weld repair of the outlet guide vane inner wall Note: Repair will only be performed in the course of an engine overhaul. | OEM | 10 | 19 | +21.765
2019 | Lufthansa | CFM56-5B | Combustor | Combustion Case | 72-41-01 | TV210560 | HAM | 2002M92G03 | 005 | Extended Repair | NSPECTION Inspection blending repairs Note: Repair will only be performed in the course of an engine overhaul. | OEM | 10 | 19 | +2.155
2019 | Lufthansa | CFM56-5B | Combustor | Combustion Case | 72-41-01 | TV210560 | HAM | 2002M92G03 | 006 | Extended Repair | NSPECTION Replacement of chrimped nuts Note: Repair will only be performed in the course of an engine overhaul. | OEM | 10 | 19 | +1.315
2019 | Lufthansa | CFM56-5B | Combustor | Combustion Case | 72-41-01 | TV210560 | HAM | 2002M92G03 | 007 | Extended Repair | B 72-145 CDP Port modification CFM56-5B SB 72-302 CDP Port modification CFM56-5C Note: Repair will only be performed in the course of an engine overhaul. HPT Rotor Blade Retainer Section Turbine ATA-Capter 72-52-06 Place of Repair HAM Part-ID TV224249 TAT Inspection [cal. days] 6 TAT Repair [cal. days] 12 TAT not to exceed [cal. days] 12 Minimum Qty. [ea] 1 Part Numbers 1795M66P01 2002M15P01 2410M51P01 Offered Repairs (dependent on part number) Rep.Code Rep.No Repair Description Rep.Type Price per ea | OEM | 10 | 19 | +1.315
2019 | Lufthansa | CFM56-5B | Combustor | Combustion Case | 72-41-01 | TV210560 | HAM | 2002M92G05 | 00 | Cleaning & Inspection | I Cleaning and inspection | OEM | 10 | 19 | 4.215
2019 | Lufthansa | CFM56-5B | Combustor | Combustion Case | 72-41-01 | TV210560 | HAM | 2002M92G05 | 002 | Extended Repair | 01 Repair of threaded holes Note: Repair will only be performed in the course of an engine overhaul. | OEM | 10 | 19 | +2.470
2019 | Lufthansa | CFM56-5B | Combustor | Combustion Case | 72-41-01 | TV210560 | HAM | 2002M92G05 | 003 | Extended Repair | 02 OGV blending repair Note: Repair will only be performed in the course of an engine overhaul. | OEM | 10 | 19 | +3.385
2019 | Lufthansa | CFM56-5B | Combustor | Combustion Case | 72-41-01 | TV210560 | HAM | 2002M92G05 | 001 | Extended Repair | 03 Dimensional restoration (-7B) 006 Dimensional restoration (-5B/-5C) Note: Repair will only be performed in the course of an engine overhaul. | OEM | 10 | 19 | +4.580
2019 | Lufthansa | CFM56-5B | Combustor | Combustion Case | 72-41-01 | TV210560 | HAM | 2002M92G05 | 004 | Extended Repair | 03 Repair of fretting on the HPT Cooling Duct Pad (-5C) 008 Repair of fretting on the HPT Cooling Duct Pad (-5B/-7B) Note: Repair will only be performed in the course of an engine overhaul. | OEM | 10 | 19 | +7.205
2019 | Lufthansa | CFM56-5B | Combustor | Combustion Case | 72-41-01 | TV210560 | HAM | 2002M92G05 | 009 | Extended Repair | 15 Repair of the aft case inner diameter Note: Repair will only be performed in the course of an engine overhaul. | OEM | 10 | 19 | +6.880
2019 | Lufthansa | CFM56-5B | Combustor | Combustion Case | 72-41-01 | TV210560 | HAM | 2002M92G05 | 010 | Extended Repair | 16 Repair of diameter M and S with T800 Note: Repair will only be performed in the course of an engine overhaul. | OEM | 10 | 19 | +6.290
2019 | Lufthansa | CFM56-5B | Combustor | Combustion Case | 72-41-01 | TV210560 | HAM | 2002M92G05 | 011 | Extended Repair | 19 Weld repair of the outlet guide vane inner wall Note: Repair will only be performed in the course of an engine overhaul. | OEM | 10 | 19 | +21.765
2019 | Lufthansa | CFM56-5B | Combustor | Combustion Case | 72-41-01 | TV210560 | HAM | 2002M92G05 | 005 | Extended Repair | NSPECTION Inspection blending repairs Note: Repair will only be performed in the course of an engine overhaul. | OEM | 10 | 19 | +2.155
2019 | Lufthansa | CFM56-5B | Combustor | Combustion Case | 72-41-01 | TV210560 | HAM | 2002M92G05 | 006 | Extended Repair | NSPECTION Replacement of chrimped nuts Note: Repair will only be performed in the course of an engine overhaul. | OEM | 10 | 19 | +1.315
2019 | Lufthansa | CFM56-5B | Combustor | Combustion Case | 72-41-01 | TV210560 | HAM | 2002M92G05 | 007 | Extended Repair | B 72-145 CDP Port modification CFM56-5B SB 72-302 CDP Port modification CFM56-5C Note: Repair will only be performed in the course of an engine overhaul. HPT Rotor Blade Retainer Section Turbine ATA-Capter 72-52-06 Place of Repair HAM Part-ID TV224249 TAT Inspection [cal. days] 6 TAT Repair [cal. days] 12 TAT not to exceed [cal. days] 12 Minimum Qty. [ea] 1 Part Numbers 1795M66P01 2002M15P01 2410M51P01 Offered Repairs (dependent on part number) Rep.Code Rep.No Repair Description Rep.Type Price per ea | OEM | 10 | 19 | +1.315
2019 | Lufthansa | CFM56-5B | Combustor | Combustion Case | 72-41-01 | TV210560 | HAM | 2002M92G06 | 00 | Cleaning & Inspection | I Cleaning and inspection | OEM | 10 | 19 | 4.215
2019 | Lufthansa | CFM56-5B | Combustor | Combustion Case | 72-41-01 | TV210560 | HAM | 2002M92G06 | 002 | Extended Repair | 01 Repair of threaded holes Note: Repair will only be performed in the course of an engine overhaul. | OEM | 10 | 19 | +2.470
2019 | Lufthansa | CFM56-5B | Combustor | Combustion Case | 72-41-01 | TV210560 | HAM | 2002M92G06 | 003 | Extended Repair | 02 OGV blending repair Note: Repair will only be performed in the course of an engine overhaul. | OEM | 10 | 19 | +3.385
2019 | Lufthansa | CFM56-5B | Combustor | Combustion Case | 72-41-01 | TV210560 | HAM | 2002M92G06 | 001 | Extended Repair | 03 Dimensional restoration (-7B) 006 Dimensional restoration (-5B/-5C) Note: Repair will only be performed in the course of an engine overhaul. | OEM | 10 | 19 | +4.580
2019 | Lufthansa | CFM56-5B | Combustor | Combustion Case | 72-41-01 | TV210560 | HAM | 2002M92G06 | 004 | Extended Repair | 03 Repair of fretting on the HPT Cooling Duct Pad (-5C) 008 Repair of fretting on the HPT Cooling Duct Pad (-5B/-7B) Note: Repair will only be performed in the course of an engine overhaul. | OEM | 10 | 19 | +7.205
2019 | Lufthansa | CFM56-5B | Combustor | Combustion Case | 72-41-01 | TV210560 | HAM | 2002M92G06 | 009 | Extended Repair | 15 Repair of the aft case inner diameter Note: Repair will only be performed in the course of an engine overhaul. | OEM | 10 | 19 | +6.880
2019 | Lufthansa | CFM56-5B | Combustor | Combustion Case | 72-41-01 | TV210560 | HAM | 2002M92G06 | 010 | Extended Repair | 16 Repair of diameter M and S with T800 Note: Repair will only be performed in the course of an engine overhaul. | OEM | 10 | 19 | +6.290
2019 | Lufthansa | CFM56-5B | Combustor | Combustion Case | 72-41-01 | TV210560 | HAM | 2002M92G06 | 011 | Extended Repair | 19 Weld repair of the outlet guide vane inner wall Note: Repair will only be performed in the course of an engine overhaul. | OEM | 10 | 19 | +21.765
2019 | Lufthansa | CFM56-5B | Combustor | Combustion Case | 72-41-01 | TV210560 | HAM | 2002M92G06 | 005 | Extended Repair | NSPECTION Inspection blending repairs Note: Repair will only be performed in the course of an engine overhaul. | OEM | 10 | 19 | +2.155
2019 | Lufthansa | CFM56-5B | Combustor | Combustion Case | 72-41-01 | TV210560 | HAM | 2002M92G06 | 006 | Extended Repair | NSPECTION Replacement of chrimped nuts Note: Repair will only be performed in the course of an engine overhaul. | OEM | 10 | 19 | +1.315
2019 | Lufthansa | CFM56-5B | Combustor | Combustion Case | 72-41-01 | TV210560 | HAM | 2002M92G06 | 007 | Extended Repair | B 72-145 CDP Port modification CFM56-5B SB 72-302 CDP Port modification CFM56-5C Note: Repair will only be performed in the course of an engine overhaul. HPT Rotor Blade Retainer Section Turbine ATA-Capter 72-52-06 Place of Repair HAM Part-ID TV224249 TAT Inspection [cal. days] 6 TAT Repair [cal. days] 12 TAT not to exceed [cal. days] 12 Minimum Qty. [ea] 1 Part Numbers 1795M66P01 2002M15P01 2410M51P01 Offered Repairs (dependent on part number) Rep.Code Rep.No Repair Description Rep.Type Price per ea | OEM | 10 | 19 | +1.315
2019 | Lufthansa | CFM56-5B | Combustor | Combustion Case | 72-41-01 | TV210560 | HAM | 2002M92G07 | 00 | Cleaning & Inspection | I Cleaning and inspection | OEM | 10 | 19 | 4.215
2019 | Lufthansa | CFM56-5B | Combustor | Combustion Case | 72-41-01 | TV210560 | HAM | 2002M92G07 | 002 | Extended Repair | 01 Repair of threaded holes Note: Repair will only be performed in the course of an engine overhaul. | OEM | 10 | 19 | +2.470
2019 | Lufthansa | CFM56-5B | Combustor | Combustion Case | 72-41-01 | TV210560 | HAM | 2002M92G07 | 003 | Extended Repair | 02 OGV blending repair Note: Repair will only be performed in the course of an engine overhaul. | OEM | 10 | 19 | +3.385
2019 | Lufthansa | CFM56-5B | Combustor | Combustion Case | 72-41-01 | TV210560 | HAM | 2002M92G07 | 001 | Extended Repair | 03 Dimensional restoration (-7B) 006 Dimensional restoration (-5B/-5C) Note: Repair will only be performed in the course of an engine overhaul. | OEM | 10 | 19 | +4.580
2019 | Lufthansa | CFM56-5B | Combustor | Combustion Case | 72-41-01 | TV210560 | HAM | 2002M92G07 | 004 | Extended Repair | 03 Repair of fretting on the HPT Cooling Duct Pad (-5C) 008 Repair of fretting on the HPT Cooling Duct Pad (-5B/-7B) Note: Repair will only be performed in the course of an engine overhaul. | OEM | 10 | 19 | +7.205
2019 | Lufthansa | CFM56-5B | Combustor | Combustion Case | 72-41-01 | TV210560 | HAM | 2002M92G07 | 009 | Extended Repair | 15 Repair of the aft case inner diameter Note: Repair will only be performed in the course of an engine overhaul. | OEM | 10 | 19 | +6.880
2019 | Lufthansa | CFM56-5B | Combustor | Combustion Case | 72-41-01 | TV210560 | HAM | 2002M92G07 | 010 | Extended Repair | 16 Repair of diameter M and S with T800 Note: Repair will only be performed in the course of an engine overhaul. | OEM | 10 | 19 | +6.290
2019 | Lufthansa | CFM56-5B | Combustor | Combustion Case | 72-41-01 | TV210560 | HAM | 2002M92G07 | 011 | Extended Repair | 19 Weld repair of the outlet guide vane inner wall Note: Repair will only be performed in the course of an engine overhaul. | OEM | 10 | 19 | +21.765
2019 | Lufthansa | CFM56-5B | Combustor | Combustion Case | 72-41-01 | TV210560 | HAM | 2002M92G07 | 005 | Extended Repair | NSPECTION Inspection blending repairs Note: Repair will only be performed in the course of an engine overhaul. | OEM | 10 | 19 | +2.155
2019 | Lufthansa | CFM56-5B | Combustor | Combustion Case | 72-41-01 | TV210560 | HAM | 2002M92G07 | 006 | Extended Repair | NSPECTION Replacement of chrimped nuts Note: Repair will only be performed in the course of an engine overhaul. | OEM | 10 | 19 | +1.315
2019 | Lufthansa | CFM56-5B | Combustor | Combustion Case | 72-41-01 | TV210560 | HAM | 2002M92G07 | 007 | Extended Repair | B 72-145 CDP Port modification CFM56-5B SB 72-302 CDP Port modification CFM56-5C Note: Repair will only be performed in the course of an engine overhaul. HPT Rotor Blade Retainer Section Turbine ATA-Capter 72-52-06 Place of Repair HAM Part-ID TV224249 TAT Inspection [cal. days] 6 TAT Repair [cal. days] 12 TAT not to exceed [cal. days] 12 Minimum Qty. [ea] 1 Part Numbers 1795M66P01 2002M15P01 2410M51P01 Offered Repairs (dependent on part number) Rep.Code Rep.No Repair Description Rep.Type Price per ea | OEM | 10 | 19 | +1.315
2019 | Lufthansa | CFM56-5B | Combustor | Combustion Case | 72-41-01 | TV210560 | HAM | 2002M92G08 | 00 | Cleaning & Inspection | I Cleaning and inspection | OEM | 10 | 19 | 4.215
2019 | Lufthansa | CFM56-5B | Combustor | Combustion Case | 72-41-01 | TV210560 | HAM | 2002M92G08 | 002 | Extended Repair | 01 Repair of threaded holes Note: Repair will only be performed in the course of an engine overhaul. | OEM | 10 | 19 | +2.470
2019 | Lufthansa | CFM56-5B | Combustor | Combustion Case | 72-41-01 | TV210560 | HAM | 2002M92G08 | 003 | Extended Repair | 02 OGV blending repair Note: Repair will only be performed in the course of an engine overhaul. | OEM | 10 | 19 | +3.385
2019 | Lufthansa | CFM56-5B | Combustor | Combustion Case | 72-41-01 | TV210560 | HAM | 2002M92G08 | 001 | Extended Repair | 03 Dimensional restoration (-7B) 006 Dimensional restoration (-5B/-5C) Note: Repair will only be performed in the course of an engine overhaul. | OEM | 10 | 19 | +4.580
2019 | Lufthansa | CFM56-5B | Combustor | Combustion Case | 72-41-01 | TV210560 | HAM | 2002M92G08 | 004 | Extended Repair | 03 Repair of fretting on the HPT Cooling Duct Pad (-5C) 008 Repair of fretting on the HPT Cooling Duct Pad (-5B/-7B) Note: Repair will only be performed in the course of an engine overhaul. | OEM | 10 | 19 | +7.205
2019 | Lufthansa | CFM56-5B | Combustor | Combustion Case | 72-41-01 | TV210560 | HAM | 2002M92G08 | 009 | Extended Repair | 15 Repair of the aft case inner diameter Note: Repair will only be performed in the course of an engine overhaul. | OEM | 10 | 19 | +6.880
2019 | Lufthansa | CFM56-5B | Combustor | Combustion Case | 72-41-01 | TV210560 | HAM | 2002M92G08 | 010 | Extended Repair | 16 Repair of diameter M and S with T800 Note: Repair will only be performed in the course of an engine overhaul. | OEM | 10 | 19 | +6.290
2019 | Lufthansa | CFM56-5B | Combustor | Combustion Case | 72-41-01 | TV210560 | HAM | 2002M92G08 | 011 | Extended Repair | 19 Weld repair of the outlet guide vane inner wall Note: Repair will only be performed in the course of an engine overhaul. | OEM | 10 | 19 | +21.765
2019 | Lufthansa | CFM56-5B | Combustor | Combustion Case | 72-41-01 | TV210560 | HAM | 2002M92G08 | 005 | Extended Repair | NSPECTION Inspection blending repairs Note: Repair will only be performed in the course of an engine overhaul. | OEM | 10 | 19 | +2.155
2019 | Lufthansa | CFM56-5B | Combustor | Combustion Case | 72-41-01 | TV210560 | HAM | 2002M92G08 | 006 | Extended Repair | NSPECTION Replacement of chrimped nuts Note: Repair will only be performed in the course of an engine overhaul. | OEM | 10 | 19 | +1.315
2019 | Lufthansa | CFM56-5B | Combustor | Combustion Case | 72-41-01 | TV210560 | HAM | 2002M92G08 | 007 | Extended Repair | B 72-145 CDP Port modification CFM56-5B SB 72-302 CDP Port modification CFM56-5C Note: Repair will only be performed in the course of an engine overhaul. HPT Rotor Blade Retainer Section Turbine ATA-Capter 72-52-06 Place of Repair HAM Part-ID TV224249 TAT Inspection [cal. days] 6 TAT Repair [cal. days] 12 TAT not to exceed [cal. days] 12 Minimum Qty. [ea] 1 Part Numbers 1795M66P01 2002M15P01 2410M51P01 Offered Repairs (dependent on part number) Rep.Code Rep.No Repair Description Rep.Type Price per ea | OEM | 10 | 19 | +1.315
2019 | Lufthansa | CFM56-5B | Turbine | HPT Rotor Blade Retainer | 72-52-06 | TV224249 | HAM | 1795M66P01 | 00 | Cleaning & Inspection | I Cleaning and inspection | OEM | 6 | 12 | 900
2019 | Lufthansa | CFM56-5B | Turbine | HPT Rotor Blade Retainer | 72-52-06 | TV224249 | HAM | 1795M66P01 | 002 | Extended Repair | 02 Repair of Dimension D and Dimension C | OEM | 6 | 12 | +5.425
2019 | Lufthansa | CFM56-5B | Turbine | HPT Rotor Blade Retainer | 72-52-06 | TV224249 | HAM | 1795M66P01 | 003 | Extended Repair | 03 Repair of Dia.E | OEM | 6 | 12 | +4.310
2019 | Lufthansa | CFM56-5B | Turbine | HPT Rotor Blade Retainer | 72-52-06 | TV224249 | HAM | 1795M66P01 | 001 | Extended Repair | NSPECTION Straighten and/ or blending of discourager seal Fan Disk Section Fan ATA-Capter 72-21-03 Place of Repair HAM Part-ID TX224773 TAT Inspection [cal. days] 13 TAT Repair [cal. days] 19 TAT not to exceed [cal. days] 33 Minimum Qty. [ea] 1 Part Numbers 338-001-503-0 338-001-504-0 Offered Repairs (dependent on part number) Rep.Code Rep.No Repair Description Rep.Type Price per ea | OEM | 6 | 12 | +895
2019 | Lufthansa | CFM56-5B | Turbine | HPT Rotor Blade Retainer | 72-52-06 | TV224249 | HAM | 2002M15P01 | 00 | Cleaning & Inspection | I Cleaning and inspection | OEM | 6 | 12 | 900
2019 | Lufthansa | CFM56-5B | Turbine | HPT Rotor Blade Retainer | 72-52-06 | TV224249 | HAM | 2002M15P01 | 002 | Extended Repair | 02 Repair of Dimension D and Dimension C | OEM | 6 | 12 | +5.425
2019 | Lufthansa | CFM56-5B | Turbine | HPT Rotor Blade Retainer | 72-52-06 | TV224249 | HAM | 2002M15P01 | 003 | Extended Repair | 03 Repair of Dia.E | OEM | 6 | 12 | +4.310
2019 | Lufthansa | CFM56-5B | Turbine | HPT Rotor Blade Retainer | 72-52-06 | TV224249 | HAM | 2002M15P01 | 001 | Extended Repair | NSPECTION Straighten and/ or blending of discourager seal Fan Disk Section Fan ATA-Capter 72-21-03 Place of Repair HAM Part-ID TX224773 TAT Inspection [cal. days] 13 TAT Repair [cal. days] 19 TAT not to exceed [cal. days] 33 Minimum Qty. [ea] 1 Part Numbers 338-001-503-0 338-001-504-0 Offered Repairs (dependent on part number) Rep.Code Rep.No Repair Description Rep.Type Price per ea | OEM | 6 | 12 | +895
2019 | Lufthansa | CFM56-5B | Turbine | HPT Rotor Blade Retainer | 72-52-06 | TV224249 | HAM | 2410M51P01 | 00 | Cleaning & Inspection | I Cleaning and inspection | OEM | 6 | 12 | 900
2019 | Lufthansa | CFM56-5B | Turbine | HPT Rotor Blade Retainer | 72-52-06 | TV224249 | HAM | 2410M51P01 | 002 | Extended Repair | 02 Repair of Dimension D and Dimension C | OEM | 6 | 12 | +5.425
2019 | Lufthansa | CFM56-5B | Turbine | HPT Rotor Blade Retainer | 72-52-06 | TV224249 | HAM | 2410M51P01 | 003 | Extended Repair | 03 Repair of Dia.E | OEM | 6 | 12 | +4.310
2019 | Lufthansa | CFM56-5B | Turbine | HPT Rotor Blade Retainer | 72-52-06 | TV224249 | HAM | 2410M51P01 | 001 | Extended Repair | NSPECTION Straighten and/ or blending of discourager seal Fan Disk Section Fan ATA-Capter 72-21-03 Place of Repair HAM Part-ID TX224773 TAT Inspection [cal. days] 13 TAT Repair [cal. days] 19 TAT not to exceed [cal. days] 33 Minimum Qty. [ea] 1 Part Numbers 338-001-503-0 338-001-504-0 Offered Repairs (dependent on part number) Rep.Code Rep.No Repair Description Rep.Type Price per ea | OEM | 6 | 12 | +895
2019 | Lufthansa | CFM56-5B | Fan | Fan Disk | 72-21-03 | TX224773 | HAM | 338-001-503-0 | 00 | Cleaning & Inspection | I Cleaning and inspection Q1 Quality Check | OEM | 13 | 19 | 5.210
2019 | Lufthansa | CFM56-5B | Fan | Fan Disk | 72-21-03 | TX224773 | HAM | 338-001-503-0 | 004 | Extended Repair | 02 Replacement of crimped self locking nuts 012 Blend repair of the Fan Disk 016 Replacement of crimped spacers | OEM | 13 | 19 | +2.680
2019 | Lufthansa | CFM56-5B | Fan | Fan Disk | 72-21-03 | TX224773 | HAM | 338-001-503-0 | 002 | Extended Repair | 02 Replacement of crimped self locking nuts 006 Shot peening of the Fan Disk dovetails 016 Replacement of crimped spacers | OEM | 13 | 19 | +1.800
2019 | Lufthansa | CFM56-5B | Fan | Fan Disk | 72-21-03 | TX224773 | HAM | 338-001-503-0 | 005 | Extended Repair | 02 Replacement of crimped self locking nuts 013 Repair of the face that mates with the sealing flange of the Booster Sp. 016 Replacement of crimped spacers | OEM | 13 | 19 | +3.500
2019 | Lufthansa | CFM56-5B | Fan | Fan Disk | 72-21-03 | TX224773 | HAM | 338-001-503-0 | 001 | Extended Repair | 02 Replacement of the crimped self-locking nuts | OEM | 13 | 19 | +455
2019 | Lufthansa | CFM56-5B | Fan | Fan Disk | 72-21-03 | TX224773 | HAM | 338-001-503-0 | 003 | Extended Repair | 16 Replacement of the crimped spacers Air Heater Cover Section Special Parts ATA-Capter 72-56-10 Place of Repair HAM Part-ID TX229874 TAT Inspection [cal. days] 7 TAT Repair [cal. days] 19 TAT not to exceed [cal. days] 34 Minimum Qty. [ea] 1 Part Numbers 336-029-202-0 338-086-601-0 Offered Repairs (dependent on part number) Rep.Code Rep.No Repair Description Rep.Type Price per ea | OEM | 13 | 19 | +595
2019 | Lufthansa | CFM56-5B | Fan | Fan Disk | 72-21-03 | TX224773 | HAM | 338-001-504-0 | 00 | Cleaning & Inspection | I Cleaning and inspection Q1 Quality Check | OEM | 13 | 19 | 5.210
2019 | Lufthansa | CFM56-5B | Fan | Fan Disk | 72-21-03 | TX224773 | HAM | 338-001-504-0 | 004 | Extended Repair | 02 Replacement of crimped self locking nuts 012 Blend repair of the Fan Disk 016 Replacement of crimped spacers | OEM | 13 | 19 | +2.680
2019 | Lufthansa | CFM56-5B | Fan | Fan Disk | 72-21-03 | TX224773 | HAM | 338-001-504-0 | 002 | Extended Repair | 02 Replacement of crimped self locking nuts 006 Shot peening of the Fan Disk dovetails 016 Replacement of crimped spacers | OEM | 13 | 19 | +1.800
2019 | Lufthansa | CFM56-5B | Fan | Fan Disk | 72-21-03 | TX224773 | HAM | 338-001-504-0 | 005 | Extended Repair | 02 Replacement of crimped self locking nuts 013 Repair of the face that mates with the sealing flange of the Booster Sp. 016 Replacement of crimped spacers | OEM | 13 | 19 | +3.500
2019 | Lufthansa | CFM56-5B | Fan | Fan Disk | 72-21-03 | TX224773 | HAM | 338-001-504-0 | 001 | Extended Repair | 02 Replacement of the crimped self-locking nuts | OEM | 13 | 19 | +455
2019 | Lufthansa | CFM56-5B | Fan | Fan Disk | 72-21-03 | TX224773 | HAM | 338-001-504-0 | 003 | Extended Repair | 16 Replacement of the crimped spacers Air Heater Cover Section Special Parts ATA-Capter 72-56-10 Place of Repair HAM Part-ID TX229874 TAT Inspection [cal. days] 7 TAT Repair [cal. days] 19 TAT not to exceed [cal. days] 34 Minimum Qty. [ea] 1 Part Numbers 336-029-202-0 338-086-601-0 Offered Repairs (dependent on part number) Rep.Code Rep.No Repair Description Rep.Type Price per ea | OEM | 13 | 19 | +595
2019 | Lufthansa | CFM56-5B | Parts | Air Heater Cover | 72-56-10 | TX229874 | HAM | 336-029-202-0 | 00 | Cleaning & Inspection | I Cleaning and inspection | OEM | 7 | 19 | 870
2019 | Lufthansa | CFM56-5B | Parts | Air Heater Cover | 72-56-10 | TX229874 | HAM | 336-029-202-0 | 001 | Extended Repair | 01 Replacement of the crimped self-locking nuts Note: Repair will only be performed in the course of an engine overhaul. | OEM | 7 | 19 | +885
2019 | Lufthansa | CFM56-5B | Parts | Air Heater Cover | 72-56-10 | TX229874 | HAM | 336-029-202-0 | 004 | Extended Repair | NSPECTION High metal blending Note: Repair will only be performed in the course of an engine overhaul. | OEM | 7 | 19 | +550
2019 | Lufthansa | CFM56-5B | Parts | Air Heater Cover | 72-56-10 | TX229874 | HAM | 336-029-202-0 | 007 | Extended Repair - FAR43 Minor | 14937 Welding of cracks with localized heat treatment Note: Repair will only be performed in the course of an engine overhaul. | DOA | 7 | 19 | +2.930
2019 | Lufthansa | CFM56-5B | Parts | Air Heater Cover | 72-56-10 | TX229874 | HAM | 336-029-202-0 | 008 | Extended Repair - FAR43 Minor | 14937 Welding of cracks with subsequent furnace heat treatment Note: Repair will only be performed in the course of an engine overhaul. BLEED PRESSURE REG. VALVE Section Accessories ATA-Capter 36-11-52, 36-11-28 Place of Repair HAM Part-ID SDV2-2208629 TAT TST [cal. days] 5 TAT REP [cal. days] 7 TAT OVH [cal. days] 13 Minimum Qty. [ea] 1 Part Numbers 6774F010000 6774G010000 Offered Repairs (dependent on part number) Rep.Code Rep.No Repair Description Rep.Type Price per ea | DOA | 7 | 19 | +2.060
2019 | Lufthansa | CFM56-5B | Parts | Air Heater Cover | 72-56-10 | TX229874 | HAM | 338-086-601-0 | 00 | Cleaning & Inspection | I Cleaning and inspection | OEM | 7 | 19 | 870
2019 | Lufthansa | CFM56-5B | Parts | Air Heater Cover | 72-56-10 | TX229874 | HAM | 338-086-601-0 | 001 | Extended Repair | 01 Replacement of the crimped self-locking nuts Note: Repair will only be performed in the course of an engine overhaul. | OEM | 7 | 19 | +885
2019 | Lufthansa | CFM56-5B | Parts | Air Heater Cover | 72-56-10 | TX229874 | HAM | 338-086-601-0 | 004 | Extended Repair | NSPECTION High metal blending Note: Repair will only be performed in the course of an engine overhaul. | OEM | 7 | 19 | +550
2019 | Lufthansa | CFM56-5B | Parts | Air Heater Cover | 72-56-10 | TX229874 | HAM | 338-086-601-0 | 007 | Extended Repair - FAR43 Minor | 14937 Welding of cracks with localized heat treatment Note: Repair will only be performed in the course of an engine overhaul. | DOA | 7 | 19 | +2.930
2019 | Lufthansa | CFM56-5B | Parts | Air Heater Cover | 72-56-10 | TX229874 | HAM | 338-086-601-0 | 008 | Extended Repair - FAR43 Minor | 14937 Welding of cracks with subsequent furnace heat treatment Note: Repair will only be performed in the course of an engine overhaul. BLEED PRESSURE REG. VALVE Section Accessories ATA-Capter 36-11-52, 36-11-28 Place of Repair HAM Part-ID SDV2-2208629 TAT TST [cal. days] 5 TAT REP [cal. days] 7 TAT OVH [cal. days] 13 Minimum Qty. [ea] 1 Part Numbers 6774F010000 6774G010000 Offered Repairs (dependent on part number) Rep.Code Rep.No Repair Description Rep.Type Price per ea | DOA | 7 | 19 | +2.060
2019 | Lufthansa | CFM56-5B | Accessories | BLEED PRESSURE REG. VALVE | 36-11-28 | SDV2-2208629 | HAM | 6774F010000 | TST | Test |  | - | 5 | 7 | 990
2019 | Lufthansa | CFM56-5B | Accessories | BLEED PRESSURE REG. VALVE | 36-11-28 | SDV2-2208629 | HAM | 6774F010000 | REP | Repair |  | - | 5 | 7 | 2.220
2019 | Lufthansa | CFM56-5B | Accessories | BLEED PRESSURE REG. VALVE | 36-11-28 | SDV2-2208629 | HAM | 6774F010000 | OVH | Overhaul | LEED PRESSURE REG. VALVE Section Accessories ATA-Capter 36-11-52 Place of Repair HAM Part-ID SDV2-2234817 TAT TST [cal. days] 4 TAT REP [cal. days] 9 TAT OVH [cal. days] 13 Minimum Qty. [ea] 1 Part Numbers 6774B030000 Offered Repairs (dependent on part number) Rep.Code Rep.No Repair Description Rep.Type Price per ea | - | 5 | 7 | 4.295
2019 | Lufthansa | CFM56-5B | Accessories | BLEED PRESSURE REG. VALVE | 36-11-28 | SDV2-2208629 | HAM | 6774G010000 | TST | Test |  | - | 5 | 7 | 990
2019 | Lufthansa | CFM56-5B | Accessories | BLEED PRESSURE REG. VALVE | 36-11-28 | SDV2-2208629 | HAM | 6774G010000 | REP | Repair |  | - | 5 | 7 | 2.220
2019 | Lufthansa | CFM56-5B | Accessories | BLEED PRESSURE REG. VALVE | 36-11-28 | SDV2-2208629 | HAM | 6774G010000 | OVH | Overhaul | LEED PRESSURE REG. VALVE Section Accessories ATA-Capter 36-11-52 Place of Repair HAM Part-ID SDV2-2234817 TAT TST [cal. days] 4 TAT REP [cal. days] 9 TAT OVH [cal. days] 13 Minimum Qty. [ea] 1 Part Numbers 6774B030000 Offered Repairs (dependent on part number) Rep.Code Rep.No Repair Description Rep.Type Price per ea | - | 5 | 7 | 4.295
2019 | Lufthansa | CFM56-5B | Accessories | BLEED PRESSURE REG. VALVE | 36-11-52 | SDV2-2234817 | HAM | 6774B030000 | TST | Test |  | - | 4 | 9 | 990
2019 | Lufthansa | CFM56-5B | Accessories | BLEED PRESSURE REG. VALVE | 36-11-52 | SDV2-2234817 | HAM | 6774B030000 | REP | Repair |  | - | 4 | 9 | 2.220
2019 | Lufthansa | CFM56-5B | Accessories | BLEED PRESSURE REG. VALVE | 36-11-52 | SDV2-2234817 | HAM | 6774B030000 | OVH | Overhaul | LEED PRESSURE REG. VALVE Section Accessories ATA-Capter 36-11-52 Place of Repair HAM Part-ID SDV2-11HPVHA TAT TST [cal. days] 5 TAT REP [cal. days] 10 TAT OVH [cal. days] 23 Minimum Qty. [ea] 1 Part Numbers 6774B020000 Offered Repairs (dependent on part number) Rep.Code Rep.No Repair Description Rep.Type Price per ea | - | 4 | 9 | 4.295
2019 | Lufthansa | CFM56-5B | Accessories | BLEED PRESSURE REG. VALVE | 36-11-52 | SDV2-11HPVHA | HAM | 6774B020000 | TST | Test |  | - | 5 | 10 | 990
2019 | Lufthansa | CFM56-5B | Accessories | BLEED PRESSURE REG. VALVE | 36-11-52 | SDV2-11HPVHA | HAM | 6774B020000 | REP | Repair |  | - | 5 | 10 | 2.220
2019 | Lufthansa | CFM56-5B | Accessories | BLEED PRESSURE REG. VALVE | 36-11-52 | SDV2-11HPVHA | HAM | 6774B020000 | OVH | Overhaul | elf-locking Ring Section Turbine ATA-Capter 72-55-07 Place of Repair HAM Part-ID TX268460 TAT Inspection [cal. days] 7 TAT Repair [cal. days] 17 TAT not to exceed [cal. days] 27 Minimum Qty. [ea] 1 Additional Information: Only valid for Engine Overhaul Events at LHT Hamburg Part Numbers 650-784-037-0 650-784-038-0 Offered Repairs (dependent on part number) Rep.Code Rep.No Repair Description Rep.Type Price per ea | - | 5 | 10 | 4.295
2019 | Lufthansa | CFM56-5B | Turbine | Self-locking Ring | 72-55-07 | TX268460 | HAM | 650-784-037-0 | 00 | Cleaning & Inspection | I Cleaning and inspection | OEM | 7 | 17 | 630
2019 | Lufthansa | CFM56-5B | Turbine | Self-locking Ring | 72-55-07 | TX268460 | HAM | 650-784-037-0 | 002 | Extended Repair | 02 Reconditioning of silver coating Note: Repair will only be performed in the course of an engine overhaul. Harness Wiring J8 Section Harness ATA-Capter 73-22-73 Place of Repair HAM Part-ID VBP10443 TAT Inspection [cal. days] 10 TAT Repair [cal. days] 25 TAT not to exceed [cal. days] 25 Minimum Qty. [ea] 1 Additional Information: $290 in case of unserviceability. Part can be send back in as-is or will be scrapped locally on request. Scrap Report will be provid Part Numbers 320-392-702-0 Offered Repairs (dependent on part number) Rep.Code Rep.No Repair Description Rep.Type Price per ea | OEM | 7 | 17 | +645
2019 | Lufthansa | CFM56-5B | Turbine | Self-locking Ring | 72-55-07 | TX268460 | HAM | 650-784-038-0 | 00 | Cleaning & Inspection | I Cleaning and inspection | OEM | 7 | 17 | 630
2019 | Lufthansa | CFM56-5B | Turbine | Self-locking Ring | 72-55-07 | TX268460 | HAM | 650-784-038-0 | 002 | Extended Repair | 02 Reconditioning of silver coating Note: Repair will only be performed in the course of an engine overhaul. Harness Wiring J8 Section Harness ATA-Capter 73-22-73 Place of Repair HAM Part-ID VBP10443 TAT Inspection [cal. days] 10 TAT Repair [cal. days] 25 TAT not to exceed [cal. days] 25 Minimum Qty. [ea] 1 Additional Information: $290 in case of unserviceability. Part can be send back in as-is or will be scrapped locally on request. Scrap Report will be provid Part Numbers 320-392-702-0 Offered Repairs (dependent on part number) Rep.Code Rep.No Repair Description Rep.Type Price per ea | OEM | 7 | 17 | +645
2019 | Lufthansa | CFM56-5B | Harness | Harness Wiring J8 | 73-22-73 | VBP10443 | HAM | 320-392-702-0 | LGT | Light Repair | Light Repair Note: $290 in case of unserviceability. Part can be send back in as-is or will be scrapped locally on request. Scrap Report will be provid | OEM | 10 | 25 | 1.030
2019 | Lufthansa | CFM56-5B | Harness | Harness Wiring J8 | 73-22-73 | VBP10443 | HAM | 320-392-702-0 | MER | Medium Repair | Medium Repair | OEM | 10 | 25 | 3.310
2019 | Lufthansa | CFM56-5B | Harness | Harness Wiring J8 | 73-22-73 | VBP10443 | HAM | 320-392-702-0 | HVY | Heavy Repair | Heavy Repair Fuel Tube Section Tubes & Ducts ATA-Capter 72-09-03 Place of Repair BER Part-ID TD225458 TAT Inspection [cal. days] 10 TAT Repair [cal. days] 20 TAT not to exceed [cal. days] 27 Minimum Qty. [ea] 1 Part Numbers 1444M22G01 1444M22G02 1871M15G01 337-138-802-0 Offered Repairs (dependent on part number) Rep.Code Rep.No Repair Description Rep.Type Price per ea | OEM | 10 | 25 | 6.700
2019 | Lufthansa | CFM56-5B | Ducts | Fuel Tube | 72-09-03 | TD225458 | BER | 1444M22G01 | 00 | Cleaning & Inspection | I Cleaning and inspection | OEM | 10 | 20 | 575
2019 | Lufthansa | CFM56-5B | Ducts | Fuel Tube | 72-09-03 | TD225458 | BER | 1444M22G01 | MIR | Minor Repair | Minor repair | OEM | 10 | 20 | 805
2019 | Lufthansa | CFM56-5B | Ducts | Fuel Tube | 72-09-03 | TD225458 | BER | 1444M22G01 | MAJ | Major Repair | Major repair Air Tube, Cat B Section Tubes & Ducts ATA-Capter 71-00-17 Place of Repair BER Part-ID TD711B17 TAT Inspection [cal. days] 10 TAT Repair [cal. days] 15 TAT not to exceed [cal. days] 20 Minimum Qty. [ea] 1 Part Numbers 238-0612-502 238-0612-503 238-0612-505 238-0612-507 238-0658-501 238-0658-505 238-0726-503 238-0726-505 642-5612-501 642-5612-503 642-5658-503 642-5658-505 642-5926-501 642-5926-502 642-5926-503 642-5926-504 642-9848-501 Offered Repairs (dependent on part number) Rep.Code Rep.No Repair Description Rep.Type Price per ea | OEM | 10 | 20 | 1.775
2019 | Lufthansa | CFM56-5B | Ducts | Fuel Tube | 72-09-03 | TD225458 | BER | 1444M22G02 | 00 | Cleaning & Inspection | I Cleaning and inspection | OEM | 10 | 20 | 575
2019 | Lufthansa | CFM56-5B | Ducts | Fuel Tube | 72-09-03 | TD225458 | BER | 1444M22G02 | MIR | Minor Repair | Minor repair | OEM | 10 | 20 | 805
2019 | Lufthansa | CFM56-5B | Ducts | Fuel Tube | 72-09-03 | TD225458 | BER | 1444M22G02 | MAJ | Major Repair | Major repair Air Tube, Cat B Section Tubes & Ducts ATA-Capter 71-00-17 Place of Repair BER Part-ID TD711B17 TAT Inspection [cal. days] 10 TAT Repair [cal. days] 15 TAT not to exceed [cal. days] 20 Minimum Qty. [ea] 1 Part Numbers 238-0612-502 238-0612-503 238-0612-505 238-0612-507 238-0658-501 238-0658-505 238-0726-503 238-0726-505 642-5612-501 642-5612-503 642-5658-503 642-5658-505 642-5926-501 642-5926-502 642-5926-503 642-5926-504 642-9848-501 Offered Repairs (dependent on part number) Rep.Code Rep.No Repair Description Rep.Type Price per ea | OEM | 10 | 20 | 1.775
2019 | Lufthansa | CFM56-5B | Ducts | Fuel Tube | 72-09-03 | TD225458 | BER | 1871M15G01 | 00 | Cleaning & Inspection | I Cleaning and inspection | OEM | 10 | 20 | 575
2019 | Lufthansa | CFM56-5B | Ducts | Fuel Tube | 72-09-03 | TD225458 | BER | 1871M15G01 | MIR | Minor Repair | Minor repair | OEM | 10 | 20 | 805
2019 | Lufthansa | CFM56-5B | Ducts | Fuel Tube | 72-09-03 | TD225458 | BER | 1871M15G01 | MAJ | Major Repair | Major repair Air Tube, Cat B Section Tubes & Ducts ATA-Capter 71-00-17 Place of Repair BER Part-ID TD711B17 TAT Inspection [cal. days] 10 TAT Repair [cal. days] 15 TAT not to exceed [cal. days] 20 Minimum Qty. [ea] 1 Part Numbers 238-0612-502 238-0612-503 238-0612-505 238-0612-507 238-0658-501 238-0658-505 238-0726-503 238-0726-505 642-5612-501 642-5612-503 642-5658-503 642-5658-505 642-5926-501 642-5926-502 642-5926-503 642-5926-504 642-9848-501 Offered Repairs (dependent on part number) Rep.Code Rep.No Repair Description Rep.Type Price per ea | OEM | 10 | 20 | 1.775
2019 | Lufthansa | CFM56-5B | Ducts | Fuel Tube | 72-09-03 | TD225458 | BER | 337-138-802-0 | 00 | Cleaning & Inspection | I Cleaning and inspection | OEM | 10 | 20 | 575
2019 | Lufthansa | CFM56-5B | Ducts | Fuel Tube | 72-09-03 | TD225458 | BER | 337-138-802-0 | MIR | Minor Repair | Minor repair | OEM | 10 | 20 | 805
2019 | Lufthansa | CFM56-5B | Ducts | Fuel Tube | 72-09-03 | TD225458 | BER | 337-138-802-0 | MAJ | Major Repair | Major repair Air Tube, Cat B Section Tubes & Ducts ATA-Capter 71-00-17 Place of Repair BER Part-ID TD711B17 TAT Inspection [cal. days] 10 TAT Repair [cal. days] 15 TAT not to exceed [cal. days] 20 Minimum Qty. [ea] 1 Part Numbers 238-0612-502 238-0612-503 238-0612-505 238-0612-507 238-0658-501 238-0658-505 238-0726-503 238-0726-505 642-5612-501 642-5612-503 642-5658-503 642-5658-505 642-5926-501 642-5926-502 642-5926-503 642-5926-504 642-9848-501 Offered Repairs (dependent on part number) Rep.Code Rep.No Repair Description Rep.Type Price per ea | OEM | 10 | 20 | 1.775
2019 | Lufthansa | CFM56-5B | Ducts | Air Tube, Cat B | 71-00-17 | TD711B17 | BER | 238-0612-502 | 00 | Cleaning & Inspection | I Cleaning and inspection | OEM | 10 | 15 | 630
2019 | Lufthansa | CFM56-5B | Ducts | Air Tube, Cat B | 71-00-17 | TD711B17 | BER | 238-0612-502 | MIR | Minor Repair | Minor repair | OEM | 10 | 15 | 695
2019 | Lufthansa | CFM56-5B | Ducts | Air Tube, Cat B | 71-00-17 | TD711B17 | BER | 238-0612-502 | MAJ | Major Repair | Major repair CFM56-5B Module HPC Front Stator Section Compressor ATA-Capter 72-32-33 Place of Repair HAM Part-ID TE5BM3S TAT Inspection [cal. days] 2 TAT Repair [cal. days] 0 TAT not to exceed [cal. days] 0 Minimum Qty. [ea] 1 Part Numbers 56-5BM3S Offered Repairs (dependent on part number) MASTER BALLSCREW ACTUATOR Section Accessories ATA-Capter 75-31-50, 75-31-51 Place of Repair HAM Part-ID SDV2-100ESUK TAT TST [cal. days] 2 TAT REP [cal. days] 2 TAT OVH [cal. days] 19 Minimum Qty. [ea] 1 Part Numbers 121666-11 121666-13 121666-14 121666-15 121666-16 121666-17 121666-18 121666-19 121666-21 121666-3 121666-4 121666-5 121666-6 121666-7 121666-8 121666-9 301-776-207-0 Offered Repairs (dependent on part number) Rep.Code Rep.No Repair Description Rep.Type Price per ea | OEM | 10 | 15 | 1.635
2019 | Lufthansa | CFM56-5B | Ducts | Air Tube, Cat B | 71-00-17 | TD711B17 | BER | 238-0612-503 | 00 | Cleaning & Inspection | I Cleaning and inspection | OEM | 10 | 15 | 630
2019 | Lufthansa | CFM56-5B | Ducts | Air Tube, Cat B | 71-00-17 | TD711B17 | BER | 238-0612-503 | MIR | Minor Repair | Minor repair | OEM | 10 | 15 | 695
2019 | Lufthansa | CFM56-5B | Ducts | Air Tube, Cat B | 71-00-17 | TD711B17 | BER | 238-0612-503 | MAJ | Major Repair | Major repair CFM56-5B Module HPC Front Stator Section Compressor ATA-Capter 72-32-33 Place of Repair HAM Part-ID TE5BM3S TAT Inspection [cal. days] 2 TAT Repair [cal. days] 0 TAT not to exceed [cal. days] 0 Minimum Qty. [ea] 1 Part Numbers 56-5BM3S Offered Repairs (dependent on part number) MASTER BALLSCREW ACTUATOR Section Accessories ATA-Capter 75-31-50, 75-31-51 Place of Repair HAM Part-ID SDV2-100ESUK TAT TST [cal. days] 2 TAT REP [cal. days] 2 TAT OVH [cal. days] 19 Minimum Qty. [ea] 1 Part Numbers 121666-11 121666-13 121666-14 121666-15 121666-16 121666-17 121666-18 121666-19 121666-21 121666-3 121666-4 121666-5 121666-6 121666-7 121666-8 121666-9 301-776-207-0 Offered Repairs (dependent on part number) Rep.Code Rep.No Repair Description Rep.Type Price per ea | OEM | 10 | 15 | 1.635
2019 | Lufthansa | CFM56-5B | Ducts | Air Tube, Cat B | 71-00-17 | TD711B17 | BER | 238-0612-505 | 00 | Cleaning & Inspection | I Cleaning and inspection | OEM | 10 | 15 | 630
2019 | Lufthansa | CFM56-5B | Ducts | Air Tube, Cat B | 71-00-17 | TD711B17 | BER | 238-0612-505 | MIR | Minor Repair | Minor repair | OEM | 10 | 15 | 695
2019 | Lufthansa | CFM56-5B | Ducts | Air Tube, Cat B | 71-00-17 | TD711B17 | BER | 238-0612-505 | MAJ | Major Repair | Major repair CFM56-5B Module HPC Front Stator Section Compressor ATA-Capter 72-32-33 Place of Repair HAM Part-ID TE5BM3S TAT Inspection [cal. days] 2 TAT Repair [cal. days] 0 TAT not to exceed [cal. days] 0 Minimum Qty. [ea] 1 Part Numbers 56-5BM3S Offered Repairs (dependent on part number) MASTER BALLSCREW ACTUATOR Section Accessories ATA-Capter 75-31-50, 75-31-51 Place of Repair HAM Part-ID SDV2-100ESUK TAT TST [cal. days] 2 TAT REP [cal. days] 2 TAT OVH [cal. days] 19 Minimum Qty. [ea] 1 Part Numbers 121666-11 121666-13 121666-14 121666-15 121666-16 121666-17 121666-18 121666-19 121666-21 121666-3 121666-4 121666-5 121666-6 121666-7 121666-8 121666-9 301-776-207-0 Offered Repairs (dependent on part number) Rep.Code Rep.No Repair Description Rep.Type Price per ea | OEM | 10 | 15 | 1.635
2019 | Lufthansa | CFM56-5B | Ducts | Air Tube, Cat B | 71-00-17 | TD711B17 | BER | 238-0612-507 | 00 | Cleaning & Inspection | I Cleaning and inspection | OEM | 10 | 15 | 630
2019 | Lufthansa | CFM56-5B | Ducts | Air Tube, Cat B | 71-00-17 | TD711B17 | BER | 238-0612-507 | MIR | Minor Repair | Minor repair | OEM | 10 | 15 | 695
2019 | Lufthansa | CFM56-5B | Ducts | Air Tube, Cat B | 71-00-17 | TD711B17 | BER | 238-0612-507 | MAJ | Major Repair | Major repair CFM56-5B Module HPC Front Stator Section Compressor ATA-Capter 72-32-33 Place of Repair HAM Part-ID TE5BM3S TAT Inspection [cal. days] 2 TAT Repair [cal. days] 0 TAT not to exceed [cal. days] 0 Minimum Qty. [ea] 1 Part Numbers 56-5BM3S Offered Repairs (dependent on part number) MASTER BALLSCREW ACTUATOR Section Accessories ATA-Capter 75-31-50, 75-31-51 Place of Repair HAM Part-ID SDV2-100ESUK TAT TST [cal. days] 2 TAT REP [cal. days] 2 TAT OVH [cal. days] 19 Minimum Qty. [ea] 1 Part Numbers 121666-11 121666-13 121666-14 121666-15 121666-16 121666-17 121666-18 121666-19 121666-21 121666-3 121666-4 121666-5 121666-6 121666-7 121666-8 121666-9 301-776-207-0 Offered Repairs (dependent on part number) Rep.Code Rep.No Repair Description Rep.Type Price per ea | OEM | 10 | 15 | 1.635
2019 | Lufthansa | CFM56-5B | Ducts | Air Tube, Cat B | 71-00-17 | TD711B17 | BER | 238-0658-501 | 00 | Cleaning & Inspection | I Cleaning and inspection | OEM | 10 | 15 | 630
2019 | Lufthansa | CFM56-5B | Ducts | Air Tube, Cat B | 71-00-17 | TD711B17 | BER | 238-0658-501 | MIR | Minor Repair | Minor repair | OEM | 10 | 15 | 695
2019 | Lufthansa | CFM56-5B | Ducts | Air Tube, Cat B | 71-00-17 | TD711B17 | BER | 238-0658-501 | MAJ | Major Repair | Major repair CFM56-5B Module HPC Front Stator Section Compressor ATA-Capter 72-32-33 Place of Repair HAM Part-ID TE5BM3S TAT Inspection [cal. days] 2 TAT Repair [cal. days] 0 TAT not to exceed [cal. days] 0 Minimum Qty. [ea] 1 Part Numbers 56-5BM3S Offered Repairs (dependent on part number) MASTER BALLSCREW ACTUATOR Section Accessories ATA-Capter 75-31-50, 75-31-51 Place of Repair HAM Part-ID SDV2-100ESUK TAT TST [cal. days] 2 TAT REP [cal. days] 2 TAT OVH [cal. days] 19 Minimum Qty. [ea] 1 Part Numbers 121666-11 121666-13 121666-14 121666-15 121666-16 121666-17 121666-18 121666-19 121666-21 121666-3 121666-4 121666-5 121666-6 121666-7 121666-8 121666-9 301-776-207-0 Offered Repairs (dependent on part number) Rep.Code Rep.No Repair Description Rep.Type Price per ea | OEM | 10 | 15 | 1.635
2019 | Lufthansa | CFM56-5B | Ducts | Air Tube, Cat B | 71-00-17 | TD711B17 | BER | 238-0658-505 | 00 | Cleaning & Inspection | I Cleaning and inspection | OEM | 10 | 15 | 630
2019 | Lufthansa | CFM56-5B | Ducts | Air Tube, Cat B | 71-00-17 | TD711B17 | BER | 238-0658-505 | MIR | Minor Repair | Minor repair | OEM | 10 | 15 | 695
2019 | Lufthansa | CFM56-5B | Ducts | Air Tube, Cat B | 71-00-17 | TD711B17 | BER | 238-0658-505 | MAJ | Major Repair | Major repair CFM56-5B Module HPC Front Stator Section Compressor ATA-Capter 72-32-33 Place of Repair HAM Part-ID TE5BM3S TAT Inspection [cal. days] 2 TAT Repair [cal. days] 0 TAT not to exceed [cal. days] 0 Minimum Qty. [ea] 1 Part Numbers 56-5BM3S Offered Repairs (dependent on part number) MASTER BALLSCREW ACTUATOR Section Accessories ATA-Capter 75-31-50, 75-31-51 Place of Repair HAM Part-ID SDV2-100ESUK TAT TST [cal. days] 2 TAT REP [cal. days] 2 TAT OVH [cal. days] 19 Minimum Qty. [ea] 1 Part Numbers 121666-11 121666-13 121666-14 121666-15 121666-16 121666-17 121666-18 121666-19 121666-21 121666-3 121666-4 121666-5 121666-6 121666-7 121666-8 121666-9 301-776-207-0 Offered Repairs (dependent on part number) Rep.Code Rep.No Repair Description Rep.Type Price per ea | OEM | 10 | 15 | 1.635
2019 | Lufthansa | CFM56-5B | Ducts | Air Tube, Cat B | 71-00-17 | TD711B17 | BER | 238-0726-503 | 00 | Cleaning & Inspection | I Cleaning and inspection | OEM | 10 | 15 | 630
2019 | Lufthansa | CFM56-5B | Ducts | Air Tube, Cat B | 71-00-17 | TD711B17 | BER | 238-0726-503 | MIR | Minor Repair | Minor repair | OEM | 10 | 15 | 695
2019 | Lufthansa | CFM56-5B | Ducts | Air Tube, Cat B | 71-00-17 | TD711B17 | BER | 238-0726-503 | MAJ | Major Repair | Major repair CFM56-5B Module HPC Front Stator Section Compressor ATA-Capter 72-32-33 Place of Repair HAM Part-ID TE5BM3S TAT Inspection [cal. days] 2 TAT Repair [cal. days] 0 TAT not to exceed [cal. days] 0 Minimum Qty. [ea] 1 Part Numbers 56-5BM3S Offered Repairs (dependent on part number) MASTER BALLSCREW ACTUATOR Section Accessories ATA-Capter 75-31-50, 75-31-51 Place of Repair HAM Part-ID SDV2-100ESUK TAT TST [cal. days] 2 TAT REP [cal. days] 2 TAT OVH [cal. days] 19 Minimum Qty. [ea] 1 Part Numbers 121666-11 121666-13 121666-14 121666-15 121666-16 121666-17 121666-18 121666-19 121666-21 121666-3 121666-4 121666-5 121666-6 121666-7 121666-8 121666-9 301-776-207-0 Offered Repairs (dependent on part number) Rep.Code Rep.No Repair Description Rep.Type Price per ea | OEM | 10 | 15 | 1.635
2019 | Lufthansa | CFM56-5B | Ducts | Air Tube, Cat B | 71-00-17 | TD711B17 | BER | 238-0726-505 | 00 | Cleaning & Inspection | I Cleaning and inspection | OEM | 10 | 15 | 630
2019 | Lufthansa | CFM56-5B | Ducts | Air Tube, Cat B | 71-00-17 | TD711B17 | BER | 238-0726-505 | MIR | Minor Repair | Minor repair | OEM | 10 | 15 | 695
2019 | Lufthansa | CFM56-5B | Ducts | Air Tube, Cat B | 71-00-17 | TD711B17 | BER | 238-0726-505 | MAJ | Major Repair | Major repair CFM56-5B Module HPC Front Stator Section Compressor ATA-Capter 72-32-33 Place of Repair HAM Part-ID TE5BM3S TAT Inspection [cal. days] 2 TAT Repair [cal. days] 0 TAT not to exceed [cal. days] 0 Minimum Qty. [ea] 1 Part Numbers 56-5BM3S Offered Repairs (dependent on part number) MASTER BALLSCREW ACTUATOR Section Accessories ATA-Capter 75-31-50, 75-31-51 Place of Repair HAM Part-ID SDV2-100ESUK TAT TST [cal. days] 2 TAT REP [cal. days] 2 TAT OVH [cal. days] 19 Minimum Qty. [ea] 1 Part Numbers 121666-11 121666-13 121666-14 121666-15 121666-16 121666-17 121666-18 121666-19 121666-21 121666-3 121666-4 121666-5 121666-6 121666-7 121666-8 121666-9 301-776-207-0 Offered Repairs (dependent on part number) Rep.Code Rep.No Repair Description Rep.Type Price per ea | OEM | 10 | 15 | 1.635
2019 | Lufthansa | CFM56-5B | Ducts | Air Tube, Cat B | 71-00-17 | TD711B17 | BER | 642-5612-501 | 00 | Cleaning & Inspection | I Cleaning and inspection | OEM | 10 | 15 | 630
2019 | Lufthansa | CFM56-5B | Ducts | Air Tube, Cat B | 71-00-17 | TD711B17 | BER | 642-5612-501 | MIR | Minor Repair | Minor repair | OEM | 10 | 15 | 695
2019 | Lufthansa | CFM56-5B | Ducts | Air Tube, Cat B | 71-00-17 | TD711B17 | BER | 642-5612-501 | MAJ | Major Repair | Major repair CFM56-5B Module HPC Front Stator Section Compressor ATA-Capter 72-32-33 Place of Repair HAM Part-ID TE5BM3S TAT Inspection [cal. days] 2 TAT Repair [cal. days] 0 TAT not to exceed [cal. days] 0 Minimum Qty. [ea] 1 Part Numbers 56-5BM3S Offered Repairs (dependent on part number) MASTER BALLSCREW ACTUATOR Section Accessories ATA-Capter 75-31-50, 75-31-51 Place of Repair HAM Part-ID SDV2-100ESUK TAT TST [cal. days] 2 TAT REP [cal. days] 2 TAT OVH [cal. days] 19 Minimum Qty. [ea] 1 Part Numbers 121666-11 121666-13 121666-14 121666-15 121666-16 121666-17 121666-18 121666-19 121666-21 121666-3 121666-4 121666-5 121666-6 121666-7 121666-8 121666-9 301-776-207-0 Offered Repairs (dependent on part number) Rep.Code Rep.No Repair Description Rep.Type Price per ea | OEM | 10 | 15 | 1.635
2019 | Lufthansa | CFM56-5B | Ducts | Air Tube, Cat B | 71-00-17 | TD711B17 | BER | 642-5612-503 | 00 | Cleaning & Inspection | I Cleaning and inspection | OEM | 10 | 15 | 630
2019 | Lufthansa | CFM56-5B | Ducts | Air Tube, Cat B | 71-00-17 | TD711B17 | BER | 642-5612-503 | MIR | Minor Repair | Minor repair | OEM | 10 | 15 | 695
2019 | Lufthansa | CFM56-5B | Ducts | Air Tube, Cat B | 71-00-17 | TD711B17 | BER | 642-5612-503 | MAJ | Major Repair | Major repair CFM56-5B Module HPC Front Stator Section Compressor ATA-Capter 72-32-33 Place of Repair HAM Part-ID TE5BM3S TAT Inspection [cal. days] 2 TAT Repair [cal. days] 0 TAT not to exceed [cal. days] 0 Minimum Qty. [ea] 1 Part Numbers 56-5BM3S Offered Repairs (dependent on part number) MASTER BALLSCREW ACTUATOR Section Accessories ATA-Capter 75-31-50, 75-31-51 Place of Repair HAM Part-ID SDV2-100ESUK TAT TST [cal. days] 2 TAT REP [cal. days] 2 TAT OVH [cal. days] 19 Minimum Qty. [ea] 1 Part Numbers 121666-11 121666-13 121666-14 121666-15 121666-16 121666-17 121666-18 121666-19 121666-21 121666-3 121666-4 121666-5 121666-6 121666-7 121666-8 121666-9 301-776-207-0 Offered Repairs (dependent on part number) Rep.Code Rep.No Repair Description Rep.Type Price per ea | OEM | 10 | 15 | 1.635
2019 | Lufthansa | CFM56-5B | Ducts | Air Tube, Cat B | 71-00-17 | TD711B17 | BER | 642-5658-503 | 00 | Cleaning & Inspection | I Cleaning and inspection | OEM | 10 | 15 | 630
2019 | Lufthansa | CFM56-5B | Ducts | Air Tube, Cat B | 71-00-17 | TD711B17 | BER | 642-5658-503 | MIR | Minor Repair | Minor repair | OEM | 10 | 15 | 695
2019 | Lufthansa | CFM56-5B | Ducts | Air Tube, Cat B | 71-00-17 | TD711B17 | BER | 642-5658-503 | MAJ | Major Repair | Major repair CFM56-5B Module HPC Front Stator Section Compressor ATA-Capter 72-32-33 Place of Repair HAM Part-ID TE5BM3S TAT Inspection [cal. days] 2 TAT Repair [cal. days] 0 TAT not to exceed [cal. days] 0 Minimum Qty. [ea] 1 Part Numbers 56-5BM3S Offered Repairs (dependent on part number) MASTER BALLSCREW ACTUATOR Section Accessories ATA-Capter 75-31-50, 75-31-51 Place of Repair HAM Part-ID SDV2-100ESUK TAT TST [cal. days] 2 TAT REP [cal. days] 2 TAT OVH [cal. days] 19 Minimum Qty. [ea] 1 Part Numbers 121666-11 121666-13 121666-14 121666-15 121666-16 121666-17 121666-18 121666-19 121666-21 121666-3 121666-4 121666-5 121666-6 121666-7 121666-8 121666-9 301-776-207-0 Offered Repairs (dependent on part number) Rep.Code Rep.No Repair Description Rep.Type Price per ea | OEM | 10 | 15 | 1.635
2019 | Lufthansa | CFM56-5B | Ducts | Air Tube, Cat B | 71-00-17 | TD711B17 | BER | 642-5658-505 | 00 | Cleaning & Inspection | I Cleaning and inspection | OEM | 10 | 15 | 630
2019 | Lufthansa | CFM56-5B | Ducts | Air Tube, Cat B | 71-00-17 | TD711B17 | BER | 642-5658-505 | MIR | Minor Repair | Minor repair | OEM | 10 | 15 | 695
2019 | Lufthansa | CFM56-5B | Ducts | Air Tube, Cat B | 71-00-17 | TD711B17 | BER | 642-5658-505 | MAJ | Major Repair | Major repair CFM56-5B Module HPC Front Stator Section Compressor ATA-Capter 72-32-33 Place of Repair HAM Part-ID TE5BM3S TAT Inspection [cal. days] 2 TAT Repair [cal. days] 0 TAT not to exceed [cal. days] 0 Minimum Qty. [ea] 1 Part Numbers 56-5BM3S Offered Repairs (dependent on part number) MASTER BALLSCREW ACTUATOR Section Accessories ATA-Capter 75-31-50, 75-31-51 Place of Repair HAM Part-ID SDV2-100ESUK TAT TST [cal. days] 2 TAT REP [cal. days] 2 TAT OVH [cal. days] 19 Minimum Qty. [ea] 1 Part Numbers 121666-11 121666-13 121666-14 121666-15 121666-16 121666-17 121666-18 121666-19 121666-21 121666-3 121666-4 121666-5 121666-6 121666-7 121666-8 121666-9 301-776-207-0 Offered Repairs (dependent on part number) Rep.Code Rep.No Repair Description Rep.Type Price per ea | OEM | 10 | 15 | 1.635
2019 | Lufthansa | CFM56-5B | Ducts | Air Tube, Cat B | 71-00-17 | TD711B17 | BER | 642-5926-501 | 00 | Cleaning & Inspection | I Cleaning and inspection | OEM | 10 | 15 | 630
2019 | Lufthansa | CFM56-5B | Ducts | Air Tube, Cat B | 71-00-17 | TD711B17 | BER | 642-5926-501 | MIR | Minor Repair | Minor repair | OEM | 10 | 15 | 695
2019 | Lufthansa | CFM56-5B | Ducts | Air Tube, Cat B | 71-00-17 | TD711B17 | BER | 642-5926-501 | MAJ | Major Repair | Major repair CFM56-5B Module HPC Front Stator Section Compressor ATA-Capter 72-32-33 Place of Repair HAM Part-ID TE5BM3S TAT Inspection [cal. days] 2 TAT Repair [cal. days] 0 TAT not to exceed [cal. days] 0 Minimum Qty. [ea] 1 Part Numbers 56-5BM3S Offered Repairs (dependent on part number) MASTER BALLSCREW ACTUATOR Section Accessories ATA-Capter 75-31-50, 75-31-51 Place of Repair HAM Part-ID SDV2-100ESUK TAT TST [cal. days] 2 TAT REP [cal. days] 2 TAT OVH [cal. days] 19 Minimum Qty. [ea] 1 Part Numbers 121666-11 121666-13 121666-14 121666-15 121666-16 121666-17 121666-18 121666-19 121666-21 121666-3 121666-4 121666-5 121666-6 121666-7 121666-8 121666-9 301-776-207-0 Offered Repairs (dependent on part number) Rep.Code Rep.No Repair Description Rep.Type Price per ea | OEM | 10 | 15 | 1.635
2019 | Lufthansa | CFM56-5B | Ducts | Air Tube, Cat B | 71-00-17 | TD711B17 | BER | 642-5926-502 | 00 | Cleaning & Inspection | I Cleaning and inspection | OEM | 10 | 15 | 630
2019 | Lufthansa | CFM56-5B | Ducts | Air Tube, Cat B | 71-00-17 | TD711B17 | BER | 642-5926-502 | MIR | Minor Repair | Minor repair | OEM | 10 | 15 | 695
2019 | Lufthansa | CFM56-5B | Ducts | Air Tube, Cat B | 71-00-17 | TD711B17 | BER | 642-5926-502 | MAJ | Major Repair | Major repair CFM56-5B Module HPC Front Stator Section Compressor ATA-Capter 72-32-33 Place of Repair HAM Part-ID TE5BM3S TAT Inspection [cal. days] 2 TAT Repair [cal. days] 0 TAT not to exceed [cal. days] 0 Minimum Qty. [ea] 1 Part Numbers 56-5BM3S Offered Repairs (dependent on part number) MASTER BALLSCREW ACTUATOR Section Accessories ATA-Capter 75-31-50, 75-31-51 Place of Repair HAM Part-ID SDV2-100ESUK TAT TST [cal. days] 2 TAT REP [cal. days] 2 TAT OVH [cal. days] 19 Minimum Qty. [ea] 1 Part Numbers 121666-11 121666-13 121666-14 121666-15 121666-16 121666-17 121666-18 121666-19 121666-21 121666-3 121666-4 121666-5 121666-6 121666-7 121666-8 121666-9 301-776-207-0 Offered Repairs (dependent on part number) Rep.Code Rep.No Repair Description Rep.Type Price per ea | OEM | 10 | 15 | 1.635
2019 | Lufthansa | CFM56-5B | Ducts | Air Tube, Cat B | 71-00-17 | TD711B17 | BER | 642-5926-503 | 00 | Cleaning & Inspection | I Cleaning and inspection | OEM | 10 | 15 | 630
2019 | Lufthansa | CFM56-5B | Ducts | Air Tube, Cat B | 71-00-17 | TD711B17 | BER | 642-5926-503 | MIR | Minor Repair | Minor repair | OEM | 10 | 15 | 695
2019 | Lufthansa | CFM56-5B | Ducts | Air Tube, Cat B | 71-00-17 | TD711B17 | BER | 642-5926-503 | MAJ | Major Repair | Major repair CFM56-5B Module HPC Front Stator Section Compressor ATA-Capter 72-32-33 Place of Repair HAM Part-ID TE5BM3S TAT Inspection [cal. days] 2 TAT Repair [cal. days] 0 TAT not to exceed [cal. days] 0 Minimum Qty. [ea] 1 Part Numbers 56-5BM3S Offered Repairs (dependent on part number) MASTER BALLSCREW ACTUATOR Section Accessories ATA-Capter 75-31-50, 75-31-51 Place of Repair HAM Part-ID SDV2-100ESUK TAT TST [cal. days] 2 TAT REP [cal. days] 2 TAT OVH [cal. days] 19 Minimum Qty. [ea] 1 Part Numbers 121666-11 121666-13 121666-14 121666-15 121666-16 121666-17 121666-18 121666-19 121666-21 121666-3 121666-4 121666-5 121666-6 121666-7 121666-8 121666-9 301-776-207-0 Offered Repairs (dependent on part number) Rep.Code Rep.No Repair Description Rep.Type Price per ea | OEM | 10 | 15 | 1.635
2019 | Lufthansa | CFM56-5B | Ducts | Air Tube, Cat B | 71-00-17 | TD711B17 | BER | 642-5926-504 | 00 | Cleaning & Inspection | I Cleaning and inspection | OEM | 10 | 15 | 630
2019 | Lufthansa | CFM56-5B | Ducts | Air Tube, Cat B | 71-00-17 | TD711B17 | BER | 642-5926-504 | MIR | Minor Repair | Minor repair | OEM | 10 | 15 | 695
2019 | Lufthansa | CFM56-5B | Ducts | Air Tube, Cat B | 71-00-17 | TD711B17 | BER | 642-5926-504 | MAJ | Major Repair | Major repair CFM56-5B Module HPC Front Stator Section Compressor ATA-Capter 72-32-33 Place of Repair HAM Part-ID TE5BM3S TAT Inspection [cal. days] 2 TAT Repair [cal. days] 0 TAT not to exceed [cal. days] 0 Minimum Qty. [ea] 1 Part Numbers 56-5BM3S Offered Repairs (dependent on part number) MASTER BALLSCREW ACTUATOR Section Accessories ATA-Capter 75-31-50, 75-31-51 Place of Repair HAM Part-ID SDV2-100ESUK TAT TST [cal. days] 2 TAT REP [cal. days] 2 TAT OVH [cal. days] 19 Minimum Qty. [ea] 1 Part Numbers 121666-11 121666-13 121666-14 121666-15 121666-16 121666-17 121666-18 121666-19 121666-21 121666-3 121666-4 121666-5 121666-6 121666-7 121666-8 121666-9 301-776-207-0 Offered Repairs (dependent on part number) Rep.Code Rep.No Repair Description Rep.Type Price per ea | OEM | 10 | 15 | 1.635
2019 | Lufthansa | CFM56-5B | Ducts | Air Tube, Cat B | 71-00-17 | TD711B17 | BER | 642-9848-501 | 00 | Cleaning & Inspection | I Cleaning and inspection | OEM | 10 | 15 | 630
2019 | Lufthansa | CFM56-5B | Ducts | Air Tube, Cat B | 71-00-17 | TD711B17 | BER | 642-9848-501 | MIR | Minor Repair | Minor repair | OEM | 10 | 15 | 695
2019 | Lufthansa | CFM56-5B | Ducts | Air Tube, Cat B | 71-00-17 | TD711B17 | BER | 642-9848-501 | MAJ | Major Repair | Major repair CFM56-5B Module HPC Front Stator Section Compressor ATA-Capter 72-32-33 Place of Repair HAM Part-ID TE5BM3S TAT Inspection [cal. days] 2 TAT Repair [cal. days] 0 TAT not to exceed [cal. days] 0 Minimum Qty. [ea] 1 Part Numbers 56-5BM3S Offered Repairs (dependent on part number) MASTER BALLSCREW ACTUATOR Section Accessories ATA-Capter 75-31-50, 75-31-51 Place of Repair HAM Part-ID SDV2-100ESUK TAT TST [cal. days] 2 TAT REP [cal. days] 2 TAT OVH [cal. days] 19 Minimum Qty. [ea] 1 Part Numbers 121666-11 121666-13 121666-14 121666-15 121666-16 121666-17 121666-18 121666-19 121666-21 121666-3 121666-4 121666-5 121666-6 121666-7 121666-8 121666-9 301-776-207-0 Offered Repairs (dependent on part number) Rep.Code Rep.No Repair Description Rep.Type Price per ea | OEM | 10 | 15 | 1.635
2019 | Lufthansa | CFM56-5B | Accessories | MASTER BALLSCREW ACTUATOR | 75-31-51 | SDV2-100ESUK | HAM | 121666-11 | TST | Test |  | - | 2 | 2 | 1.075
2019 | Lufthansa | CFM56-5B | Accessories | MASTER BALLSCREW ACTUATOR | 75-31-51 | SDV2-100ESUK | HAM | 121666-11 | REP | Repair |  | - | 2 | 2 | 1.440
2019 | Lufthansa | CFM56-5B | Accessories | MASTER BALLSCREW ACTUATOR | 75-31-51 | SDV2-100ESUK | HAM | 121666-11 | OVH | Overhaul | IN-TORQUE LINK Section Accessories ATA-Capter 32-21-11, 32-27-20 Place of Repair HAM Part-ID SDV2-11HM7VU TAT TST [cal. days] 2 TAT REP [cal. days] 2 TAT OVH [cal. days] 24 Minimum Qty. [ea] 1 Part Numbers D64433 Offered Repairs (dependent on part number) Rep.Code Rep.No Repair Description Rep.Type Price per ea | - | 2 | 2 | 1.970
2019 | Lufthansa | CFM56-5B | Accessories | MASTER BALLSCREW ACTUATOR | 75-31-51 | SDV2-100ESUK | HAM | 121666-13 | TST | Test |  | - | 2 | 2 | 1.075
2019 | Lufthansa | CFM56-5B | Accessories | MASTER BALLSCREW ACTUATOR | 75-31-51 | SDV2-100ESUK | HAM | 121666-13 | REP | Repair |  | - | 2 | 2 | 1.440
2019 | Lufthansa | CFM56-5B | Accessories | MASTER BALLSCREW ACTUATOR | 75-31-51 | SDV2-100ESUK | HAM | 121666-13 | OVH | Overhaul | IN-TORQUE LINK Section Accessories ATA-Capter 32-21-11, 32-27-20 Place of Repair HAM Part-ID SDV2-11HM7VU TAT TST [cal. days] 2 TAT REP [cal. days] 2 TAT OVH [cal. days] 24 Minimum Qty. [ea] 1 Part Numbers D64433 Offered Repairs (dependent on part number) Rep.Code Rep.No Repair Description Rep.Type Price per ea | - | 2 | 2 | 1.970
2019 | Lufthansa | CFM56-5B | Accessories | MASTER BALLSCREW ACTUATOR | 75-31-51 | SDV2-100ESUK | HAM | 121666-14 | TST | Test |  | - | 2 | 2 | 1.075
2019 | Lufthansa | CFM56-5B | Accessories | MASTER BALLSCREW ACTUATOR | 75-31-51 | SDV2-100ESUK | HAM | 121666-14 | REP | Repair |  | - | 2 | 2 | 1.440
2019 | Lufthansa | CFM56-5B | Accessories | MASTER BALLSCREW ACTUATOR | 75-31-51 | SDV2-100ESUK | HAM | 121666-14 | OVH | Overhaul | IN-TORQUE LINK Section Accessories ATA-Capter 32-21-11, 32-27-20 Place of Repair HAM Part-ID SDV2-11HM7VU TAT TST [cal. days] 2 TAT REP [cal. days] 2 TAT OVH [cal. days] 24 Minimum Qty. [ea] 1 Part Numbers D64433 Offered Repairs (dependent on part number) Rep.Code Rep.No Repair Description Rep.Type Price per ea | - | 2 | 2 | 1.970
2019 | Lufthansa | CFM56-5B | Accessories | MASTER BALLSCREW ACTUATOR | 75-31-51 | SDV2-100ESUK | HAM | 121666-15 | TST | Test |  | - | 2 | 2 | 1.075
2019 | Lufthansa | CFM56-5B | Accessories | MASTER BALLSCREW ACTUATOR | 75-31-51 | SDV2-100ESUK | HAM | 121666-15 | REP | Repair |  | - | 2 | 2 | 1.440
2019 | Lufthansa | CFM56-5B | Accessories | MASTER BALLSCREW ACTUATOR | 75-31-51 | SDV2-100ESUK | HAM | 121666-15 | OVH | Overhaul | IN-TORQUE LINK Section Accessories ATA-Capter 32-21-11, 32-27-20 Place of Repair HAM Part-ID SDV2-11HM7VU TAT TST [cal. days] 2 TAT REP [cal. days] 2 TAT OVH [cal. days] 24 Minimum Qty. [ea] 1 Part Numbers D64433 Offered Repairs (dependent on part number) Rep.Code Rep.No Repair Description Rep.Type Price per ea | - | 2 | 2 | 1.970
2019 | Lufthansa | CFM56-5B | Accessories | MASTER BALLSCREW ACTUATOR | 75-31-51 | SDV2-100ESUK | HAM | 121666-16 | TST | Test |  | - | 2 | 2 | 1.075
2019 | Lufthansa | CFM56-5B | Accessories | MASTER BALLSCREW ACTUATOR | 75-31-51 | SDV2-100ESUK | HAM | 121666-16 | REP | Repair |  | - | 2 | 2 | 1.440
2019 | Lufthansa | CFM56-5B | Accessories | MASTER BALLSCREW ACTUATOR | 75-31-51 | SDV2-100ESUK | HAM | 121666-16 | OVH | Overhaul | IN-TORQUE LINK Section Accessories ATA-Capter 32-21-11, 32-27-20 Place of Repair HAM Part-ID SDV2-11HM7VU TAT TST [cal. days] 2 TAT REP [cal. days] 2 TAT OVH [cal. days] 24 Minimum Qty. [ea] 1 Part Numbers D64433 Offered Repairs (dependent on part number) Rep.Code Rep.No Repair Description Rep.Type Price per ea | - | 2 | 2 | 1.970
2019 | Lufthansa | CFM56-5B | Accessories | MASTER BALLSCREW ACTUATOR | 75-31-51 | SDV2-100ESUK | HAM | 121666-17 | TST | Test |  | - | 2 | 2 | 1.075
2019 | Lufthansa | CFM56-5B | Accessories | MASTER BALLSCREW ACTUATOR | 75-31-51 | SDV2-100ESUK | HAM | 121666-17 | REP | Repair |  | - | 2 | 2 | 1.440
2019 | Lufthansa | CFM56-5B | Accessories | MASTER BALLSCREW ACTUATOR | 75-31-51 | SDV2-100ESUK | HAM | 121666-17 | OVH | Overhaul | IN-TORQUE LINK Section Accessories ATA-Capter 32-21-11, 32-27-20 Place of Repair HAM Part-ID SDV2-11HM7VU TAT TST [cal. days] 2 TAT REP [cal. days] 2 TAT OVH [cal. days] 24 Minimum Qty. [ea] 1 Part Numbers D64433 Offered Repairs (dependent on part number) Rep.Code Rep.No Repair Description Rep.Type Price per ea | - | 2 | 2 | 1.970
2019 | Lufthansa | CFM56-5B | Accessories | MASTER BALLSCREW ACTUATOR | 75-31-51 | SDV2-100ESUK | HAM | 121666-18 | TST | Test |  | - | 2 | 2 | 1.075
2019 | Lufthansa | CFM56-5B | Accessories | MASTER BALLSCREW ACTUATOR | 75-31-51 | SDV2-100ESUK | HAM | 121666-18 | REP | Repair |  | - | 2 | 2 | 1.440
2019 | Lufthansa | CFM56-5B | Accessories | MASTER BALLSCREW ACTUATOR | 75-31-51 | SDV2-100ESUK | HAM | 121666-18 | OVH | Overhaul | IN-TORQUE LINK Section Accessories ATA-Capter 32-21-11, 32-27-20 Place of Repair HAM Part-ID SDV2-11HM7VU TAT TST [cal. days] 2 TAT REP [cal. days] 2 TAT OVH [cal. days] 24 Minimum Qty. [ea] 1 Part Numbers D64433 Offered Repairs (dependent on part number) Rep.Code Rep.No Repair Description Rep.Type Price per ea | - | 2 | 2 | 1.970
2019 | Lufthansa | CFM56-5B | Accessories | MASTER BALLSCREW ACTUATOR | 75-31-51 | SDV2-100ESUK | HAM | 121666-19 | TST | Test |  | - | 2 | 2 | 1.075
2019 | Lufthansa | CFM56-5B | Accessories | MASTER BALLSCREW ACTUATOR | 75-31-51 | SDV2-100ESUK | HAM | 121666-19 | REP | Repair |  | - | 2 | 2 | 1.440
2019 | Lufthansa | CFM56-5B | Accessories | MASTER BALLSCREW ACTUATOR | 75-31-51 | SDV2-100ESUK | HAM | 121666-19 | OVH | Overhaul | IN-TORQUE LINK Section Accessories ATA-Capter 32-21-11, 32-27-20 Place of Repair HAM Part-ID SDV2-11HM7VU TAT TST [cal. days] 2 TAT REP [cal. days] 2 TAT OVH [cal. days] 24 Minimum Qty. [ea] 1 Part Numbers D64433 Offered Repairs (dependent on part number) Rep.Code Rep.No Repair Description Rep.Type Price per ea | - | 2 | 2 | 1.970
2019 | Lufthansa | CFM56-5B | Accessories | MASTER BALLSCREW ACTUATOR | 75-31-51 | SDV2-100ESUK | HAM | 121666-21 | TST | Test |  | - | 2 | 2 | 1.075
2019 | Lufthansa | CFM56-5B | Accessories | MASTER BALLSCREW ACTUATOR | 75-31-51 | SDV2-100ESUK | HAM | 121666-21 | REP | Repair |  | - | 2 | 2 | 1.440
2019 | Lufthansa | CFM56-5B | Accessories | MASTER BALLSCREW ACTUATOR | 75-31-51 | SDV2-100ESUK | HAM | 121666-21 | OVH | Overhaul | IN-TORQUE LINK Section Accessories ATA-Capter 32-21-11, 32-27-20 Place of Repair HAM Part-ID SDV2-11HM7VU TAT TST [cal. days] 2 TAT REP [cal. days] 2 TAT OVH [cal. days] 24 Minimum Qty. [ea] 1 Part Numbers D64433 Offered Repairs (dependent on part number) Rep.Code Rep.No Repair Description Rep.Type Price per ea | - | 2 | 2 | 1.970
2019 | Lufthansa | CFM56-5B | Accessories | MASTER BALLSCREW ACTUATOR | 75-31-51 | SDV2-100ESUK | HAM | 121666-3 | TST | Test |  | - | 2 | 2 | 1.075
2019 | Lufthansa | CFM56-5B | Accessories | MASTER BALLSCREW ACTUATOR | 75-31-51 | SDV2-100ESUK | HAM | 121666-3 | REP | Repair |  | - | 2 | 2 | 1.440
2019 | Lufthansa | CFM56-5B | Accessories | MASTER BALLSCREW ACTUATOR | 75-31-51 | SDV2-100ESUK | HAM | 121666-3 | OVH | Overhaul | IN-TORQUE LINK Section Accessories ATA-Capter 32-21-11, 32-27-20 Place of Repair HAM Part-ID SDV2-11HM7VU TAT TST [cal. days] 2 TAT REP [cal. days] 2 TAT OVH [cal. days] 24 Minimum Qty. [ea] 1 Part Numbers D64433 Offered Repairs (dependent on part number) Rep.Code Rep.No Repair Description Rep.Type Price per ea | - | 2 | 2 | 1.970
2019 | Lufthansa | CFM56-5B | Accessories | MASTER BALLSCREW ACTUATOR | 75-31-51 | SDV2-100ESUK | HAM | 121666-4 | TST | Test |  | - | 2 | 2 | 1.075
2019 | Lufthansa | CFM56-5B | Accessories | MASTER BALLSCREW ACTUATOR | 75-31-51 | SDV2-100ESUK | HAM | 121666-4 | REP | Repair |  | - | 2 | 2 | 1.440
2019 | Lufthansa | CFM56-5B | Accessories | MASTER BALLSCREW ACTUATOR | 75-31-51 | SDV2-100ESUK | HAM | 121666-4 | OVH | Overhaul | IN-TORQUE LINK Section Accessories ATA-Capter 32-21-11, 32-27-20 Place of Repair HAM Part-ID SDV2-11HM7VU TAT TST [cal. days] 2 TAT REP [cal. days] 2 TAT OVH [cal. days] 24 Minimum Qty. [ea] 1 Part Numbers D64433 Offered Repairs (dependent on part number) Rep.Code Rep.No Repair Description Rep.Type Price per ea | - | 2 | 2 | 1.970
2019 | Lufthansa | CFM56-5B | Accessories | MASTER BALLSCREW ACTUATOR | 75-31-51 | SDV2-100ESUK | HAM | 121666-5 | TST | Test |  | - | 2 | 2 | 1.075
2019 | Lufthansa | CFM56-5B | Accessories | MASTER BALLSCREW ACTUATOR | 75-31-51 | SDV2-100ESUK | HAM | 121666-5 | REP | Repair |  | - | 2 | 2 | 1.440
2019 | Lufthansa | CFM56-5B | Accessories | MASTER BALLSCREW ACTUATOR | 75-31-51 | SDV2-100ESUK | HAM | 121666-5 | OVH | Overhaul | IN-TORQUE LINK Section Accessories ATA-Capter 32-21-11, 32-27-20 Place of Repair HAM Part-ID SDV2-11HM7VU TAT TST [cal. days] 2 TAT REP [cal. days] 2 TAT OVH [cal. days] 24 Minimum Qty. [ea] 1 Part Numbers D64433 Offered Repairs (dependent on part number) Rep.Code Rep.No Repair Description Rep.Type Price per ea | - | 2 | 2 | 1.970
2019 | Lufthansa | CFM56-5B | Accessories | MASTER BALLSCREW ACTUATOR | 75-31-51 | SDV2-100ESUK | HAM | 121666-6 | TST | Test |  | - | 2 | 2 | 1.075
2019 | Lufthansa | CFM56-5B | Accessories | MASTER BALLSCREW ACTUATOR | 75-31-51 | SDV2-100ESUK | HAM | 121666-6 | REP | Repair |  | - | 2 | 2 | 1.440
2019 | Lufthansa | CFM56-5B | Accessories | MASTER BALLSCREW ACTUATOR | 75-31-51 | SDV2-100ESUK | HAM | 121666-6 | OVH | Overhaul | IN-TORQUE LINK Section Accessories ATA-Capter 32-21-11, 32-27-20 Place of Repair HAM Part-ID SDV2-11HM7VU TAT TST [cal. days] 2 TAT REP [cal. days] 2 TAT OVH [cal. days] 24 Minimum Qty. [ea] 1 Part Numbers D64433 Offered Repairs (dependent on part number) Rep.Code Rep.No Repair Description Rep.Type Price per ea | - | 2 | 2 | 1.970
2019 | Lufthansa | CFM56-5B | Accessories | MASTER BALLSCREW ACTUATOR | 75-31-51 | SDV2-100ESUK | HAM | 121666-7 | TST | Test |  | - | 2 | 2 | 1.075
2019 | Lufthansa | CFM56-5B | Accessories | MASTER BALLSCREW ACTUATOR | 75-31-51 | SDV2-100ESUK | HAM | 121666-7 | REP | Repair |  | - | 2 | 2 | 1.440
2019 | Lufthansa | CFM56-5B | Accessories | MASTER BALLSCREW ACTUATOR | 75-31-51 | SDV2-100ESUK | HAM | 121666-7 | OVH | Overhaul | IN-TORQUE LINK Section Accessories ATA-Capter 32-21-11, 32-27-20 Place of Repair HAM Part-ID SDV2-11HM7VU TAT TST [cal. days] 2 TAT REP [cal. days] 2 TAT OVH [cal. days] 24 Minimum Qty. [ea] 1 Part Numbers D64433 Offered Repairs (dependent on part number) Rep.Code Rep.No Repair Description Rep.Type Price per ea | - | 2 | 2 | 1.970
2019 | Lufthansa | CFM56-5B | Accessories | MASTER BALLSCREW ACTUATOR | 75-31-51 | SDV2-100ESUK | HAM | 121666-8 | TST | Test |  | - | 2 | 2 | 1.075
2019 | Lufthansa | CFM56-5B | Accessories | MASTER BALLSCREW ACTUATOR | 75-31-51 | SDV2-100ESUK | HAM | 121666-8 | REP | Repair |  | - | 2 | 2 | 1.440
2019 | Lufthansa | CFM56-5B | Accessories | MASTER BALLSCREW ACTUATOR | 75-31-51 | SDV2-100ESUK | HAM | 121666-8 | OVH | Overhaul | IN-TORQUE LINK Section Accessories ATA-Capter 32-21-11, 32-27-20 Place of Repair HAM Part-ID SDV2-11HM7VU TAT TST [cal. days] 2 TAT REP [cal. days] 2 TAT OVH [cal. days] 24 Minimum Qty. [ea] 1 Part Numbers D64433 Offered Repairs (dependent on part number) Rep.Code Rep.No Repair Description Rep.Type Price per ea | - | 2 | 2 | 1.970
2019 | Lufthansa | CFM56-5B | Accessories | MASTER BALLSCREW ACTUATOR | 75-31-51 | SDV2-100ESUK | HAM | 121666-9 | TST | Test |  | - | 2 | 2 | 1.075
2019 | Lufthansa | CFM56-5B | Accessories | MASTER BALLSCREW ACTUATOR | 75-31-51 | SDV2-100ESUK | HAM | 121666-9 | REP | Repair |  | - | 2 | 2 | 1.440
2019 | Lufthansa | CFM56-5B | Accessories | MASTER BALLSCREW ACTUATOR | 75-31-51 | SDV2-100ESUK | HAM | 121666-9 | OVH | Overhaul | IN-TORQUE LINK Section Accessories ATA-Capter 32-21-11, 32-27-20 Place of Repair HAM Part-ID SDV2-11HM7VU TAT TST [cal. days] 2 TAT REP [cal. days] 2 TAT OVH [cal. days] 24 Minimum Qty. [ea] 1 Part Numbers D64433 Offered Repairs (dependent on part number) Rep.Code Rep.No Repair Description Rep.Type Price per ea | - | 2 | 2 | 1.970
2019 | Lufthansa | CFM56-5B | Accessories | MASTER BALLSCREW ACTUATOR | 75-31-51 | SDV2-100ESUK | HAM | 301-776-207-0 | TST | Test |  | - | 2 | 2 | 1.075
2019 | Lufthansa | CFM56-5B | Accessories | MASTER BALLSCREW ACTUATOR | 75-31-51 | SDV2-100ESUK | HAM | 301-776-207-0 | REP | Repair |  | - | 2 | 2 | 1.440
2019 | Lufthansa | CFM56-5B | Accessories | MASTER BALLSCREW ACTUATOR | 75-31-51 | SDV2-100ESUK | HAM | 301-776-207-0 | OVH | Overhaul | IN-TORQUE LINK Section Accessories ATA-Capter 32-21-11, 32-27-20 Place of Repair HAM Part-ID SDV2-11HM7VU TAT TST [cal. days] 2 TAT REP [cal. days] 2 TAT OVH [cal. days] 24 Minimum Qty. [ea] 1 Part Numbers D64433 Offered Repairs (dependent on part number) Rep.Code Rep.No Repair Description Rep.Type Price per ea | - | 2 | 2 | 1.970
2019 | Lufthansa | CFM56-5B | Accessories | PIN-TORQUE LINK | 32-27-20 | SDV2-11HM7VU | HAM | D64433 | OVH | Overhaul | E-OILING VALVE Section Accessories ATA-Capter 49-00-00 Place of Repair HAM Part-ID SDV2-2341930 TAT TST [cal. days] 5 TAT REP [cal. days] 6 TAT OVH [cal. days] 6 Minimum Qty. [ea] 1 Part Numbers 756722A 756722B Offered Repairs (dependent on part number) Rep.Code Rep.No Repair Description Rep.Type Price per ea | - | 2 | 2 | 1.415
2019 | Lufthansa | CFM56-5B | Accessories | DE-OILING VALVE | 49-00-00 | SDV2-2341930 | HAM | 756722A | TST | Test |  | - | 5 | 6 | 420
2019 | Lufthansa | CFM56-5B | Accessories | DE-OILING VALVE | 49-00-00 | SDV2-2341930 | HAM | 756722A | REP | Repair | ENSOR, DELTA PRESSURE, APU Section Accessories ATA-Capter 49-00-00 Place of Repair HAM Part-ID SDV2-2605904 TAT TST [cal. days] 7 TAT REP [cal. days] 7 TAT OVH [cal. days] 7 Minimum Qty. [ea] 1 Part Numbers 3876225-2 3876226-1 3876227-2 Offered Repairs (dependent on part number) Rep.Code Rep.No Repair Description Rep.Type Price per ea | - | 5 | 6 | 525
2019 | Lufthansa | CFM56-5B | Accessories | DE-OILING VALVE | 49-00-00 | SDV2-2341930 | HAM | 756722B | TST | Test |  | - | 5 | 6 | 420
2019 | Lufthansa | CFM56-5B | Accessories | DE-OILING VALVE | 49-00-00 | SDV2-2341930 | HAM | 756722B | REP | Repair | ENSOR, DELTA PRESSURE, APU Section Accessories ATA-Capter 49-00-00 Place of Repair HAM Part-ID SDV2-2605904 TAT TST [cal. days] 7 TAT REP [cal. days] 7 TAT OVH [cal. days] 7 Minimum Qty. [ea] 1 Part Numbers 3876225-2 3876226-1 3876227-2 Offered Repairs (dependent on part number) Rep.Code Rep.No Repair Description Rep.Type Price per ea | - | 5 | 6 | 525
2019 | Lufthansa | CFM56-5B | Accessories | SENSOR, DELTA PRESSURE, APU | 49-00-00 | SDV2-2605904 | HAM | 3876225-2 | TST | Test | LOW DIVIDER Section Accessories ATA-Capter 49-33-01, 49-00-00 Place of Repair HAM Part-ID SDV2-11C09Z7 TAT TST [cal. days] 5 TAT REP [cal. days] 8 TAT OVH [cal. days] 9 Minimum Qty. [ea] 1 Part Numbers 4501259 4501259A 4501259B 4501259C Offered Repairs (dependent on part number) Rep.Code Rep.No Repair Description Rep.Type Price per ea | - | 7 | 7 | 305
2019 | Lufthansa | CFM56-5B | Accessories | SENSOR, DELTA PRESSURE, APU | 49-00-00 | SDV2-2605904 | HAM | 3876226-1 | TST | Test | LOW DIVIDER Section Accessories ATA-Capter 49-33-01, 49-00-00 Place of Repair HAM Part-ID SDV2-11C09Z7 TAT TST [cal. days] 5 TAT REP [cal. days] 8 TAT OVH [cal. days] 9 Minimum Qty. [ea] 1 Part Numbers 4501259 4501259A 4501259B 4501259C Offered Repairs (dependent on part number) Rep.Code Rep.No Repair Description Rep.Type Price per ea | - | 7 | 7 | 305
2019 | Lufthansa | CFM56-5B | Accessories | SENSOR, DELTA PRESSURE, APU | 49-00-00 | SDV2-2605904 | HAM | 3876227-2 | TST | Test | LOW DIVIDER Section Accessories ATA-Capter 49-33-01, 49-00-00 Place of Repair HAM Part-ID SDV2-11C09Z7 TAT TST [cal. days] 5 TAT REP [cal. days] 8 TAT OVH [cal. days] 9 Minimum Qty. [ea] 1 Part Numbers 4501259 4501259A 4501259B 4501259C Offered Repairs (dependent on part number) Rep.Code Rep.No Repair Description Rep.Type Price per ea | - | 7 | 7 | 305
2019 | Lufthansa | CFM56-5B | Accessories | FLOW DIVIDER | 49-00-00 | SDV2-11C09Z7 | HAM | 4501259 | TST | Test |  | - | 5 | 8 | 990
2019 | Lufthansa | CFM56-5B | Accessories | FLOW DIVIDER | 49-00-00 | SDV2-11C09Z7 | HAM | 4501259 | REP | Repair |  | - | 5 | 8 | 1.495
2019 | Lufthansa | CFM56-5B | Accessories | FLOW DIVIDER | 49-00-00 | SDV2-11C09Z7 | HAM | 4501259 | OVH | Overhaul | HERMOCOUPLE T7 Section Accessories ATA-Capter 31-09-44, 77-21-01 Place of Repair HAM Part-ID SDV2-11HC5D8 TAT TST [cal. days] 12 TAT REP [cal. days] 12 TAT OVH [cal. days] 12 Minimum Qty. [ea] 1 Part Numbers 01502TC001 103-00050 1122797 179422-8 2043M47P04 2043M60P03 2712RTC1 2716RTC1 2723-RTC-1 2723RTC1 3048221-01 3876027-4 50P109 531380 623595E 660137 663446 684-12-28 684-4-33 685-3-21 698158 698159 704942 706357 711732 747864 756099 757019 761366 766592 777925AT 852-5-16 8TE32ABN3 8TE32ABP2 9550168850 986-2-12 987-3-13 989-3-13 990-3-13 993-4-14 F1487-1 HAD19248 HAD20836 HAD20899 HAD21368 S683-4-18 S684-4-14 Offered Repairs (dependent on part number) Rep.Code Rep.No Repair Description Rep.Type Price per ea | - | 5 | 8 | 1.800
2019 | Lufthansa | CFM56-5B | Accessories | FLOW DIVIDER | 49-00-00 | SDV2-11C09Z7 | HAM | 4501259A | TST | Test |  | - | 5 | 8 | 990
2019 | Lufthansa | CFM56-5B | Accessories | FLOW DIVIDER | 49-00-00 | SDV2-11C09Z7 | HAM | 4501259A | REP | Repair |  | - | 5 | 8 | 1.495
2019 | Lufthansa | CFM56-5B | Accessories | FLOW DIVIDER | 49-00-00 | SDV2-11C09Z7 | HAM | 4501259A | OVH | Overhaul | HERMOCOUPLE T7 Section Accessories ATA-Capter 31-09-44, 77-21-01 Place of Repair HAM Part-ID SDV2-11HC5D8 TAT TST [cal. days] 12 TAT REP [cal. days] 12 TAT OVH [cal. days] 12 Minimum Qty. [ea] 1 Part Numbers 01502TC001 103-00050 1122797 179422-8 2043M47P04 2043M60P03 2712RTC1 2716RTC1 2723-RTC-1 2723RTC1 3048221-01 3876027-4 50P109 531380 623595E 660137 663446 684-12-28 684-4-33 685-3-21 698158 698159 704942 706357 711732 747864 756099 757019 761366 766592 777925AT 852-5-16 8TE32ABN3 8TE32ABP2 9550168850 986-2-12 987-3-13 989-3-13 990-3-13 993-4-14 F1487-1 HAD19248 HAD20836 HAD20899 HAD21368 S683-4-18 S684-4-14 Offered Repairs (dependent on part number) Rep.Code Rep.No Repair Description Rep.Type Price per ea | - | 5 | 8 | 1.800
2019 | Lufthansa | CFM56-5B | Accessories | FLOW DIVIDER | 49-00-00 | SDV2-11C09Z7 | HAM | 4501259B | TST | Test |  | - | 5 | 8 | 990
2019 | Lufthansa | CFM56-5B | Accessories | FLOW DIVIDER | 49-00-00 | SDV2-11C09Z7 | HAM | 4501259B | REP | Repair |  | - | 5 | 8 | 1.495
2019 | Lufthansa | CFM56-5B | Accessories | FLOW DIVIDER | 49-00-00 | SDV2-11C09Z7 | HAM | 4501259B | OVH | Overhaul | HERMOCOUPLE T7 Section Accessories ATA-Capter 31-09-44, 77-21-01 Place of Repair HAM Part-ID SDV2-11HC5D8 TAT TST [cal. days] 12 TAT REP [cal. days] 12 TAT OVH [cal. days] 12 Minimum Qty. [ea] 1 Part Numbers 01502TC001 103-00050 1122797 179422-8 2043M47P04 2043M60P03 2712RTC1 2716RTC1 2723-RTC-1 2723RTC1 3048221-01 3876027-4 50P109 531380 623595E 660137 663446 684-12-28 684-4-33 685-3-21 698158 698159 704942 706357 711732 747864 756099 757019 761366 766592 777925AT 852-5-16 8TE32ABN3 8TE32ABP2 9550168850 986-2-12 987-3-13 989-3-13 990-3-13 993-4-14 F1487-1 HAD19248 HAD20836 HAD20899 HAD21368 S683-4-18 S684-4-14 Offered Repairs (dependent on part number) Rep.Code Rep.No Repair Description Rep.Type Price per ea | - | 5 | 8 | 1.800
2019 | Lufthansa | CFM56-5B | Accessories | FLOW DIVIDER | 49-00-00 | SDV2-11C09Z7 | HAM | 4501259C | TST | Test |  | - | 5 | 8 | 990
2019 | Lufthansa | CFM56-5B | Accessories | FLOW DIVIDER | 49-00-00 | SDV2-11C09Z7 | HAM | 4501259C | REP | Repair |  | - | 5 | 8 | 1.495
2019 | Lufthansa | CFM56-5B | Accessories | FLOW DIVIDER | 49-00-00 | SDV2-11C09Z7 | HAM | 4501259C | OVH | Overhaul | HERMOCOUPLE T7 Section Accessories ATA-Capter 31-09-44, 77-21-01 Place of Repair HAM Part-ID SDV2-11HC5D8 TAT TST [cal. days] 12 TAT REP [cal. days] 12 TAT OVH [cal. days] 12 Minimum Qty. [ea] 1 Part Numbers 01502TC001 103-00050 1122797 179422-8 2043M47P04 2043M60P03 2712RTC1 2716RTC1 2723-RTC-1 2723RTC1 3048221-01 3876027-4 50P109 531380 623595E 660137 663446 684-12-28 684-4-33 685-3-21 698158 698159 704942 706357 711732 747864 756099 757019 761366 766592 777925AT 852-5-16 8TE32ABN3 8TE32ABP2 9550168850 986-2-12 987-3-13 989-3-13 990-3-13 993-4-14 F1487-1 HAD19248 HAD20836 HAD20899 HAD21368 S683-4-18 S684-4-14 Offered Repairs (dependent on part number) Rep.Code Rep.No Repair Description Rep.Type Price per ea | - | 5 | 8 | 1.800
2019 | Lufthansa | CFM56-5B | Accessories | THERMOCOUPLE T7 | 77-21-01 | SDV2-11HC5D8 | HAM | 01502TC001 | TST | Test | ote: Minor repairs are included if necessary. TEMPERATURE SWITCH, HIGH OIL Section Accessories ATA-Capter 49-00-00 Place of Repair HAM Part-ID SDV2-11AERS9 TAT TST [cal. days] 6 TAT REP [cal. days] 6 TAT OVH [cal. days] 6 Minimum Qty. [ea] 1 Part Numbers 179374-1 179398-10 179398-5 179398-6 179398-7 179398-8 179398-9 179422-5 179422-6 179422-7 179427-1 179427-2 179428-1 179431-1 179625-1 179625-2 179641-1 3911404-01 3911404-01B 4950009 4950014 4950597-1 4950597-2 4951351 4951352 4952547 5909073 5909074 5909849 9550167930 9550167940 9550168840 9550170230 9550170240 9550173560 9550173570 Offered Repairs (dependent on part number) Rep.Code Rep.No Repair Description Rep.Type Price per ea | - | 12 | 12 | 545
2019 | Lufthansa | CFM56-5B | Accessories | THERMOCOUPLE T7 | 77-21-01 | SDV2-11HC5D8 | HAM | 103-00050 | TST | Test | ote: Minor repairs are included if necessary. TEMPERATURE SWITCH, HIGH OIL Section Accessories ATA-Capter 49-00-00 Place of Repair HAM Part-ID SDV2-11AERS9 TAT TST [cal. days] 6 TAT REP [cal. days] 6 TAT OVH [cal. days] 6 Minimum Qty. [ea] 1 Part Numbers 179374-1 179398-10 179398-5 179398-6 179398-7 179398-8 179398-9 179422-5 179422-6 179422-7 179427-1 179427-2 179428-1 179431-1 179625-1 179625-2 179641-1 3911404-01 3911404-01B 4950009 4950014 4950597-1 4950597-2 4951351 4951352 4952547 5909073 5909074 5909849 9550167930 9550167940 9550168840 9550170230 9550170240 9550173560 9550173570 Offered Repairs (dependent on part number) Rep.Code Rep.No Repair Description Rep.Type Price per ea | - | 12 | 12 | 545
2019 | Lufthansa | CFM56-5B | Accessories | THERMOCOUPLE T7 | 77-21-01 | SDV2-11HC5D8 | HAM | 1122797 | TST | Test | ote: Minor repairs are included if necessary. TEMPERATURE SWITCH, HIGH OIL Section Accessories ATA-Capter 49-00-00 Place of Repair HAM Part-ID SDV2-11AERS9 TAT TST [cal. days] 6 TAT REP [cal. days] 6 TAT OVH [cal. days] 6 Minimum Qty. [ea] 1 Part Numbers 179374-1 179398-10 179398-5 179398-6 179398-7 179398-8 179398-9 179422-5 179422-6 179422-7 179427-1 179427-2 179428-1 179431-1 179625-1 179625-2 179641-1 3911404-01 3911404-01B 4950009 4950014 4950597-1 4950597-2 4951351 4951352 4952547 5909073 5909074 5909849 9550167930 9550167940 9550168840 9550170230 9550170240 9550173560 9550173570 Offered Repairs (dependent on part number) Rep.Code Rep.No Repair Description Rep.Type Price per ea | - | 12 | 12 | 545
2019 | Lufthansa | CFM56-5B | Accessories | THERMOCOUPLE T7 | 77-21-01 | SDV2-11HC5D8 | HAM | 179422-8 | TST | Test | ote: Minor repairs are included if necessary. TEMPERATURE SWITCH, HIGH OIL Section Accessories ATA-Capter 49-00-00 Place of Repair HAM Part-ID SDV2-11AERS9 TAT TST [cal. days] 6 TAT REP [cal. days] 6 TAT OVH [cal. days] 6 Minimum Qty. [ea] 1 Part Numbers 179374-1 179398-10 179398-5 179398-6 179398-7 179398-8 179398-9 179422-5 179422-6 179422-7 179427-1 179427-2 179428-1 179431-1 179625-1 179625-2 179641-1 3911404-01 3911404-01B 4950009 4950014 4950597-1 4950597-2 4951351 4951352 4952547 5909073 5909074 5909849 9550167930 9550167940 9550168840 9550170230 9550170240 9550173560 9550173570 Offered Repairs (dependent on part number) Rep.Code Rep.No Repair Description Rep.Type Price per ea | - | 12 | 12 | 545
2019 | Lufthansa | CFM56-5B | Accessories | THERMOCOUPLE T7 | 77-21-01 | SDV2-11HC5D8 | HAM | 2043M47P04 | TST | Test | ote: Minor repairs are included if necessary. TEMPERATURE SWITCH, HIGH OIL Section Accessories ATA-Capter 49-00-00 Place of Repair HAM Part-ID SDV2-11AERS9 TAT TST [cal. days] 6 TAT REP [cal. days] 6 TAT OVH [cal. days] 6 Minimum Qty. [ea] 1 Part Numbers 179374-1 179398-10 179398-5 179398-6 179398-7 179398-8 179398-9 179422-5 179422-6 179422-7 179427-1 179427-2 179428-1 179431-1 179625-1 179625-2 179641-1 3911404-01 3911404-01B 4950009 4950014 4950597-1 4950597-2 4951351 4951352 4952547 5909073 5909074 5909849 9550167930 9550167940 9550168840 9550170230 9550170240 9550173560 9550173570 Offered Repairs (dependent on part number) Rep.Code Rep.No Repair Description Rep.Type Price per ea | - | 12 | 12 | 545
2019 | Lufthansa | CFM56-5B | Accessories | THERMOCOUPLE T7 | 77-21-01 | SDV2-11HC5D8 | HAM | 2043M60P03 | TST | Test | ote: Minor repairs are included if necessary. TEMPERATURE SWITCH, HIGH OIL Section Accessories ATA-Capter 49-00-00 Place of Repair HAM Part-ID SDV2-11AERS9 TAT TST [cal. days] 6 TAT REP [cal. days] 6 TAT OVH [cal. days] 6 Minimum Qty. [ea] 1 Part Numbers 179374-1 179398-10 179398-5 179398-6 179398-7 179398-8 179398-9 179422-5 179422-6 179422-7 179427-1 179427-2 179428-1 179431-1 179625-1 179625-2 179641-1 3911404-01 3911404-01B 4950009 4950014 4950597-1 4950597-2 4951351 4951352 4952547 5909073 5909074 5909849 9550167930 9550167940 9550168840 9550170230 9550170240 9550173560 9550173570 Offered Repairs (dependent on part number) Rep.Code Rep.No Repair Description Rep.Type Price per ea | - | 12 | 12 | 545
2019 | Lufthansa | CFM56-5B | Accessories | THERMOCOUPLE T7 | 77-21-01 | SDV2-11HC5D8 | HAM | 2712RTC1 | TST | Test | ote: Minor repairs are included if necessary. TEMPERATURE SWITCH, HIGH OIL Section Accessories ATA-Capter 49-00-00 Place of Repair HAM Part-ID SDV2-11AERS9 TAT TST [cal. days] 6 TAT REP [cal. days] 6 TAT OVH [cal. days] 6 Minimum Qty. [ea] 1 Part Numbers 179374-1 179398-10 179398-5 179398-6 179398-7 179398-8 179398-9 179422-5 179422-6 179422-7 179427-1 179427-2 179428-1 179431-1 179625-1 179625-2 179641-1 3911404-01 3911404-01B 4950009 4950014 4950597-1 4950597-2 4951351 4951352 4952547 5909073 5909074 5909849 9550167930 9550167940 9550168840 9550170230 9550170240 9550173560 9550173570 Offered Repairs (dependent on part number) Rep.Code Rep.No Repair Description Rep.Type Price per ea | - | 12 | 12 | 545
2019 | Lufthansa | CFM56-5B | Accessories | THERMOCOUPLE T7 | 77-21-01 | SDV2-11HC5D8 | HAM | 2716RTC1 | TST | Test | ote: Minor repairs are included if necessary. TEMPERATURE SWITCH, HIGH OIL Section Accessories ATA-Capter 49-00-00 Place of Repair HAM Part-ID SDV2-11AERS9 TAT TST [cal. days] 6 TAT REP [cal. days] 6 TAT OVH [cal. days] 6 Minimum Qty. [ea] 1 Part Numbers 179374-1 179398-10 179398-5 179398-6 179398-7 179398-8 179398-9 179422-5 179422-6 179422-7 179427-1 179427-2 179428-1 179431-1 179625-1 179625-2 179641-1 3911404-01 3911404-01B 4950009 4950014 4950597-1 4950597-2 4951351 4951352 4952547 5909073 5909074 5909849 9550167930 9550167940 9550168840 9550170230 9550170240 9550173560 9550173570 Offered Repairs (dependent on part number) Rep.Code Rep.No Repair Description Rep.Type Price per ea | - | 12 | 12 | 545
2019 | Lufthansa | CFM56-5B | Accessories | THERMOCOUPLE T7 | 77-21-01 | SDV2-11HC5D8 | HAM | 2723-RTC-1 | TST | Test | ote: Minor repairs are included if necessary. TEMPERATURE SWITCH, HIGH OIL Section Accessories ATA-Capter 49-00-00 Place of Repair HAM Part-ID SDV2-11AERS9 TAT TST [cal. days] 6 TAT REP [cal. days] 6 TAT OVH [cal. days] 6 Minimum Qty. [ea] 1 Part Numbers 179374-1 179398-10 179398-5 179398-6 179398-7 179398-8 179398-9 179422-5 179422-6 179422-7 179427-1 179427-2 179428-1 179431-1 179625-1 179625-2 179641-1 3911404-01 3911404-01B 4950009 4950014 4950597-1 4950597-2 4951351 4951352 4952547 5909073 5909074 5909849 9550167930 9550167940 9550168840 9550170230 9550170240 9550173560 9550173570 Offered Repairs (dependent on part number) Rep.Code Rep.No Repair Description Rep.Type Price per ea | - | 12 | 12 | 545
2019 | Lufthansa | CFM56-5B | Accessories | THERMOCOUPLE T7 | 77-21-01 | SDV2-11HC5D8 | HAM | 2723RTC1 | TST | Test | ote: Minor repairs are included if necessary. TEMPERATURE SWITCH, HIGH OIL Section Accessories ATA-Capter 49-00-00 Place of Repair HAM Part-ID SDV2-11AERS9 TAT TST [cal. days] 6 TAT REP [cal. days] 6 TAT OVH [cal. days] 6 Minimum Qty. [ea] 1 Part Numbers 179374-1 179398-10 179398-5 179398-6 179398-7 179398-8 179398-9 179422-5 179422-6 179422-7 179427-1 179427-2 179428-1 179431-1 179625-1 179625-2 179641-1 3911404-01 3911404-01B 4950009 4950014 4950597-1 4950597-2 4951351 4951352 4952547 5909073 5909074 5909849 9550167930 9550167940 9550168840 9550170230 9550170240 9550173560 9550173570 Offered Repairs (dependent on part number) Rep.Code Rep.No Repair Description Rep.Type Price per ea | - | 12 | 12 | 545
2019 | Lufthansa | CFM56-5B | Accessories | THERMOCOUPLE T7 | 77-21-01 | SDV2-11HC5D8 | HAM | 3048221-01 | TST | Test | ote: Minor repairs are included if necessary. TEMPERATURE SWITCH, HIGH OIL Section Accessories ATA-Capter 49-00-00 Place of Repair HAM Part-ID SDV2-11AERS9 TAT TST [cal. days] 6 TAT REP [cal. days] 6 TAT OVH [cal. days] 6 Minimum Qty. [ea] 1 Part Numbers 179374-1 179398-10 179398-5 179398-6 179398-7 179398-8 179398-9 179422-5 179422-6 179422-7 179427-1 179427-2 179428-1 179431-1 179625-1 179625-2 179641-1 3911404-01 3911404-01B 4950009 4950014 4950597-1 4950597-2 4951351 4951352 4952547 5909073 5909074 5909849 9550167930 9550167940 9550168840 9550170230 9550170240 9550173560 9550173570 Offered Repairs (dependent on part number) Rep.Code Rep.No Repair Description Rep.Type Price per ea | - | 12 | 12 | 545
2019 | Lufthansa | CFM56-5B | Accessories | THERMOCOUPLE T7 | 77-21-01 | SDV2-11HC5D8 | HAM | 3876027-4 | TST | Test | ote: Minor repairs are included if necessary. TEMPERATURE SWITCH, HIGH OIL Section Accessories ATA-Capter 49-00-00 Place of Repair HAM Part-ID SDV2-11AERS9 TAT TST [cal. days] 6 TAT REP [cal. days] 6 TAT OVH [cal. days] 6 Minimum Qty. [ea] 1 Part Numbers 179374-1 179398-10 179398-5 179398-6 179398-7 179398-8 179398-9 179422-5 179422-6 179422-7 179427-1 179427-2 179428-1 179431-1 179625-1 179625-2 179641-1 3911404-01 3911404-01B 4950009 4950014 4950597-1 4950597-2 4951351 4951352 4952547 5909073 5909074 5909849 9550167930 9550167940 9550168840 9550170230 9550170240 9550173560 9550173570 Offered Repairs (dependent on part number) Rep.Code Rep.No Repair Description Rep.Type Price per ea | - | 12 | 12 | 545
2019 | Lufthansa | CFM56-5B | Accessories | THERMOCOUPLE T7 | 77-21-01 | SDV2-11HC5D8 | HAM | 50P109 | TST | Test | ote: Minor repairs are included if necessary. TEMPERATURE SWITCH, HIGH OIL Section Accessories ATA-Capter 49-00-00 Place of Repair HAM Part-ID SDV2-11AERS9 TAT TST [cal. days] 6 TAT REP [cal. days] 6 TAT OVH [cal. days] 6 Minimum Qty. [ea] 1 Part Numbers 179374-1 179398-10 179398-5 179398-6 179398-7 179398-8 179398-9 179422-5 179422-6 179422-7 179427-1 179427-2 179428-1 179431-1 179625-1 179625-2 179641-1 3911404-01 3911404-01B 4950009 4950014 4950597-1 4950597-2 4951351 4951352 4952547 5909073 5909074 5909849 9550167930 9550167940 9550168840 9550170230 9550170240 9550173560 9550173570 Offered Repairs (dependent on part number) Rep.Code Rep.No Repair Description Rep.Type Price per ea | - | 12 | 12 | 545
2019 | Lufthansa | CFM56-5B | Accessories | THERMOCOUPLE T7 | 77-21-01 | SDV2-11HC5D8 | HAM | 531380 | TST | Test | ote: Minor repairs are included if necessary. TEMPERATURE SWITCH, HIGH OIL Section Accessories ATA-Capter 49-00-00 Place of Repair HAM Part-ID SDV2-11AERS9 TAT TST [cal. days] 6 TAT REP [cal. days] 6 TAT OVH [cal. days] 6 Minimum Qty. [ea] 1 Part Numbers 179374-1 179398-10 179398-5 179398-6 179398-7 179398-8 179398-9 179422-5 179422-6 179422-7 179427-1 179427-2 179428-1 179431-1 179625-1 179625-2 179641-1 3911404-01 3911404-01B 4950009 4950014 4950597-1 4950597-2 4951351 4951352 4952547 5909073 5909074 5909849 9550167930 9550167940 9550168840 9550170230 9550170240 9550173560 9550173570 Offered Repairs (dependent on part number) Rep.Code Rep.No Repair Description Rep.Type Price per ea | - | 12 | 12 | 545
2019 | Lufthansa | CFM56-5B | Accessories | THERMOCOUPLE T7 | 77-21-01 | SDV2-11HC5D8 | HAM | 623595E | TST | Test | ote: Minor repairs are included if necessary. TEMPERATURE SWITCH, HIGH OIL Section Accessories ATA-Capter 49-00-00 Place of Repair HAM Part-ID SDV2-11AERS9 TAT TST [cal. days] 6 TAT REP [cal. days] 6 TAT OVH [cal. days] 6 Minimum Qty. [ea] 1 Part Numbers 179374-1 179398-10 179398-5 179398-6 179398-7 179398-8 179398-9 179422-5 179422-6 179422-7 179427-1 179427-2 179428-1 179431-1 179625-1 179625-2 179641-1 3911404-01 3911404-01B 4950009 4950014 4950597-1 4950597-2 4951351 4951352 4952547 5909073 5909074 5909849 9550167930 9550167940 9550168840 9550170230 9550170240 9550173560 9550173570 Offered Repairs (dependent on part number) Rep.Code Rep.No Repair Description Rep.Type Price per ea | - | 12 | 12 | 545
2019 | Lufthansa | CFM56-5B | Accessories | THERMOCOUPLE T7 | 77-21-01 | SDV2-11HC5D8 | HAM | 660137 | TST | Test | ote: Minor repairs are included if necessary. TEMPERATURE SWITCH, HIGH OIL Section Accessories ATA-Capter 49-00-00 Place of Repair HAM Part-ID SDV2-11AERS9 TAT TST [cal. days] 6 TAT REP [cal. days] 6 TAT OVH [cal. days] 6 Minimum Qty. [ea] 1 Part Numbers 179374-1 179398-10 179398-5 179398-6 179398-7 179398-8 179398-9 179422-5 179422-6 179422-7 179427-1 179427-2 179428-1 179431-1 179625-1 179625-2 179641-1 3911404-01 3911404-01B 4950009 4950014 4950597-1 4950597-2 4951351 4951352 4952547 5909073 5909074 5909849 9550167930 9550167940 9550168840 9550170230 9550170240 9550173560 9550173570 Offered Repairs (dependent on part number) Rep.Code Rep.No Repair Description Rep.Type Price per ea | - | 12 | 12 | 545
2019 | Lufthansa | CFM56-5B | Accessories | THERMOCOUPLE T7 | 77-21-01 | SDV2-11HC5D8 | HAM | 663446 | TST | Test | ote: Minor repairs are included if necessary. TEMPERATURE SWITCH, HIGH OIL Section Accessories ATA-Capter 49-00-00 Place of Repair HAM Part-ID SDV2-11AERS9 TAT TST [cal. days] 6 TAT REP [cal. days] 6 TAT OVH [cal. days] 6 Minimum Qty. [ea] 1 Part Numbers 179374-1 179398-10 179398-5 179398-6 179398-7 179398-8 179398-9 179422-5 179422-6 179422-7 179427-1 179427-2 179428-1 179431-1 179625-1 179625-2 179641-1 3911404-01 3911404-01B 4950009 4950014 4950597-1 4950597-2 4951351 4951352 4952547 5909073 5909074 5909849 9550167930 9550167940 9550168840 9550170230 9550170240 9550173560 9550173570 Offered Repairs (dependent on part number) Rep.Code Rep.No Repair Description Rep.Type Price per ea | - | 12 | 12 | 545
2019 | Lufthansa | CFM56-5B | Accessories | THERMOCOUPLE T7 | 77-21-01 | SDV2-11HC5D8 | HAM | 684-12-28 | TST | Test | ote: Minor repairs are included if necessary. TEMPERATURE SWITCH, HIGH OIL Section Accessories ATA-Capter 49-00-00 Place of Repair HAM Part-ID SDV2-11AERS9 TAT TST [cal. days] 6 TAT REP [cal. days] 6 TAT OVH [cal. days] 6 Minimum Qty. [ea] 1 Part Numbers 179374-1 179398-10 179398-5 179398-6 179398-7 179398-8 179398-9 179422-5 179422-6 179422-7 179427-1 179427-2 179428-1 179431-1 179625-1 179625-2 179641-1 3911404-01 3911404-01B 4950009 4950014 4950597-1 4950597-2 4951351 4951352 4952547 5909073 5909074 5909849 9550167930 9550167940 9550168840 9550170230 9550170240 9550173560 9550173570 Offered Repairs (dependent on part number) Rep.Code Rep.No Repair Description Rep.Type Price per ea | - | 12 | 12 | 545
2019 | Lufthansa | CFM56-5B | Accessories | THERMOCOUPLE T7 | 77-21-01 | SDV2-11HC5D8 | HAM | 684-4-33 | TST | Test | ote: Minor repairs are included if necessary. TEMPERATURE SWITCH, HIGH OIL Section Accessories ATA-Capter 49-00-00 Place of Repair HAM Part-ID SDV2-11AERS9 TAT TST [cal. days] 6 TAT REP [cal. days] 6 TAT OVH [cal. days] 6 Minimum Qty. [ea] 1 Part Numbers 179374-1 179398-10 179398-5 179398-6 179398-7 179398-8 179398-9 179422-5 179422-6 179422-7 179427-1 179427-2 179428-1 179431-1 179625-1 179625-2 179641-1 3911404-01 3911404-01B 4950009 4950014 4950597-1 4950597-2 4951351 4951352 4952547 5909073 5909074 5909849 9550167930 9550167940 9550168840 9550170230 9550170240 9550173560 9550173570 Offered Repairs (dependent on part number) Rep.Code Rep.No Repair Description Rep.Type Price per ea | - | 12 | 12 | 545
2019 | Lufthansa | CFM56-5B | Accessories | THERMOCOUPLE T7 | 77-21-01 | SDV2-11HC5D8 | HAM | 685-3-21 | TST | Test | ote: Minor repairs are included if necessary. TEMPERATURE SWITCH, HIGH OIL Section Accessories ATA-Capter 49-00-00 Place of Repair HAM Part-ID SDV2-11AERS9 TAT TST [cal. days] 6 TAT REP [cal. days] 6 TAT OVH [cal. days] 6 Minimum Qty. [ea] 1 Part Numbers 179374-1 179398-10 179398-5 179398-6 179398-7 179398-8 179398-9 179422-5 179422-6 179422-7 179427-1 179427-2 179428-1 179431-1 179625-1 179625-2 179641-1 3911404-01 3911404-01B 4950009 4950014 4950597-1 4950597-2 4951351 4951352 4952547 5909073 5909074 5909849 9550167930 9550167940 9550168840 9550170230 9550170240 9550173560 9550173570 Offered Repairs (dependent on part number) Rep.Code Rep.No Repair Description Rep.Type Price per ea | - | 12 | 12 | 545
2019 | Lufthansa | CFM56-5B | Accessories | THERMOCOUPLE T7 | 77-21-01 | SDV2-11HC5D8 | HAM | 698158 | TST | Test | ote: Minor repairs are included if necessary. TEMPERATURE SWITCH, HIGH OIL Section Accessories ATA-Capter 49-00-00 Place of Repair HAM Part-ID SDV2-11AERS9 TAT TST [cal. days] 6 TAT REP [cal. days] 6 TAT OVH [cal. days] 6 Minimum Qty. [ea] 1 Part Numbers 179374-1 179398-10 179398-5 179398-6 179398-7 179398-8 179398-9 179422-5 179422-6 179422-7 179427-1 179427-2 179428-1 179431-1 179625-1 179625-2 179641-1 3911404-01 3911404-01B 4950009 4950014 4950597-1 4950597-2 4951351 4951352 4952547 5909073 5909074 5909849 9550167930 9550167940 9550168840 9550170230 9550170240 9550173560 9550173570 Offered Repairs (dependent on part number) Rep.Code Rep.No Repair Description Rep.Type Price per ea | - | 12 | 12 | 545
2019 | Lufthansa | CFM56-5B | Accessories | THERMOCOUPLE T7 | 77-21-01 | SDV2-11HC5D8 | HAM | 698159 | TST | Test | ote: Minor repairs are included if necessary. TEMPERATURE SWITCH, HIGH OIL Section Accessories ATA-Capter 49-00-00 Place of Repair HAM Part-ID SDV2-11AERS9 TAT TST [cal. days] 6 TAT REP [cal. days] 6 TAT OVH [cal. days] 6 Minimum Qty. [ea] 1 Part Numbers 179374-1 179398-10 179398-5 179398-6 179398-7 179398-8 179398-9 179422-5 179422-6 179422-7 179427-1 179427-2 179428-1 179431-1 179625-1 179625-2 179641-1 3911404-01 3911404-01B 4950009 4950014 4950597-1 4950597-2 4951351 4951352 4952547 5909073 5909074 5909849 9550167930 9550167940 9550168840 9550170230 9550170240 9550173560 9550173570 Offered Repairs (dependent on part number) Rep.Code Rep.No Repair Description Rep.Type Price per ea | - | 12 | 12 | 545
2019 | Lufthansa | CFM56-5B | Accessories | THERMOCOUPLE T7 | 77-21-01 | SDV2-11HC5D8 | HAM | 704942 | TST | Test | ote: Minor repairs are included if necessary. TEMPERATURE SWITCH, HIGH OIL Section Accessories ATA-Capter 49-00-00 Place of Repair HAM Part-ID SDV2-11AERS9 TAT TST [cal. days] 6 TAT REP [cal. days] 6 TAT OVH [cal. days] 6 Minimum Qty. [ea] 1 Part Numbers 179374-1 179398-10 179398-5 179398-6 179398-7 179398-8 179398-9 179422-5 179422-6 179422-7 179427-1 179427-2 179428-1 179431-1 179625-1 179625-2 179641-1 3911404-01 3911404-01B 4950009 4950014 4950597-1 4950597-2 4951351 4951352 4952547 5909073 5909074 5909849 9550167930 9550167940 9550168840 9550170230 9550170240 9550173560 9550173570 Offered Repairs (dependent on part number) Rep.Code Rep.No Repair Description Rep.Type Price per ea | - | 12 | 12 | 545
2019 | Lufthansa | CFM56-5B | Accessories | THERMOCOUPLE T7 | 77-21-01 | SDV2-11HC5D8 | HAM | 706357 | TST | Test | ote: Minor repairs are included if necessary. TEMPERATURE SWITCH, HIGH OIL Section Accessories ATA-Capter 49-00-00 Place of Repair HAM Part-ID SDV2-11AERS9 TAT TST [cal. days] 6 TAT REP [cal. days] 6 TAT OVH [cal. days] 6 Minimum Qty. [ea] 1 Part Numbers 179374-1 179398-10 179398-5 179398-6 179398-7 179398-8 179398-9 179422-5 179422-6 179422-7 179427-1 179427-2 179428-1 179431-1 179625-1 179625-2 179641-1 3911404-01 3911404-01B 4950009 4950014 4950597-1 4950597-2 4951351 4951352 4952547 5909073 5909074 5909849 9550167930 9550167940 9550168840 9550170230 9550170240 9550173560 9550173570 Offered Repairs (dependent on part number) Rep.Code Rep.No Repair Description Rep.Type Price per ea | - | 12 | 12 | 545
2019 | Lufthansa | CFM56-5B | Accessories | THERMOCOUPLE T7 | 77-21-01 | SDV2-11HC5D8 | HAM | 711732 | TST | Test | ote: Minor repairs are included if necessary. TEMPERATURE SWITCH, HIGH OIL Section Accessories ATA-Capter 49-00-00 Place of Repair HAM Part-ID SDV2-11AERS9 TAT TST [cal. days] 6 TAT REP [cal. days] 6 TAT OVH [cal. days] 6 Minimum Qty. [ea] 1 Part Numbers 179374-1 179398-10 179398-5 179398-6 179398-7 179398-8 179398-9 179422-5 179422-6 179422-7 179427-1 179427-2 179428-1 179431-1 179625-1 179625-2 179641-1 3911404-01 3911404-01B 4950009 4950014 4950597-1 4950597-2 4951351 4951352 4952547 5909073 5909074 5909849 9550167930 9550167940 9550168840 9550170230 9550170240 9550173560 9550173570 Offered Repairs (dependent on part number) Rep.Code Rep.No Repair Description Rep.Type Price per ea | - | 12 | 12 | 545
2019 | Lufthansa | CFM56-5B | Accessories | THERMOCOUPLE T7 | 77-21-01 | SDV2-11HC5D8 | HAM | 747864 | TST | Test | ote: Minor repairs are included if necessary. TEMPERATURE SWITCH, HIGH OIL Section Accessories ATA-Capter 49-00-00 Place of Repair HAM Part-ID SDV2-11AERS9 TAT TST [cal. days] 6 TAT REP [cal. days] 6 TAT OVH [cal. days] 6 Minimum Qty. [ea] 1 Part Numbers 179374-1 179398-10 179398-5 179398-6 179398-7 179398-8 179398-9 179422-5 179422-6 179422-7 179427-1 179427-2 179428-1 179431-1 179625-1 179625-2 179641-1 3911404-01 3911404-01B 4950009 4950014 4950597-1 4950597-2 4951351 4951352 4952547 5909073 5909074 5909849 9550167930 9550167940 9550168840 9550170230 9550170240 9550173560 9550173570 Offered Repairs (dependent on part number) Rep.Code Rep.No Repair Description Rep.Type Price per ea | - | 12 | 12 | 545
2019 | Lufthansa | CFM56-5B | Accessories | THERMOCOUPLE T7 | 77-21-01 | SDV2-11HC5D8 | HAM | 756099 | TST | Test | ote: Minor repairs are included if necessary. TEMPERATURE SWITCH, HIGH OIL Section Accessories ATA-Capter 49-00-00 Place of Repair HAM Part-ID SDV2-11AERS9 TAT TST [cal. days] 6 TAT REP [cal. days] 6 TAT OVH [cal. days] 6 Minimum Qty. [ea] 1 Part Numbers 179374-1 179398-10 179398-5 179398-6 179398-7 179398-8 179398-9 179422-5 179422-6 179422-7 179427-1 179427-2 179428-1 179431-1 179625-1 179625-2 179641-1 3911404-01 3911404-01B 4950009 4950014 4950597-1 4950597-2 4951351 4951352 4952547 5909073 5909074 5909849 9550167930 9550167940 9550168840 9550170230 9550170240 9550173560 9550173570 Offered Repairs (dependent on part number) Rep.Code Rep.No Repair Description Rep.Type Price per ea | - | 12 | 12 | 545
2019 | Lufthansa | CFM56-5B | Accessories | THERMOCOUPLE T7 | 77-21-01 | SDV2-11HC5D8 | HAM | 757019 | TST | Test | ote: Minor repairs are included if necessary. TEMPERATURE SWITCH, HIGH OIL Section Accessories ATA-Capter 49-00-00 Place of Repair HAM Part-ID SDV2-11AERS9 TAT TST [cal. days] 6 TAT REP [cal. days] 6 TAT OVH [cal. days] 6 Minimum Qty. [ea] 1 Part Numbers 179374-1 179398-10 179398-5 179398-6 179398-7 179398-8 179398-9 179422-5 179422-6 179422-7 179427-1 179427-2 179428-1 179431-1 179625-1 179625-2 179641-1 3911404-01 3911404-01B 4950009 4950014 4950597-1 4950597-2 4951351 4951352 4952547 5909073 5909074 5909849 9550167930 9550167940 9550168840 9550170230 9550170240 9550173560 9550173570 Offered Repairs (dependent on part number) Rep.Code Rep.No Repair Description Rep.Type Price per ea | - | 12 | 12 | 545
2019 | Lufthansa | CFM56-5B | Accessories | THERMOCOUPLE T7 | 77-21-01 | SDV2-11HC5D8 | HAM | 761366 | TST | Test | ote: Minor repairs are included if necessary. TEMPERATURE SWITCH, HIGH OIL Section Accessories ATA-Capter 49-00-00 Place of Repair HAM Part-ID SDV2-11AERS9 TAT TST [cal. days] 6 TAT REP [cal. days] 6 TAT OVH [cal. days] 6 Minimum Qty. [ea] 1 Part Numbers 179374-1 179398-10 179398-5 179398-6 179398-7 179398-8 179398-9 179422-5 179422-6 179422-7 179427-1 179427-2 179428-1 179431-1 179625-1 179625-2 179641-1 3911404-01 3911404-01B 4950009 4950014 4950597-1 4950597-2 4951351 4951352 4952547 5909073 5909074 5909849 9550167930 9550167940 9550168840 9550170230 9550170240 9550173560 9550173570 Offered Repairs (dependent on part number) Rep.Code Rep.No Repair Description Rep.Type Price per ea | - | 12 | 12 | 545
2019 | Lufthansa | CFM56-5B | Accessories | THERMOCOUPLE T7 | 77-21-01 | SDV2-11HC5D8 | HAM | 766592 | TST | Test | ote: Minor repairs are included if necessary. TEMPERATURE SWITCH, HIGH OIL Section Accessories ATA-Capter 49-00-00 Place of Repair HAM Part-ID SDV2-11AERS9 TAT TST [cal. days] 6 TAT REP [cal. days] 6 TAT OVH [cal. days] 6 Minimum Qty. [ea] 1 Part Numbers 179374-1 179398-10 179398-5 179398-6 179398-7 179398-8 179398-9 179422-5 179422-6 179422-7 179427-1 179427-2 179428-1 179431-1 179625-1 179625-2 179641-1 3911404-01 3911404-01B 4950009 4950014 4950597-1 4950597-2 4951351 4951352 4952547 5909073 5909074 5909849 9550167930 9550167940 9550168840 9550170230 9550170240 9550173560 9550173570 Offered Repairs (dependent on part number) Rep.Code Rep.No Repair Description Rep.Type Price per ea | - | 12 | 12 | 545
2019 | Lufthansa | CFM56-5B | Accessories | THERMOCOUPLE T7 | 77-21-01 | SDV2-11HC5D8 | HAM | 777925AT | TST | Test | ote: Minor repairs are included if necessary. TEMPERATURE SWITCH, HIGH OIL Section Accessories ATA-Capter 49-00-00 Place of Repair HAM Part-ID SDV2-11AERS9 TAT TST [cal. days] 6 TAT REP [cal. days] 6 TAT OVH [cal. days] 6 Minimum Qty. [ea] 1 Part Numbers 179374-1 179398-10 179398-5 179398-6 179398-7 179398-8 179398-9 179422-5 179422-6 179422-7 179427-1 179427-2 179428-1 179431-1 179625-1 179625-2 179641-1 3911404-01 3911404-01B 4950009 4950014 4950597-1 4950597-2 4951351 4951352 4952547 5909073 5909074 5909849 9550167930 9550167940 9550168840 9550170230 9550170240 9550173560 9550173570 Offered Repairs (dependent on part number) Rep.Code Rep.No Repair Description Rep.Type Price per ea | - | 12 | 12 | 545
2019 | Lufthansa | CFM56-5B | Accessories | THERMOCOUPLE T7 | 77-21-01 | SDV2-11HC5D8 | HAM | 852-5-16 | TST | Test | ote: Minor repairs are included if necessary. TEMPERATURE SWITCH, HIGH OIL Section Accessories ATA-Capter 49-00-00 Place of Repair HAM Part-ID SDV2-11AERS9 TAT TST [cal. days] 6 TAT REP [cal. days] 6 TAT OVH [cal. days] 6 Minimum Qty. [ea] 1 Part Numbers 179374-1 179398-10 179398-5 179398-6 179398-7 179398-8 179398-9 179422-5 179422-6 179422-7 179427-1 179427-2 179428-1 179431-1 179625-1 179625-2 179641-1 3911404-01 3911404-01B 4950009 4950014 4950597-1 4950597-2 4951351 4951352 4952547 5909073 5909074 5909849 9550167930 9550167940 9550168840 9550170230 9550170240 9550173560 9550173570 Offered Repairs (dependent on part number) Rep.Code Rep.No Repair Description Rep.Type Price per ea | - | 12 | 12 | 545
2019 | Lufthansa | CFM56-5B | Accessories | THERMOCOUPLE T7 | 77-21-01 | SDV2-11HC5D8 | HAM | 8TE32ABN3 | TST | Test | ote: Minor repairs are included if necessary. TEMPERATURE SWITCH, HIGH OIL Section Accessories ATA-Capter 49-00-00 Place of Repair HAM Part-ID SDV2-11AERS9 TAT TST [cal. days] 6 TAT REP [cal. days] 6 TAT OVH [cal. days] 6 Minimum Qty. [ea] 1 Part Numbers 179374-1 179398-10 179398-5 179398-6 179398-7 179398-8 179398-9 179422-5 179422-6 179422-7 179427-1 179427-2 179428-1 179431-1 179625-1 179625-2 179641-1 3911404-01 3911404-01B 4950009 4950014 4950597-1 4950597-2 4951351 4951352 4952547 5909073 5909074 5909849 9550167930 9550167940 9550168840 9550170230 9550170240 9550173560 9550173570 Offered Repairs (dependent on part number) Rep.Code Rep.No Repair Description Rep.Type Price per ea | - | 12 | 12 | 545
2019 | Lufthansa | CFM56-5B | Accessories | THERMOCOUPLE T7 | 77-21-01 | SDV2-11HC5D8 | HAM | 8TE32ABP2 | TST | Test | ote: Minor repairs are included if necessary. TEMPERATURE SWITCH, HIGH OIL Section Accessories ATA-Capter 49-00-00 Place of Repair HAM Part-ID SDV2-11AERS9 TAT TST [cal. days] 6 TAT REP [cal. days] 6 TAT OVH [cal. days] 6 Minimum Qty. [ea] 1 Part Numbers 179374-1 179398-10 179398-5 179398-6 179398-7 179398-8 179398-9 179422-5 179422-6 179422-7 179427-1 179427-2 179428-1 179431-1 179625-1 179625-2 179641-1 3911404-01 3911404-01B 4950009 4950014 4950597-1 4950597-2 4951351 4951352 4952547 5909073 5909074 5909849 9550167930 9550167940 9550168840 9550170230 9550170240 9550173560 9550173570 Offered Repairs (dependent on part number) Rep.Code Rep.No Repair Description Rep.Type Price per ea | - | 12 | 12 | 545
2019 | Lufthansa | CFM56-5B | Accessories | THERMOCOUPLE T7 | 77-21-01 | SDV2-11HC5D8 | HAM | 9550168850 | TST | Test | ote: Minor repairs are included if necessary. TEMPERATURE SWITCH, HIGH OIL Section Accessories ATA-Capter 49-00-00 Place of Repair HAM Part-ID SDV2-11AERS9 TAT TST [cal. days] 6 TAT REP [cal. days] 6 TAT OVH [cal. days] 6 Minimum Qty. [ea] 1 Part Numbers 179374-1 179398-10 179398-5 179398-6 179398-7 179398-8 179398-9 179422-5 179422-6 179422-7 179427-1 179427-2 179428-1 179431-1 179625-1 179625-2 179641-1 3911404-01 3911404-01B 4950009 4950014 4950597-1 4950597-2 4951351 4951352 4952547 5909073 5909074 5909849 9550167930 9550167940 9550168840 9550170230 9550170240 9550173560 9550173570 Offered Repairs (dependent on part number) Rep.Code Rep.No Repair Description Rep.Type Price per ea | - | 12 | 12 | 545
2019 | Lufthansa | CFM56-5B | Accessories | THERMOCOUPLE T7 | 77-21-01 | SDV2-11HC5D8 | HAM | 986-2-12 | TST | Test | ote: Minor repairs are included if necessary. TEMPERATURE SWITCH, HIGH OIL Section Accessories ATA-Capter 49-00-00 Place of Repair HAM Part-ID SDV2-11AERS9 TAT TST [cal. days] 6 TAT REP [cal. days] 6 TAT OVH [cal. days] 6 Minimum Qty. [ea] 1 Part Numbers 179374-1 179398-10 179398-5 179398-6 179398-7 179398-8 179398-9 179422-5 179422-6 179422-7 179427-1 179427-2 179428-1 179431-1 179625-1 179625-2 179641-1 3911404-01 3911404-01B 4950009 4950014 4950597-1 4950597-2 4951351 4951352 4952547 5909073 5909074 5909849 9550167930 9550167940 9550168840 9550170230 9550170240 9550173560 9550173570 Offered Repairs (dependent on part number) Rep.Code Rep.No Repair Description Rep.Type Price per ea | - | 12 | 12 | 545
2019 | Lufthansa | CFM56-5B | Accessories | THERMOCOUPLE T7 | 77-21-01 | SDV2-11HC5D8 | HAM | 987-3-13 | TST | Test | ote: Minor repairs are included if necessary. TEMPERATURE SWITCH, HIGH OIL Section Accessories ATA-Capter 49-00-00 Place of Repair HAM Part-ID SDV2-11AERS9 TAT TST [cal. days] 6 TAT REP [cal. days] 6 TAT OVH [cal. days] 6 Minimum Qty. [ea] 1 Part Numbers 179374-1 179398-10 179398-5 179398-6 179398-7 179398-8 179398-9 179422-5 179422-6 179422-7 179427-1 179427-2 179428-1 179431-1 179625-1 179625-2 179641-1 3911404-01 3911404-01B 4950009 4950014 4950597-1 4950597-2 4951351 4951352 4952547 5909073 5909074 5909849 9550167930 9550167940 9550168840 9550170230 9550170240 9550173560 9550173570 Offered Repairs (dependent on part number) Rep.Code Rep.No Repair Description Rep.Type Price per ea | - | 12 | 12 | 545
2019 | Lufthansa | CFM56-5B | Accessories | THERMOCOUPLE T7 | 77-21-01 | SDV2-11HC5D8 | HAM | 989-3-13 | TST | Test | ote: Minor repairs are included if necessary. TEMPERATURE SWITCH, HIGH OIL Section Accessories ATA-Capter 49-00-00 Place of Repair HAM Part-ID SDV2-11AERS9 TAT TST [cal. days] 6 TAT REP [cal. days] 6 TAT OVH [cal. days] 6 Minimum Qty. [ea] 1 Part Numbers 179374-1 179398-10 179398-5 179398-6 179398-7 179398-8 179398-9 179422-5 179422-6 179422-7 179427-1 179427-2 179428-1 179431-1 179625-1 179625-2 179641-1 3911404-01 3911404-01B 4950009 4950014 4950597-1 4950597-2 4951351 4951352 4952547 5909073 5909074 5909849 9550167930 9550167940 9550168840 9550170230 9550170240 9550173560 9550173570 Offered Repairs (dependent on part number) Rep.Code Rep.No Repair Description Rep.Type Price per ea | - | 12 | 12 | 545
2019 | Lufthansa | CFM56-5B | Accessories | THERMOCOUPLE T7 | 77-21-01 | SDV2-11HC5D8 | HAM | 990-3-13 | TST | Test | ote: Minor repairs are included if necessary. TEMPERATURE SWITCH, HIGH OIL Section Accessories ATA-Capter 49-00-00 Place of Repair HAM Part-ID SDV2-11AERS9 TAT TST [cal. days] 6 TAT REP [cal. days] 6 TAT OVH [cal. days] 6 Minimum Qty. [ea] 1 Part Numbers 179374-1 179398-10 179398-5 179398-6 179398-7 179398-8 179398-9 179422-5 179422-6 179422-7 179427-1 179427-2 179428-1 179431-1 179625-1 179625-2 179641-1 3911404-01 3911404-01B 4950009 4950014 4950597-1 4950597-2 4951351 4951352 4952547 5909073 5909074 5909849 9550167930 9550167940 9550168840 9550170230 9550170240 9550173560 9550173570 Offered Repairs (dependent on part number) Rep.Code Rep.No Repair Description Rep.Type Price per ea | - | 12 | 12 | 545
2019 | Lufthansa | CFM56-5B | Accessories | THERMOCOUPLE T7 | 77-21-01 | SDV2-11HC5D8 | HAM | 993-4-14 | TST | Test | ote: Minor repairs are included if necessary. TEMPERATURE SWITCH, HIGH OIL Section Accessories ATA-Capter 49-00-00 Place of Repair HAM Part-ID SDV2-11AERS9 TAT TST [cal. days] 6 TAT REP [cal. days] 6 TAT OVH [cal. days] 6 Minimum Qty. [ea] 1 Part Numbers 179374-1 179398-10 179398-5 179398-6 179398-7 179398-8 179398-9 179422-5 179422-6 179422-7 179427-1 179427-2 179428-1 179431-1 179625-1 179625-2 179641-1 3911404-01 3911404-01B 4950009 4950014 4950597-1 4950597-2 4951351 4951352 4952547 5909073 5909074 5909849 9550167930 9550167940 9550168840 9550170230 9550170240 9550173560 9550173570 Offered Repairs (dependent on part number) Rep.Code Rep.No Repair Description Rep.Type Price per ea | - | 12 | 12 | 545
2019 | Lufthansa | CFM56-5B | Accessories | THERMOCOUPLE T7 | 77-21-01 | SDV2-11HC5D8 | HAM | F1487-1 | TST | Test | ote: Minor repairs are included if necessary. TEMPERATURE SWITCH, HIGH OIL Section Accessories ATA-Capter 49-00-00 Place of Repair HAM Part-ID SDV2-11AERS9 TAT TST [cal. days] 6 TAT REP [cal. days] 6 TAT OVH [cal. days] 6 Minimum Qty. [ea] 1 Part Numbers 179374-1 179398-10 179398-5 179398-6 179398-7 179398-8 179398-9 179422-5 179422-6 179422-7 179427-1 179427-2 179428-1 179431-1 179625-1 179625-2 179641-1 3911404-01 3911404-01B 4950009 4950014 4950597-1 4950597-2 4951351 4951352 4952547 5909073 5909074 5909849 9550167930 9550167940 9550168840 9550170230 9550170240 9550173560 9550173570 Offered Repairs (dependent on part number) Rep.Code Rep.No Repair Description Rep.Type Price per ea | - | 12 | 12 | 545
2019 | Lufthansa | CFM56-5B | Accessories | THERMOCOUPLE T7 | 77-21-01 | SDV2-11HC5D8 | HAM | HAD19248 | TST | Test | ote: Minor repairs are included if necessary. TEMPERATURE SWITCH, HIGH OIL Section Accessories ATA-Capter 49-00-00 Place of Repair HAM Part-ID SDV2-11AERS9 TAT TST [cal. days] 6 TAT REP [cal. days] 6 TAT OVH [cal. days] 6 Minimum Qty. [ea] 1 Part Numbers 179374-1 179398-10 179398-5 179398-6 179398-7 179398-8 179398-9 179422-5 179422-6 179422-7 179427-1 179427-2 179428-1 179431-1 179625-1 179625-2 179641-1 3911404-01 3911404-01B 4950009 4950014 4950597-1 4950597-2 4951351 4951352 4952547 5909073 5909074 5909849 9550167930 9550167940 9550168840 9550170230 9550170240 9550173560 9550173570 Offered Repairs (dependent on part number) Rep.Code Rep.No Repair Description Rep.Type Price per ea | - | 12 | 12 | 545
2019 | Lufthansa | CFM56-5B | Accessories | THERMOCOUPLE T7 | 77-21-01 | SDV2-11HC5D8 | HAM | HAD20836 | TST | Test | ote: Minor repairs are included if necessary. TEMPERATURE SWITCH, HIGH OIL Section Accessories ATA-Capter 49-00-00 Place of Repair HAM Part-ID SDV2-11AERS9 TAT TST [cal. days] 6 TAT REP [cal. days] 6 TAT OVH [cal. days] 6 Minimum Qty. [ea] 1 Part Numbers 179374-1 179398-10 179398-5 179398-6 179398-7 179398-8 179398-9 179422-5 179422-6 179422-7 179427-1 179427-2 179428-1 179431-1 179625-1 179625-2 179641-1 3911404-01 3911404-01B 4950009 4950014 4950597-1 4950597-2 4951351 4951352 4952547 5909073 5909074 5909849 9550167930 9550167940 9550168840 9550170230 9550170240 9550173560 9550173570 Offered Repairs (dependent on part number) Rep.Code Rep.No Repair Description Rep.Type Price per ea | - | 12 | 12 | 545
2019 | Lufthansa | CFM56-5B | Accessories | THERMOCOUPLE T7 | 77-21-01 | SDV2-11HC5D8 | HAM | HAD20899 | TST | Test | ote: Minor repairs are included if necessary. TEMPERATURE SWITCH, HIGH OIL Section Accessories ATA-Capter 49-00-00 Place of Repair HAM Part-ID SDV2-11AERS9 TAT TST [cal. days] 6 TAT REP [cal. days] 6 TAT OVH [cal. days] 6 Minimum Qty. [ea] 1 Part Numbers 179374-1 179398-10 179398-5 179398-6 179398-7 179398-8 179398-9 179422-5 179422-6 179422-7 179427-1 179427-2 179428-1 179431-1 179625-1 179625-2 179641-1 3911404-01 3911404-01B 4950009 4950014 4950597-1 4950597-2 4951351 4951352 4952547 5909073 5909074 5909849 9550167930 9550167940 9550168840 9550170230 9550170240 9550173560 9550173570 Offered Repairs (dependent on part number) Rep.Code Rep.No Repair Description Rep.Type Price per ea | - | 12 | 12 | 545
2019 | Lufthansa | CFM56-5B | Accessories | THERMOCOUPLE T7 | 77-21-01 | SDV2-11HC5D8 | HAM | HAD21368 | TST | Test | ote: Minor repairs are included if necessary. TEMPERATURE SWITCH, HIGH OIL Section Accessories ATA-Capter 49-00-00 Place of Repair HAM Part-ID SDV2-11AERS9 TAT TST [cal. days] 6 TAT REP [cal. days] 6 TAT OVH [cal. days] 6 Minimum Qty. [ea] 1 Part Numbers 179374-1 179398-10 179398-5 179398-6 179398-7 179398-8 179398-9 179422-5 179422-6 179422-7 179427-1 179427-2 179428-1 179431-1 179625-1 179625-2 179641-1 3911404-01 3911404-01B 4950009 4950014 4950597-1 4950597-2 4951351 4951352 4952547 5909073 5909074 5909849 9550167930 9550167940 9550168840 9550170230 9550170240 9550173560 9550173570 Offered Repairs (dependent on part number) Rep.Code Rep.No Repair Description Rep.Type Price per ea | - | 12 | 12 | 545
2019 | Lufthansa | CFM56-5B | Accessories | THERMOCOUPLE T7 | 77-21-01 | SDV2-11HC5D8 | HAM | S683-4-18 | TST | Test | ote: Minor repairs are included if necessary. TEMPERATURE SWITCH, HIGH OIL Section Accessories ATA-Capter 49-00-00 Place of Repair HAM Part-ID SDV2-11AERS9 TAT TST [cal. days] 6 TAT REP [cal. days] 6 TAT OVH [cal. days] 6 Minimum Qty. [ea] 1 Part Numbers 179374-1 179398-10 179398-5 179398-6 179398-7 179398-8 179398-9 179422-5 179422-6 179422-7 179427-1 179427-2 179428-1 179431-1 179625-1 179625-2 179641-1 3911404-01 3911404-01B 4950009 4950014 4950597-1 4950597-2 4951351 4951352 4952547 5909073 5909074 5909849 9550167930 9550167940 9550168840 9550170230 9550170240 9550173560 9550173570 Offered Repairs (dependent on part number) Rep.Code Rep.No Repair Description Rep.Type Price per ea | - | 12 | 12 | 545
2019 | Lufthansa | CFM56-5B | Accessories | THERMOCOUPLE T7 | 77-21-01 | SDV2-11HC5D8 | HAM | S684-4-14 | TST | Test | ote: Minor repairs are included if necessary. TEMPERATURE SWITCH, HIGH OIL Section Accessories ATA-Capter 49-00-00 Place of Repair HAM Part-ID SDV2-11AERS9 TAT TST [cal. days] 6 TAT REP [cal. days] 6 TAT OVH [cal. days] 6 Minimum Qty. [ea] 1 Part Numbers 179374-1 179398-10 179398-5 179398-6 179398-7 179398-8 179398-9 179422-5 179422-6 179422-7 179427-1 179427-2 179428-1 179431-1 179625-1 179625-2 179641-1 3911404-01 3911404-01B 4950009 4950014 4950597-1 4950597-2 4951351 4951352 4952547 5909073 5909074 5909849 9550167930 9550167940 9550168840 9550170230 9550170240 9550173560 9550173570 Offered Repairs (dependent on part number) Rep.Code Rep.No Repair Description Rep.Type Price per ea | - | 12 | 12 | 545
2019 | Lufthansa | CFM56-5B | Accessories | TEMPERATURE SWITCH, HIGH OIL | 49-00-00 | SDV2-11AERS9 | HAM | 179374-1 | TST | Test | ENSOR TEMP T12 Section Accessories ATA-Capter 73-21-45, 73-21-40 Place of Repair HAM Part-ID SDV2-11NKR4P TAT TST [cal. days] 10 TAT REP [cal. days] 20 TAT OVH [cal. days] 20 Minimum Qty. [ea] 1 Part Numbers 0154FL2 0154GL5 154BY 154FL 154FL1 154GL4 154GL5 301-771-601-0 301-788-201-0 301-788-202-0 301-790-001-0 301-793-403-0 301-798-601-0 340-402-201-0 RP183-00 RP195-01 RP195-03 RP198-00 RP198-01 RP198-02 RP211-00 RP235-00 Offered Repairs (dependent on part number) Rep.Code Rep.No Repair Description Rep.Type Price per ea | - | 6 | 6 | 705
2019 | Lufthansa | CFM56-5B | Accessories | TEMPERATURE SWITCH, HIGH OIL | 49-00-00 | SDV2-11AERS9 | HAM | 179398-10 | TST | Test | ENSOR TEMP T12 Section Accessories ATA-Capter 73-21-45, 73-21-40 Place of Repair HAM Part-ID SDV2-11NKR4P TAT TST [cal. days] 10 TAT REP [cal. days] 20 TAT OVH [cal. days] 20 Minimum Qty. [ea] 1 Part Numbers 0154FL2 0154GL5 154BY 154FL 154FL1 154GL4 154GL5 301-771-601-0 301-788-201-0 301-788-202-0 301-790-001-0 301-793-403-0 301-798-601-0 340-402-201-0 RP183-00 RP195-01 RP195-03 RP198-00 RP198-01 RP198-02 RP211-00 RP235-00 Offered Repairs (dependent on part number) Rep.Code Rep.No Repair Description Rep.Type Price per ea | - | 6 | 6 | 705
2019 | Lufthansa | CFM56-5B | Accessories | TEMPERATURE SWITCH, HIGH OIL | 49-00-00 | SDV2-11AERS9 | HAM | 179398-5 | TST | Test | ENSOR TEMP T12 Section Accessories ATA-Capter 73-21-45, 73-21-40 Place of Repair HAM Part-ID SDV2-11NKR4P TAT TST [cal. days] 10 TAT REP [cal. days] 20 TAT OVH [cal. days] 20 Minimum Qty. [ea] 1 Part Numbers 0154FL2 0154GL5 154BY 154FL 154FL1 154GL4 154GL5 301-771-601-0 301-788-201-0 301-788-202-0 301-790-001-0 301-793-403-0 301-798-601-0 340-402-201-0 RP183-00 RP195-01 RP195-03 RP198-00 RP198-01 RP198-02 RP211-00 RP235-00 Offered Repairs (dependent on part number) Rep.Code Rep.No Repair Description Rep.Type Price per ea | - | 6 | 6 | 705
2019 | Lufthansa | CFM56-5B | Accessories | TEMPERATURE SWITCH, HIGH OIL | 49-00-00 | SDV2-11AERS9 | HAM | 179398-6 | TST | Test | ENSOR TEMP T12 Section Accessories ATA-Capter 73-21-45, 73-21-40 Place of Repair HAM Part-ID SDV2-11NKR4P TAT TST [cal. days] 10 TAT REP [cal. days] 20 TAT OVH [cal. days] 20 Minimum Qty. [ea] 1 Part Numbers 0154FL2 0154GL5 154BY 154FL 154FL1 154GL4 154GL5 301-771-601-0 301-788-201-0 301-788-202-0 301-790-001-0 301-793-403-0 301-798-601-0 340-402-201-0 RP183-00 RP195-01 RP195-03 RP198-00 RP198-01 RP198-02 RP211-00 RP235-00 Offered Repairs (dependent on part number) Rep.Code Rep.No Repair Description Rep.Type Price per ea | - | 6 | 6 | 705
2019 | Lufthansa | CFM56-5B | Accessories | TEMPERATURE SWITCH, HIGH OIL | 49-00-00 | SDV2-11AERS9 | HAM | 179398-7 | TST | Test | ENSOR TEMP T12 Section Accessories ATA-Capter 73-21-45, 73-21-40 Place of Repair HAM Part-ID SDV2-11NKR4P TAT TST [cal. days] 10 TAT REP [cal. days] 20 TAT OVH [cal. days] 20 Minimum Qty. [ea] 1 Part Numbers 0154FL2 0154GL5 154BY 154FL 154FL1 154GL4 154GL5 301-771-601-0 301-788-201-0 301-788-202-0 301-790-001-0 301-793-403-0 301-798-601-0 340-402-201-0 RP183-00 RP195-01 RP195-03 RP198-00 RP198-01 RP198-02 RP211-00 RP235-00 Offered Repairs (dependent on part number) Rep.Code Rep.No Repair Description Rep.Type Price per ea | - | 6 | 6 | 705
2019 | Lufthansa | CFM56-5B | Accessories | TEMPERATURE SWITCH, HIGH OIL | 49-00-00 | SDV2-11AERS9 | HAM | 179398-8 | TST | Test | ENSOR TEMP T12 Section Accessories ATA-Capter 73-21-45, 73-21-40 Place of Repair HAM Part-ID SDV2-11NKR4P TAT TST [cal. days] 10 TAT REP [cal. days] 20 TAT OVH [cal. days] 20 Minimum Qty. [ea] 1 Part Numbers 0154FL2 0154GL5 154BY 154FL 154FL1 154GL4 154GL5 301-771-601-0 301-788-201-0 301-788-202-0 301-790-001-0 301-793-403-0 301-798-601-0 340-402-201-0 RP183-00 RP195-01 RP195-03 RP198-00 RP198-01 RP198-02 RP211-00 RP235-00 Offered Repairs (dependent on part number) Rep.Code Rep.No Repair Description Rep.Type Price per ea | - | 6 | 6 | 705
2019 | Lufthansa | CFM56-5B | Accessories | TEMPERATURE SWITCH, HIGH OIL | 49-00-00 | SDV2-11AERS9 | HAM | 179398-9 | TST | Test | ENSOR TEMP T12 Section Accessories ATA-Capter 73-21-45, 73-21-40 Place of Repair HAM Part-ID SDV2-11NKR4P TAT TST [cal. days] 10 TAT REP [cal. days] 20 TAT OVH [cal. days] 20 Minimum Qty. [ea] 1 Part Numbers 0154FL2 0154GL5 154BY 154FL 154FL1 154GL4 154GL5 301-771-601-0 301-788-201-0 301-788-202-0 301-790-001-0 301-793-403-0 301-798-601-0 340-402-201-0 RP183-00 RP195-01 RP195-03 RP198-00 RP198-01 RP198-02 RP211-00 RP235-00 Offered Repairs (dependent on part number) Rep.Code Rep.No Repair Description Rep.Type Price per ea | - | 6 | 6 | 705
2019 | Lufthansa | CFM56-5B | Accessories | TEMPERATURE SWITCH, HIGH OIL | 49-00-00 | SDV2-11AERS9 | HAM | 179422-5 | TST | Test | ENSOR TEMP T12 Section Accessories ATA-Capter 73-21-45, 73-21-40 Place of Repair HAM Part-ID SDV2-11NKR4P TAT TST [cal. days] 10 TAT REP [cal. days] 20 TAT OVH [cal. days] 20 Minimum Qty. [ea] 1 Part Numbers 0154FL2 0154GL5 154BY 154FL 154FL1 154GL4 154GL5 301-771-601-0 301-788-201-0 301-788-202-0 301-790-001-0 301-793-403-0 301-798-601-0 340-402-201-0 RP183-00 RP195-01 RP195-03 RP198-00 RP198-01 RP198-02 RP211-00 RP235-00 Offered Repairs (dependent on part number) Rep.Code Rep.No Repair Description Rep.Type Price per ea | - | 6 | 6 | 705
2019 | Lufthansa | CFM56-5B | Accessories | TEMPERATURE SWITCH, HIGH OIL | 49-00-00 | SDV2-11AERS9 | HAM | 179422-6 | TST | Test | ENSOR TEMP T12 Section Accessories ATA-Capter 73-21-45, 73-21-40 Place of Repair HAM Part-ID SDV2-11NKR4P TAT TST [cal. days] 10 TAT REP [cal. days] 20 TAT OVH [cal. days] 20 Minimum Qty. [ea] 1 Part Numbers 0154FL2 0154GL5 154BY 154FL 154FL1 154GL4 154GL5 301-771-601-0 301-788-201-0 301-788-202-0 301-790-001-0 301-793-403-0 301-798-601-0 340-402-201-0 RP183-00 RP195-01 RP195-03 RP198-00 RP198-01 RP198-02 RP211-00 RP235-00 Offered Repairs (dependent on part number) Rep.Code Rep.No Repair Description Rep.Type Price per ea | - | 6 | 6 | 705
2019 | Lufthansa | CFM56-5B | Accessories | TEMPERATURE SWITCH, HIGH OIL | 49-00-00 | SDV2-11AERS9 | HAM | 179422-7 | TST | Test | ENSOR TEMP T12 Section Accessories ATA-Capter 73-21-45, 73-21-40 Place of Repair HAM Part-ID SDV2-11NKR4P TAT TST [cal. days] 10 TAT REP [cal. days] 20 TAT OVH [cal. days] 20 Minimum Qty. [ea] 1 Part Numbers 0154FL2 0154GL5 154BY 154FL 154FL1 154GL4 154GL5 301-771-601-0 301-788-201-0 301-788-202-0 301-790-001-0 301-793-403-0 301-798-601-0 340-402-201-0 RP183-00 RP195-01 RP195-03 RP198-00 RP198-01 RP198-02 RP211-00 RP235-00 Offered Repairs (dependent on part number) Rep.Code Rep.No Repair Description Rep.Type Price per ea | - | 6 | 6 | 705
2019 | Lufthansa | CFM56-5B | Accessories | TEMPERATURE SWITCH, HIGH OIL | 49-00-00 | SDV2-11AERS9 | HAM | 179427-1 | TST | Test | ENSOR TEMP T12 Section Accessories ATA-Capter 73-21-45, 73-21-40 Place of Repair HAM Part-ID SDV2-11NKR4P TAT TST [cal. days] 10 TAT REP [cal. days] 20 TAT OVH [cal. days] 20 Minimum Qty. [ea] 1 Part Numbers 0154FL2 0154GL5 154BY 154FL 154FL1 154GL4 154GL5 301-771-601-0 301-788-201-0 301-788-202-0 301-790-001-0 301-793-403-0 301-798-601-0 340-402-201-0 RP183-00 RP195-01 RP195-03 RP198-00 RP198-01 RP198-02 RP211-00 RP235-00 Offered Repairs (dependent on part number) Rep.Code Rep.No Repair Description Rep.Type Price per ea | - | 6 | 6 | 705
2019 | Lufthansa | CFM56-5B | Accessories | TEMPERATURE SWITCH, HIGH OIL | 49-00-00 | SDV2-11AERS9 | HAM | 179427-2 | TST | Test | ENSOR TEMP T12 Section Accessories ATA-Capter 73-21-45, 73-21-40 Place of Repair HAM Part-ID SDV2-11NKR4P TAT TST [cal. days] 10 TAT REP [cal. days] 20 TAT OVH [cal. days] 20 Minimum Qty. [ea] 1 Part Numbers 0154FL2 0154GL5 154BY 154FL 154FL1 154GL4 154GL5 301-771-601-0 301-788-201-0 301-788-202-0 301-790-001-0 301-793-403-0 301-798-601-0 340-402-201-0 RP183-00 RP195-01 RP195-03 RP198-00 RP198-01 RP198-02 RP211-00 RP235-00 Offered Repairs (dependent on part number) Rep.Code Rep.No Repair Description Rep.Type Price per ea | - | 6 | 6 | 705
2019 | Lufthansa | CFM56-5B | Accessories | TEMPERATURE SWITCH, HIGH OIL | 49-00-00 | SDV2-11AERS9 | HAM | 179428-1 | TST | Test | ENSOR TEMP T12 Section Accessories ATA-Capter 73-21-45, 73-21-40 Place of Repair HAM Part-ID SDV2-11NKR4P TAT TST [cal. days] 10 TAT REP [cal. days] 20 TAT OVH [cal. days] 20 Minimum Qty. [ea] 1 Part Numbers 0154FL2 0154GL5 154BY 154FL 154FL1 154GL4 154GL5 301-771-601-0 301-788-201-0 301-788-202-0 301-790-001-0 301-793-403-0 301-798-601-0 340-402-201-0 RP183-00 RP195-01 RP195-03 RP198-00 RP198-01 RP198-02 RP211-00 RP235-00 Offered Repairs (dependent on part number) Rep.Code Rep.No Repair Description Rep.Type Price per ea | - | 6 | 6 | 705
2019 | Lufthansa | CFM56-5B | Accessories | TEMPERATURE SWITCH, HIGH OIL | 49-00-00 | SDV2-11AERS9 | HAM | 179431-1 | TST | Test | ENSOR TEMP T12 Section Accessories ATA-Capter 73-21-45, 73-21-40 Place of Repair HAM Part-ID SDV2-11NKR4P TAT TST [cal. days] 10 TAT REP [cal. days] 20 TAT OVH [cal. days] 20 Minimum Qty. [ea] 1 Part Numbers 0154FL2 0154GL5 154BY 154FL 154FL1 154GL4 154GL5 301-771-601-0 301-788-201-0 301-788-202-0 301-790-001-0 301-793-403-0 301-798-601-0 340-402-201-0 RP183-00 RP195-01 RP195-03 RP198-00 RP198-01 RP198-02 RP211-00 RP235-00 Offered Repairs (dependent on part number) Rep.Code Rep.No Repair Description Rep.Type Price per ea | - | 6 | 6 | 705
2019 | Lufthansa | CFM56-5B | Accessories | TEMPERATURE SWITCH, HIGH OIL | 49-00-00 | SDV2-11AERS9 | HAM | 179625-1 | TST | Test | ENSOR TEMP T12 Section Accessories ATA-Capter 73-21-45, 73-21-40 Place of Repair HAM Part-ID SDV2-11NKR4P TAT TST [cal. days] 10 TAT REP [cal. days] 20 TAT OVH [cal. days] 20 Minimum Qty. [ea] 1 Part Numbers 0154FL2 0154GL5 154BY 154FL 154FL1 154GL4 154GL5 301-771-601-0 301-788-201-0 301-788-202-0 301-790-001-0 301-793-403-0 301-798-601-0 340-402-201-0 RP183-00 RP195-01 RP195-03 RP198-00 RP198-01 RP198-02 RP211-00 RP235-00 Offered Repairs (dependent on part number) Rep.Code Rep.No Repair Description Rep.Type Price per ea | - | 6 | 6 | 705
2019 | Lufthansa | CFM56-5B | Accessories | TEMPERATURE SWITCH, HIGH OIL | 49-00-00 | SDV2-11AERS9 | HAM | 179625-2 | TST | Test | ENSOR TEMP T12 Section Accessories ATA-Capter 73-21-45, 73-21-40 Place of Repair HAM Part-ID SDV2-11NKR4P TAT TST [cal. days] 10 TAT REP [cal. days] 20 TAT OVH [cal. days] 20 Minimum Qty. [ea] 1 Part Numbers 0154FL2 0154GL5 154BY 154FL 154FL1 154GL4 154GL5 301-771-601-0 301-788-201-0 301-788-202-0 301-790-001-0 301-793-403-0 301-798-601-0 340-402-201-0 RP183-00 RP195-01 RP195-03 RP198-00 RP198-01 RP198-02 RP211-00 RP235-00 Offered Repairs (dependent on part number) Rep.Code Rep.No Repair Description Rep.Type Price per ea | - | 6 | 6 | 705
2019 | Lufthansa | CFM56-5B | Accessories | TEMPERATURE SWITCH, HIGH OIL | 49-00-00 | SDV2-11AERS9 | HAM | 179641-1 | TST | Test | ENSOR TEMP T12 Section Accessories ATA-Capter 73-21-45, 73-21-40 Place of Repair HAM Part-ID SDV2-11NKR4P TAT TST [cal. days] 10 TAT REP [cal. days] 20 TAT OVH [cal. days] 20 Minimum Qty. [ea] 1 Part Numbers 0154FL2 0154GL5 154BY 154FL 154FL1 154GL4 154GL5 301-771-601-0 301-788-201-0 301-788-202-0 301-790-001-0 301-793-403-0 301-798-601-0 340-402-201-0 RP183-00 RP195-01 RP195-03 RP198-00 RP198-01 RP198-02 RP211-00 RP235-00 Offered Repairs (dependent on part number) Rep.Code Rep.No Repair Description Rep.Type Price per ea | - | 6 | 6 | 705
2019 | Lufthansa | CFM56-5B | Accessories | TEMPERATURE SWITCH, HIGH OIL | 49-00-00 | SDV2-11AERS9 | HAM | 3911404-01 | TST | Test | ENSOR TEMP T12 Section Accessories ATA-Capter 73-21-45, 73-21-40 Place of Repair HAM Part-ID SDV2-11NKR4P TAT TST [cal. days] 10 TAT REP [cal. days] 20 TAT OVH [cal. days] 20 Minimum Qty. [ea] 1 Part Numbers 0154FL2 0154GL5 154BY 154FL 154FL1 154GL4 154GL5 301-771-601-0 301-788-201-0 301-788-202-0 301-790-001-0 301-793-403-0 301-798-601-0 340-402-201-0 RP183-00 RP195-01 RP195-03 RP198-00 RP198-01 RP198-02 RP211-00 RP235-00 Offered Repairs (dependent on part number) Rep.Code Rep.No Repair Description Rep.Type Price per ea | - | 6 | 6 | 705
2019 | Lufthansa | CFM56-5B | Accessories | TEMPERATURE SWITCH, HIGH OIL | 49-00-00 | SDV2-11AERS9 | HAM | 3911404-01B | TST | Test | ENSOR TEMP T12 Section Accessories ATA-Capter 73-21-45, 73-21-40 Place of Repair HAM Part-ID SDV2-11NKR4P TAT TST [cal. days] 10 TAT REP [cal. days] 20 TAT OVH [cal. days] 20 Minimum Qty. [ea] 1 Part Numbers 0154FL2 0154GL5 154BY 154FL 154FL1 154GL4 154GL5 301-771-601-0 301-788-201-0 301-788-202-0 301-790-001-0 301-793-403-0 301-798-601-0 340-402-201-0 RP183-00 RP195-01 RP195-03 RP198-00 RP198-01 RP198-02 RP211-00 RP235-00 Offered Repairs (dependent on part number) Rep.Code Rep.No Repair Description Rep.Type Price per ea | - | 6 | 6 | 705
2019 | Lufthansa | CFM56-5B | Accessories | TEMPERATURE SWITCH, HIGH OIL | 49-00-00 | SDV2-11AERS9 | HAM | 4950009 | TST | Test | ENSOR TEMP T12 Section Accessories ATA-Capter 73-21-45, 73-21-40 Place of Repair HAM Part-ID SDV2-11NKR4P TAT TST [cal. days] 10 TAT REP [cal. days] 20 TAT OVH [cal. days] 20 Minimum Qty. [ea] 1 Part Numbers 0154FL2 0154GL5 154BY 154FL 154FL1 154GL4 154GL5 301-771-601-0 301-788-201-0 301-788-202-0 301-790-001-0 301-793-403-0 301-798-601-0 340-402-201-0 RP183-00 RP195-01 RP195-03 RP198-00 RP198-01 RP198-02 RP211-00 RP235-00 Offered Repairs (dependent on part number) Rep.Code Rep.No Repair Description Rep.Type Price per ea | - | 6 | 6 | 705
2019 | Lufthansa | CFM56-5B | Accessories | TEMPERATURE SWITCH, HIGH OIL | 49-00-00 | SDV2-11AERS9 | HAM | 4950014 | TST | Test | ENSOR TEMP T12 Section Accessories ATA-Capter 73-21-45, 73-21-40 Place of Repair HAM Part-ID SDV2-11NKR4P TAT TST [cal. days] 10 TAT REP [cal. days] 20 TAT OVH [cal. days] 20 Minimum Qty. [ea] 1 Part Numbers 0154FL2 0154GL5 154BY 154FL 154FL1 154GL4 154GL5 301-771-601-0 301-788-201-0 301-788-202-0 301-790-001-0 301-793-403-0 301-798-601-0 340-402-201-0 RP183-00 RP195-01 RP195-03 RP198-00 RP198-01 RP198-02 RP211-00 RP235-00 Offered Repairs (dependent on part number) Rep.Code Rep.No Repair Description Rep.Type Price per ea | - | 6 | 6 | 705
2019 | Lufthansa | CFM56-5B | Accessories | TEMPERATURE SWITCH, HIGH OIL | 49-00-00 | SDV2-11AERS9 | HAM | 4950597-1 | TST | Test | ENSOR TEMP T12 Section Accessories ATA-Capter 73-21-45, 73-21-40 Place of Repair HAM Part-ID SDV2-11NKR4P TAT TST [cal. days] 10 TAT REP [cal. days] 20 TAT OVH [cal. days] 20 Minimum Qty. [ea] 1 Part Numbers 0154FL2 0154GL5 154BY 154FL 154FL1 154GL4 154GL5 301-771-601-0 301-788-201-0 301-788-202-0 301-790-001-0 301-793-403-0 301-798-601-0 340-402-201-0 RP183-00 RP195-01 RP195-03 RP198-00 RP198-01 RP198-02 RP211-00 RP235-00 Offered Repairs (dependent on part number) Rep.Code Rep.No Repair Description Rep.Type Price per ea | - | 6 | 6 | 705
2019 | Lufthansa | CFM56-5B | Accessories | TEMPERATURE SWITCH, HIGH OIL | 49-00-00 | SDV2-11AERS9 | HAM | 4950597-2 | TST | Test | ENSOR TEMP T12 Section Accessories ATA-Capter 73-21-45, 73-21-40 Place of Repair HAM Part-ID SDV2-11NKR4P TAT TST [cal. days] 10 TAT REP [cal. days] 20 TAT OVH [cal. days] 20 Minimum Qty. [ea] 1 Part Numbers 0154FL2 0154GL5 154BY 154FL 154FL1 154GL4 154GL5 301-771-601-0 301-788-201-0 301-788-202-0 301-790-001-0 301-793-403-0 301-798-601-0 340-402-201-0 RP183-00 RP195-01 RP195-03 RP198-00 RP198-01 RP198-02 RP211-00 RP235-00 Offered Repairs (dependent on part number) Rep.Code Rep.No Repair Description Rep.Type Price per ea | - | 6 | 6 | 705
2019 | Lufthansa | CFM56-5B | Accessories | TEMPERATURE SWITCH, HIGH OIL | 49-00-00 | SDV2-11AERS9 | HAM | 4951351 | TST | Test | ENSOR TEMP T12 Section Accessories ATA-Capter 73-21-45, 73-21-40 Place of Repair HAM Part-ID SDV2-11NKR4P TAT TST [cal. days] 10 TAT REP [cal. days] 20 TAT OVH [cal. days] 20 Minimum Qty. [ea] 1 Part Numbers 0154FL2 0154GL5 154BY 154FL 154FL1 154GL4 154GL5 301-771-601-0 301-788-201-0 301-788-202-0 301-790-001-0 301-793-403-0 301-798-601-0 340-402-201-0 RP183-00 RP195-01 RP195-03 RP198-00 RP198-01 RP198-02 RP211-00 RP235-00 Offered Repairs (dependent on part number) Rep.Code Rep.No Repair Description Rep.Type Price per ea | - | 6 | 6 | 705
2019 | Lufthansa | CFM56-5B | Accessories | TEMPERATURE SWITCH, HIGH OIL | 49-00-00 | SDV2-11AERS9 | HAM | 4951352 | TST | Test | ENSOR TEMP T12 Section Accessories ATA-Capter 73-21-45, 73-21-40 Place of Repair HAM Part-ID SDV2-11NKR4P TAT TST [cal. days] 10 TAT REP [cal. days] 20 TAT OVH [cal. days] 20 Minimum Qty. [ea] 1 Part Numbers 0154FL2 0154GL5 154BY 154FL 154FL1 154GL4 154GL5 301-771-601-0 301-788-201-0 301-788-202-0 301-790-001-0 301-793-403-0 301-798-601-0 340-402-201-0 RP183-00 RP195-01 RP195-03 RP198-00 RP198-01 RP198-02 RP211-00 RP235-00 Offered Repairs (dependent on part number) Rep.Code Rep.No Repair Description Rep.Type Price per ea | - | 6 | 6 | 705
2019 | Lufthansa | CFM56-5B | Accessories | TEMPERATURE SWITCH, HIGH OIL | 49-00-00 | SDV2-11AERS9 | HAM | 4952547 | TST | Test | ENSOR TEMP T12 Section Accessories ATA-Capter 73-21-45, 73-21-40 Place of Repair HAM Part-ID SDV2-11NKR4P TAT TST [cal. days] 10 TAT REP [cal. days] 20 TAT OVH [cal. days] 20 Minimum Qty. [ea] 1 Part Numbers 0154FL2 0154GL5 154BY 154FL 154FL1 154GL4 154GL5 301-771-601-0 301-788-201-0 301-788-202-0 301-790-001-0 301-793-403-0 301-798-601-0 340-402-201-0 RP183-00 RP195-01 RP195-03 RP198-00 RP198-01 RP198-02 RP211-00 RP235-00 Offered Repairs (dependent on part number) Rep.Code Rep.No Repair Description Rep.Type Price per ea | - | 6 | 6 | 705
2019 | Lufthansa | CFM56-5B | Accessories | TEMPERATURE SWITCH, HIGH OIL | 49-00-00 | SDV2-11AERS9 | HAM | 5909073 | TST | Test | ENSOR TEMP T12 Section Accessories ATA-Capter 73-21-45, 73-21-40 Place of Repair HAM Part-ID SDV2-11NKR4P TAT TST [cal. days] 10 TAT REP [cal. days] 20 TAT OVH [cal. days] 20 Minimum Qty. [ea] 1 Part Numbers 0154FL2 0154GL5 154BY 154FL 154FL1 154GL4 154GL5 301-771-601-0 301-788-201-0 301-788-202-0 301-790-001-0 301-793-403-0 301-798-601-0 340-402-201-0 RP183-00 RP195-01 RP195-03 RP198-00 RP198-01 RP198-02 RP211-00 RP235-00 Offered Repairs (dependent on part number) Rep.Code Rep.No Repair Description Rep.Type Price per ea | - | 6 | 6 | 705
2019 | Lufthansa | CFM56-5B | Accessories | TEMPERATURE SWITCH, HIGH OIL | 49-00-00 | SDV2-11AERS9 | HAM | 5909074 | TST | Test | ENSOR TEMP T12 Section Accessories ATA-Capter 73-21-45, 73-21-40 Place of Repair HAM Part-ID SDV2-11NKR4P TAT TST [cal. days] 10 TAT REP [cal. days] 20 TAT OVH [cal. days] 20 Minimum Qty. [ea] 1 Part Numbers 0154FL2 0154GL5 154BY 154FL 154FL1 154GL4 154GL5 301-771-601-0 301-788-201-0 301-788-202-0 301-790-001-0 301-793-403-0 301-798-601-0 340-402-201-0 RP183-00 RP195-01 RP195-03 RP198-00 RP198-01 RP198-02 RP211-00 RP235-00 Offered Repairs (dependent on part number) Rep.Code Rep.No Repair Description Rep.Type Price per ea | - | 6 | 6 | 705
2019 | Lufthansa | CFM56-5B | Accessories | TEMPERATURE SWITCH, HIGH OIL | 49-00-00 | SDV2-11AERS9 | HAM | 5909849 | TST | Test | ENSOR TEMP T12 Section Accessories ATA-Capter 73-21-45, 73-21-40 Place of Repair HAM Part-ID SDV2-11NKR4P TAT TST [cal. days] 10 TAT REP [cal. days] 20 TAT OVH [cal. days] 20 Minimum Qty. [ea] 1 Part Numbers 0154FL2 0154GL5 154BY 154FL 154FL1 154GL4 154GL5 301-771-601-0 301-788-201-0 301-788-202-0 301-790-001-0 301-793-403-0 301-798-601-0 340-402-201-0 RP183-00 RP195-01 RP195-03 RP198-00 RP198-01 RP198-02 RP211-00 RP235-00 Offered Repairs (dependent on part number) Rep.Code Rep.No Repair Description Rep.Type Price per ea | - | 6 | 6 | 705
2019 | Lufthansa | CFM56-5B | Accessories | TEMPERATURE SWITCH, HIGH OIL | 49-00-00 | SDV2-11AERS9 | HAM | 9550167930 | TST | Test | ENSOR TEMP T12 Section Accessories ATA-Capter 73-21-45, 73-21-40 Place of Repair HAM Part-ID SDV2-11NKR4P TAT TST [cal. days] 10 TAT REP [cal. days] 20 TAT OVH [cal. days] 20 Minimum Qty. [ea] 1 Part Numbers 0154FL2 0154GL5 154BY 154FL 154FL1 154GL4 154GL5 301-771-601-0 301-788-201-0 301-788-202-0 301-790-001-0 301-793-403-0 301-798-601-0 340-402-201-0 RP183-00 RP195-01 RP195-03 RP198-00 RP198-01 RP198-02 RP211-00 RP235-00 Offered Repairs (dependent on part number) Rep.Code Rep.No Repair Description Rep.Type Price per ea | - | 6 | 6 | 705
2019 | Lufthansa | CFM56-5B | Accessories | TEMPERATURE SWITCH, HIGH OIL | 49-00-00 | SDV2-11AERS9 | HAM | 9550167940 | TST | Test | ENSOR TEMP T12 Section Accessories ATA-Capter 73-21-45, 73-21-40 Place of Repair HAM Part-ID SDV2-11NKR4P TAT TST [cal. days] 10 TAT REP [cal. days] 20 TAT OVH [cal. days] 20 Minimum Qty. [ea] 1 Part Numbers 0154FL2 0154GL5 154BY 154FL 154FL1 154GL4 154GL5 301-771-601-0 301-788-201-0 301-788-202-0 301-790-001-0 301-793-403-0 301-798-601-0 340-402-201-0 RP183-00 RP195-01 RP195-03 RP198-00 RP198-01 RP198-02 RP211-00 RP235-00 Offered Repairs (dependent on part number) Rep.Code Rep.No Repair Description Rep.Type Price per ea | - | 6 | 6 | 705
2019 | Lufthansa | CFM56-5B | Accessories | TEMPERATURE SWITCH, HIGH OIL | 49-00-00 | SDV2-11AERS9 | HAM | 9550168840 | TST | Test | ENSOR TEMP T12 Section Accessories ATA-Capter 73-21-45, 73-21-40 Place of Repair HAM Part-ID SDV2-11NKR4P TAT TST [cal. days] 10 TAT REP [cal. days] 20 TAT OVH [cal. days] 20 Minimum Qty. [ea] 1 Part Numbers 0154FL2 0154GL5 154BY 154FL 154FL1 154GL4 154GL5 301-771-601-0 301-788-201-0 301-788-202-0 301-790-001-0 301-793-403-0 301-798-601-0 340-402-201-0 RP183-00 RP195-01 RP195-03 RP198-00 RP198-01 RP198-02 RP211-00 RP235-00 Offered Repairs (dependent on part number) Rep.Code Rep.No Repair Description Rep.Type Price per ea | - | 6 | 6 | 705
2019 | Lufthansa | CFM56-5B | Accessories | TEMPERATURE SWITCH, HIGH OIL | 49-00-00 | SDV2-11AERS9 | HAM | 9550170230 | TST | Test | ENSOR TEMP T12 Section Accessories ATA-Capter 73-21-45, 73-21-40 Place of Repair HAM Part-ID SDV2-11NKR4P TAT TST [cal. days] 10 TAT REP [cal. days] 20 TAT OVH [cal. days] 20 Minimum Qty. [ea] 1 Part Numbers 0154FL2 0154GL5 154BY 154FL 154FL1 154GL4 154GL5 301-771-601-0 301-788-201-0 301-788-202-0 301-790-001-0 301-793-403-0 301-798-601-0 340-402-201-0 RP183-00 RP195-01 RP195-03 RP198-00 RP198-01 RP198-02 RP211-00 RP235-00 Offered Repairs (dependent on part number) Rep.Code Rep.No Repair Description Rep.Type Price per ea | - | 6 | 6 | 705
2019 | Lufthansa | CFM56-5B | Accessories | TEMPERATURE SWITCH, HIGH OIL | 49-00-00 | SDV2-11AERS9 | HAM | 9550170240 | TST | Test | ENSOR TEMP T12 Section Accessories ATA-Capter 73-21-45, 73-21-40 Place of Repair HAM Part-ID SDV2-11NKR4P TAT TST [cal. days] 10 TAT REP [cal. days] 20 TAT OVH [cal. days] 20 Minimum Qty. [ea] 1 Part Numbers 0154FL2 0154GL5 154BY 154FL 154FL1 154GL4 154GL5 301-771-601-0 301-788-201-0 301-788-202-0 301-790-001-0 301-793-403-0 301-798-601-0 340-402-201-0 RP183-00 RP195-01 RP195-03 RP198-00 RP198-01 RP198-02 RP211-00 RP235-00 Offered Repairs (dependent on part number) Rep.Code Rep.No Repair Description Rep.Type Price per ea | - | 6 | 6 | 705
2019 | Lufthansa | CFM56-5B | Accessories | TEMPERATURE SWITCH, HIGH OIL | 49-00-00 | SDV2-11AERS9 | HAM | 9550173560 | TST | Test | ENSOR TEMP T12 Section Accessories ATA-Capter 73-21-45, 73-21-40 Place of Repair HAM Part-ID SDV2-11NKR4P TAT TST [cal. days] 10 TAT REP [cal. days] 20 TAT OVH [cal. days] 20 Minimum Qty. [ea] 1 Part Numbers 0154FL2 0154GL5 154BY 154FL 154FL1 154GL4 154GL5 301-771-601-0 301-788-201-0 301-788-202-0 301-790-001-0 301-793-403-0 301-798-601-0 340-402-201-0 RP183-00 RP195-01 RP195-03 RP198-00 RP198-01 RP198-02 RP211-00 RP235-00 Offered Repairs (dependent on part number) Rep.Code Rep.No Repair Description Rep.Type Price per ea | - | 6 | 6 | 705
2019 | Lufthansa | CFM56-5B | Accessories | TEMPERATURE SWITCH, HIGH OIL | 49-00-00 | SDV2-11AERS9 | HAM | 9550173570 | TST | Test | ENSOR TEMP T12 Section Accessories ATA-Capter 73-21-45, 73-21-40 Place of Repair HAM Part-ID SDV2-11NKR4P TAT TST [cal. days] 10 TAT REP [cal. days] 20 TAT OVH [cal. days] 20 Minimum Qty. [ea] 1 Part Numbers 0154FL2 0154GL5 154BY 154FL 154FL1 154GL4 154GL5 301-771-601-0 301-788-201-0 301-788-202-0 301-790-001-0 301-793-403-0 301-798-601-0 340-402-201-0 RP183-00 RP195-01 RP195-03 RP198-00 RP198-01 RP198-02 RP211-00 RP235-00 Offered Repairs (dependent on part number) Rep.Code Rep.No Repair Description Rep.Type Price per ea | - | 6 | 6 | 705
2019 | Lufthansa | CFM56-5B | Accessories | SENSOR TEMP T12 | 73-21-40 | SDV2-11NKR4P | HAM | 0154FL2 | TST | Test |  | - | 10 | 20 | 655
2019 | Lufthansa | CFM56-5B | Accessories | SENSOR TEMP T12 | 73-21-40 | SDV2-11NKR4P | HAM | 0154FL2 | REP | Repair | ombustion Chamber Inner Cowl Section Combustor ATA-Capter 72-42-01 Place of Repair HAM Part-ID TZCC152I TAT Inspection [cal. days] 23 TAT Repair [cal. days] 15 TAT not to exceed [cal. days] 15 Minimum Qty. [ea] 1 Additional Information: Only valid for Engine Overhaul Events at LHT Hamburg Part Numbers 9531M11G02 Offered Repairs (dependent on part number) Rep.Code Rep.No Repair Description Rep.Type Price per ea | - | 10 | 20 | 2.130
2019 | Lufthansa | CFM56-5B | Accessories | SENSOR TEMP T12 | 73-21-40 | SDV2-11NKR4P | HAM | 0154GL5 | TST | Test |  | - | 10 | 20 | 655
2019 | Lufthansa | CFM56-5B | Accessories | SENSOR TEMP T12 | 73-21-40 | SDV2-11NKR4P | HAM | 0154GL5 | REP | Repair | ombustion Chamber Inner Cowl Section Combustor ATA-Capter 72-42-01 Place of Repair HAM Part-ID TZCC152I TAT Inspection [cal. days] 23 TAT Repair [cal. days] 15 TAT not to exceed [cal. days] 15 Minimum Qty. [ea] 1 Additional Information: Only valid for Engine Overhaul Events at LHT Hamburg Part Numbers 9531M11G02 Offered Repairs (dependent on part number) Rep.Code Rep.No Repair Description Rep.Type Price per ea | - | 10 | 20 | 2.130
2019 | Lufthansa | CFM56-5B | Accessories | SENSOR TEMP T12 | 73-21-40 | SDV2-11NKR4P | HAM | 154BY | TST | Test |  | - | 10 | 20 | 655
2019 | Lufthansa | CFM56-5B | Accessories | SENSOR TEMP T12 | 73-21-40 | SDV2-11NKR4P | HAM | 154BY | REP | Repair | ombustion Chamber Inner Cowl Section Combustor ATA-Capter 72-42-01 Place of Repair HAM Part-ID TZCC152I TAT Inspection [cal. days] 23 TAT Repair [cal. days] 15 TAT not to exceed [cal. days] 15 Minimum Qty. [ea] 1 Additional Information: Only valid for Engine Overhaul Events at LHT Hamburg Part Numbers 9531M11G02 Offered Repairs (dependent on part number) Rep.Code Rep.No Repair Description Rep.Type Price per ea | - | 10 | 20 | 2.130
2019 | Lufthansa | CFM56-5B | Accessories | SENSOR TEMP T12 | 73-21-40 | SDV2-11NKR4P | HAM | 154FL | TST | Test |  | - | 10 | 20 | 655
2019 | Lufthansa | CFM56-5B | Accessories | SENSOR TEMP T12 | 73-21-40 | SDV2-11NKR4P | HAM | 154FL | REP | Repair | ombustion Chamber Inner Cowl Section Combustor ATA-Capter 72-42-01 Place of Repair HAM Part-ID TZCC152I TAT Inspection [cal. days] 23 TAT Repair [cal. days] 15 TAT not to exceed [cal. days] 15 Minimum Qty. [ea] 1 Additional Information: Only valid for Engine Overhaul Events at LHT Hamburg Part Numbers 9531M11G02 Offered Repairs (dependent on part number) Rep.Code Rep.No Repair Description Rep.Type Price per ea | - | 10 | 20 | 2.130
2019 | Lufthansa | CFM56-5B | Accessories | SENSOR TEMP T12 | 73-21-40 | SDV2-11NKR4P | HAM | 154FL1 | TST | Test |  | - | 10 | 20 | 655
2019 | Lufthansa | CFM56-5B | Accessories | SENSOR TEMP T12 | 73-21-40 | SDV2-11NKR4P | HAM | 154FL1 | REP | Repair | ombustion Chamber Inner Cowl Section Combustor ATA-Capter 72-42-01 Place of Repair HAM Part-ID TZCC152I TAT Inspection [cal. days] 23 TAT Repair [cal. days] 15 TAT not to exceed [cal. days] 15 Minimum Qty. [ea] 1 Additional Information: Only valid for Engine Overhaul Events at LHT Hamburg Part Numbers 9531M11G02 Offered Repairs (dependent on part number) Rep.Code Rep.No Repair Description Rep.Type Price per ea | - | 10 | 20 | 2.130
2019 | Lufthansa | CFM56-5B | Accessories | SENSOR TEMP T12 | 73-21-40 | SDV2-11NKR4P | HAM | 154GL4 | TST | Test |  | - | 10 | 20 | 655
2019 | Lufthansa | CFM56-5B | Accessories | SENSOR TEMP T12 | 73-21-40 | SDV2-11NKR4P | HAM | 154GL4 | REP | Repair | ombustion Chamber Inner Cowl Section Combustor ATA-Capter 72-42-01 Place of Repair HAM Part-ID TZCC152I TAT Inspection [cal. days] 23 TAT Repair [cal. days] 15 TAT not to exceed [cal. days] 15 Minimum Qty. [ea] 1 Additional Information: Only valid for Engine Overhaul Events at LHT Hamburg Part Numbers 9531M11G02 Offered Repairs (dependent on part number) Rep.Code Rep.No Repair Description Rep.Type Price per ea | - | 10 | 20 | 2.130
2019 | Lufthansa | CFM56-5B | Accessories | SENSOR TEMP T12 | 73-21-40 | SDV2-11NKR4P | HAM | 154GL5 | TST | Test |  | - | 10 | 20 | 655
2019 | Lufthansa | CFM56-5B | Accessories | SENSOR TEMP T12 | 73-21-40 | SDV2-11NKR4P | HAM | 154GL5 | REP | Repair | ombustion Chamber Inner Cowl Section Combustor ATA-Capter 72-42-01 Place of Repair HAM Part-ID TZCC152I TAT Inspection [cal. days] 23 TAT Repair [cal. days] 15 TAT not to exceed [cal. days] 15 Minimum Qty. [ea] 1 Additional Information: Only valid for Engine Overhaul Events at LHT Hamburg Part Numbers 9531M11G02 Offered Repairs (dependent on part number) Rep.Code Rep.No Repair Description Rep.Type Price per ea | - | 10 | 20 | 2.130
2019 | Lufthansa | CFM56-5B | Accessories | SENSOR TEMP T12 | 73-21-40 | SDV2-11NKR4P | HAM | 301-771-601-0 | TST | Test |  | - | 10 | 20 | 655
2019 | Lufthansa | CFM56-5B | Accessories | SENSOR TEMP T12 | 73-21-40 | SDV2-11NKR4P | HAM | 301-771-601-0 | REP | Repair | ombustion Chamber Inner Cowl Section Combustor ATA-Capter 72-42-01 Place of Repair HAM Part-ID TZCC152I TAT Inspection [cal. days] 23 TAT Repair [cal. days] 15 TAT not to exceed [cal. days] 15 Minimum Qty. [ea] 1 Additional Information: Only valid for Engine Overhaul Events at LHT Hamburg Part Numbers 9531M11G02 Offered Repairs (dependent on part number) Rep.Code Rep.No Repair Description Rep.Type Price per ea | - | 10 | 20 | 2.130
2019 | Lufthansa | CFM56-5B | Accessories | SENSOR TEMP T12 | 73-21-40 | SDV2-11NKR4P | HAM | 301-788-201-0 | TST | Test |  | - | 10 | 20 | 655
2019 | Lufthansa | CFM56-5B | Accessories | SENSOR TEMP T12 | 73-21-40 | SDV2-11NKR4P | HAM | 301-788-201-0 | REP | Repair | ombustion Chamber Inner Cowl Section Combustor ATA-Capter 72-42-01 Place of Repair HAM Part-ID TZCC152I TAT Inspection [cal. days] 23 TAT Repair [cal. days] 15 TAT not to exceed [cal. days] 15 Minimum Qty. [ea] 1 Additional Information: Only valid for Engine Overhaul Events at LHT Hamburg Part Numbers 9531M11G02 Offered Repairs (dependent on part number) Rep.Code Rep.No Repair Description Rep.Type Price per ea | - | 10 | 20 | 2.130
2019 | Lufthansa | CFM56-5B | Accessories | SENSOR TEMP T12 | 73-21-40 | SDV2-11NKR4P | HAM | 301-788-202-0 | TST | Test |  | - | 10 | 20 | 655
2019 | Lufthansa | CFM56-5B | Accessories | SENSOR TEMP T12 | 73-21-40 | SDV2-11NKR4P | HAM | 301-788-202-0 | REP | Repair | ombustion Chamber Inner Cowl Section Combustor ATA-Capter 72-42-01 Place of Repair HAM Part-ID TZCC152I TAT Inspection [cal. days] 23 TAT Repair [cal. days] 15 TAT not to exceed [cal. days] 15 Minimum Qty. [ea] 1 Additional Information: Only valid for Engine Overhaul Events at LHT Hamburg Part Numbers 9531M11G02 Offered Repairs (dependent on part number) Rep.Code Rep.No Repair Description Rep.Type Price per ea | - | 10 | 20 | 2.130
2019 | Lufthansa | CFM56-5B | Accessories | SENSOR TEMP T12 | 73-21-40 | SDV2-11NKR4P | HAM | 301-790-001-0 | TST | Test |  | - | 10 | 20 | 655
2019 | Lufthansa | CFM56-5B | Accessories | SENSOR TEMP T12 | 73-21-40 | SDV2-11NKR4P | HAM | 301-790-001-0 | REP | Repair | ombustion Chamber Inner Cowl Section Combustor ATA-Capter 72-42-01 Place of Repair HAM Part-ID TZCC152I TAT Inspection [cal. days] 23 TAT Repair [cal. days] 15 TAT not to exceed [cal. days] 15 Minimum Qty. [ea] 1 Additional Information: Only valid for Engine Overhaul Events at LHT Hamburg Part Numbers 9531M11G02 Offered Repairs (dependent on part number) Rep.Code Rep.No Repair Description Rep.Type Price per ea | - | 10 | 20 | 2.130
2019 | Lufthansa | CFM56-5B | Accessories | SENSOR TEMP T12 | 73-21-40 | SDV2-11NKR4P | HAM | 301-793-403-0 | TST | Test |  | - | 10 | 20 | 655
2019 | Lufthansa | CFM56-5B | Accessories | SENSOR TEMP T12 | 73-21-40 | SDV2-11NKR4P | HAM | 301-793-403-0 | REP | Repair | ombustion Chamber Inner Cowl Section Combustor ATA-Capter 72-42-01 Place of Repair HAM Part-ID TZCC152I TAT Inspection [cal. days] 23 TAT Repair [cal. days] 15 TAT not to exceed [cal. days] 15 Minimum Qty. [ea] 1 Additional Information: Only valid for Engine Overhaul Events at LHT Hamburg Part Numbers 9531M11G02 Offered Repairs (dependent on part number) Rep.Code Rep.No Repair Description Rep.Type Price per ea | - | 10 | 20 | 2.130
2019 | Lufthansa | CFM56-5B | Accessories | SENSOR TEMP T12 | 73-21-40 | SDV2-11NKR4P | HAM | 301-798-601-0 | TST | Test |  | - | 10 | 20 | 655
2019 | Lufthansa | CFM56-5B | Accessories | SENSOR TEMP T12 | 73-21-40 | SDV2-11NKR4P | HAM | 301-798-601-0 | REP | Repair | ombustion Chamber Inner Cowl Section Combustor ATA-Capter 72-42-01 Place of Repair HAM Part-ID TZCC152I TAT Inspection [cal. days] 23 TAT Repair [cal. days] 15 TAT not to exceed [cal. days] 15 Minimum Qty. [ea] 1 Additional Information: Only valid for Engine Overhaul Events at LHT Hamburg Part Numbers 9531M11G02 Offered Repairs (dependent on part number) Rep.Code Rep.No Repair Description Rep.Type Price per ea | - | 10 | 20 | 2.130
2019 | Lufthansa | CFM56-5B | Accessories | SENSOR TEMP T12 | 73-21-40 | SDV2-11NKR4P | HAM | 340-402-201-0 | TST | Test |  | - | 10 | 20 | 655
2019 | Lufthansa | CFM56-5B | Accessories | SENSOR TEMP T12 | 73-21-40 | SDV2-11NKR4P | HAM | 340-402-201-0 | REP | Repair | ombustion Chamber Inner Cowl Section Combustor ATA-Capter 72-42-01 Place of Repair HAM Part-ID TZCC152I TAT Inspection [cal. days] 23 TAT Repair [cal. days] 15 TAT not to exceed [cal. days] 15 Minimum Qty. [ea] 1 Additional Information: Only valid for Engine Overhaul Events at LHT Hamburg Part Numbers 9531M11G02 Offered Repairs (dependent on part number) Rep.Code Rep.No Repair Description Rep.Type Price per ea | - | 10 | 20 | 2.130
2019 | Lufthansa | CFM56-5B | Accessories | SENSOR TEMP T12 | 73-21-40 | SDV2-11NKR4P | HAM | RP183-00 | TST | Test |  | - | 10 | 20 | 655
2019 | Lufthansa | CFM56-5B | Accessories | SENSOR TEMP T12 | 73-21-40 | SDV2-11NKR4P | HAM | RP183-00 | REP | Repair | ombustion Chamber Inner Cowl Section Combustor ATA-Capter 72-42-01 Place of Repair HAM Part-ID TZCC152I TAT Inspection [cal. days] 23 TAT Repair [cal. days] 15 TAT not to exceed [cal. days] 15 Minimum Qty. [ea] 1 Additional Information: Only valid for Engine Overhaul Events at LHT Hamburg Part Numbers 9531M11G02 Offered Repairs (dependent on part number) Rep.Code Rep.No Repair Description Rep.Type Price per ea | - | 10 | 20 | 2.130
2019 | Lufthansa | CFM56-5B | Accessories | SENSOR TEMP T12 | 73-21-40 | SDV2-11NKR4P | HAM | RP195-01 | TST | Test |  | - | 10 | 20 | 655
2019 | Lufthansa | CFM56-5B | Accessories | SENSOR TEMP T12 | 73-21-40 | SDV2-11NKR4P | HAM | RP195-01 | REP | Repair | ombustion Chamber Inner Cowl Section Combustor ATA-Capter 72-42-01 Place of Repair HAM Part-ID TZCC152I TAT Inspection [cal. days] 23 TAT Repair [cal. days] 15 TAT not to exceed [cal. days] 15 Minimum Qty. [ea] 1 Additional Information: Only valid for Engine Overhaul Events at LHT Hamburg Part Numbers 9531M11G02 Offered Repairs (dependent on part number) Rep.Code Rep.No Repair Description Rep.Type Price per ea | - | 10 | 20 | 2.130
2019 | Lufthansa | CFM56-5B | Accessories | SENSOR TEMP T12 | 73-21-40 | SDV2-11NKR4P | HAM | RP195-03 | TST | Test |  | - | 10 | 20 | 655
2019 | Lufthansa | CFM56-5B | Accessories | SENSOR TEMP T12 | 73-21-40 | SDV2-11NKR4P | HAM | RP195-03 | REP | Repair | ombustion Chamber Inner Cowl Section Combustor ATA-Capter 72-42-01 Place of Repair HAM Part-ID TZCC152I TAT Inspection [cal. days] 23 TAT Repair [cal. days] 15 TAT not to exceed [cal. days] 15 Minimum Qty. [ea] 1 Additional Information: Only valid for Engine Overhaul Events at LHT Hamburg Part Numbers 9531M11G02 Offered Repairs (dependent on part number) Rep.Code Rep.No Repair Description Rep.Type Price per ea | - | 10 | 20 | 2.130
2019 | Lufthansa | CFM56-5B | Accessories | SENSOR TEMP T12 | 73-21-40 | SDV2-11NKR4P | HAM | RP198-00 | TST | Test |  | - | 10 | 20 | 655
2019 | Lufthansa | CFM56-5B | Accessories | SENSOR TEMP T12 | 73-21-40 | SDV2-11NKR4P | HAM | RP198-00 | REP | Repair | ombustion Chamber Inner Cowl Section Combustor ATA-Capter 72-42-01 Place of Repair HAM Part-ID TZCC152I TAT Inspection [cal. days] 23 TAT Repair [cal. days] 15 TAT not to exceed [cal. days] 15 Minimum Qty. [ea] 1 Additional Information: Only valid for Engine Overhaul Events at LHT Hamburg Part Numbers 9531M11G02 Offered Repairs (dependent on part number) Rep.Code Rep.No Repair Description Rep.Type Price per ea | - | 10 | 20 | 2.130
2019 | Lufthansa | CFM56-5B | Accessories | SENSOR TEMP T12 | 73-21-40 | SDV2-11NKR4P | HAM | RP198-01 | TST | Test |  | - | 10 | 20 | 655
2019 | Lufthansa | CFM56-5B | Accessories | SENSOR TEMP T12 | 73-21-40 | SDV2-11NKR4P | HAM | RP198-01 | REP | Repair | ombustion Chamber Inner Cowl Section Combustor ATA-Capter 72-42-01 Place of Repair HAM Part-ID TZCC152I TAT Inspection [cal. days] 23 TAT Repair [cal. days] 15 TAT not to exceed [cal. days] 15 Minimum Qty. [ea] 1 Additional Information: Only valid for Engine Overhaul Events at LHT Hamburg Part Numbers 9531M11G02 Offered Repairs (dependent on part number) Rep.Code Rep.No Repair Description Rep.Type Price per ea | - | 10 | 20 | 2.130
2019 | Lufthansa | CFM56-5B | Accessories | SENSOR TEMP T12 | 73-21-40 | SDV2-11NKR4P | HAM | RP198-02 | TST | Test |  | - | 10 | 20 | 655
2019 | Lufthansa | CFM56-5B | Accessories | SENSOR TEMP T12 | 73-21-40 | SDV2-11NKR4P | HAM | RP198-02 | REP | Repair | ombustion Chamber Inner Cowl Section Combustor ATA-Capter 72-42-01 Place of Repair HAM Part-ID TZCC152I TAT Inspection [cal. days] 23 TAT Repair [cal. days] 15 TAT not to exceed [cal. days] 15 Minimum Qty. [ea] 1 Additional Information: Only valid for Engine Overhaul Events at LHT Hamburg Part Numbers 9531M11G02 Offered Repairs (dependent on part number) Rep.Code Rep.No Repair Description Rep.Type Price per ea | - | 10 | 20 | 2.130
2019 | Lufthansa | CFM56-5B | Accessories | SENSOR TEMP T12 | 73-21-40 | SDV2-11NKR4P | HAM | RP211-00 | TST | Test |  | - | 10 | 20 | 655
2019 | Lufthansa | CFM56-5B | Accessories | SENSOR TEMP T12 | 73-21-40 | SDV2-11NKR4P | HAM | RP211-00 | REP | Repair | ombustion Chamber Inner Cowl Section Combustor ATA-Capter 72-42-01 Place of Repair HAM Part-ID TZCC152I TAT Inspection [cal. days] 23 TAT Repair [cal. days] 15 TAT not to exceed [cal. days] 15 Minimum Qty. [ea] 1 Additional Information: Only valid for Engine Overhaul Events at LHT Hamburg Part Numbers 9531M11G02 Offered Repairs (dependent on part number) Rep.Code Rep.No Repair Description Rep.Type Price per ea | - | 10 | 20 | 2.130
2019 | Lufthansa | CFM56-5B | Accessories | SENSOR TEMP T12 | 73-21-40 | SDV2-11NKR4P | HAM | RP235-00 | TST | Test |  | - | 10 | 20 | 655
2019 | Lufthansa | CFM56-5B | Accessories | SENSOR TEMP T12 | 73-21-40 | SDV2-11NKR4P | HAM | RP235-00 | REP | Repair | ombustion Chamber Inner Cowl Section Combustor ATA-Capter 72-42-01 Place of Repair HAM Part-ID TZCC152I TAT Inspection [cal. days] 23 TAT Repair [cal. days] 15 TAT not to exceed [cal. days] 15 Minimum Qty. [ea] 1 Additional Information: Only valid for Engine Overhaul Events at LHT Hamburg Part Numbers 9531M11G02 Offered Repairs (dependent on part number) Rep.Code Rep.No Repair Description Rep.Type Price per ea | - | 10 | 20 | 2.130
2019 | Lufthansa | CFM56-5B | Combustor | Combustion Chamber Inner Cowl | 72-42-01 | TZCC152I | HAM | 9531M11G02 | 00 | Cleaning & Inspection | I Cleaning and inspection INSPECTION Ultrasonic Inspection | OEM | 23 | 15 | 1.420
2019 | Lufthansa | CFM56-5B | Combustor | Combustion Chamber Inner Cowl | 72-42-01 | TZCC152I | HAM | 9531M11G02 | 001 | Extended Repair | 02 Weld repair and resizing of the inner cowl Note: Repair will only be performed in the course of an engine overhaul. Combustion Chamber Dome (SAC) Section Combustor ATA-Capter 72-42-02 Place of Repair HAM Part-ID TZCC1505 TAT Inspection [cal. days] 6 TAT Repair [cal. days] 17 TAT not to exceed [cal. days] 24 Minimum Qty. [ea] 1 Additional Information: Only valid for Engine Overhaul Events at LHT Hamburg Part Numbers 1561M26G01 1561M26G03 1561M26G05 1561M26G06 2255M24G06 2255M24G07 2255M77G01 2255M77G02 2255M77G03 Offered Repairs (dependent on part number) Rep.Code Rep.No Repair Description Rep.Type Price per ea | OEM | 23 | 15 | +1.415
2019 | Lufthansa | CFM56-5B | Combustor | Combustion Chamber Dome (SAC) | 72-42-02 | TZCC1505 | HAM | 1561M26G01 | 00 | Cleaning & Inspection | 05 Removal of Thermal Barrier Coating, Hydrogen Cleaning of the Dome CI Cleaning and inspection of the Dome | OEM | 6 | 17 | 2.200
2019 | Lufthansa | CFM56-5B | Combustor | Combustion Chamber Dome (SAC) | 72-42-02 | TZCC1505 | HAM | 1561M26G01 | BAS | Basic Repair | 01 Weld Repair and Resizing of Bolted Combustor Dome 002 Primary Swirl Nozzle Repair/Replacement 003 Repair of the Primary Swirl Nozzle Anti-rotation Tang 006 Apply the Thermal Barrier Coating on the Dome 007 Replacement of the Secondary Nozzle Flange 008 Replacement of the Primary Swirl Nozzle Retainer 009 Plug Welding and Drilling of the Boltholes 013 Special Sizing Technique and Weld Repair 018 Retainerless Primary Swirler Replacement Note: Repair will only be performed in the course of an engine overhaul. | OEM | 6 | 17 | 9.520
2019 | Lufthansa | CFM56-5B | Combustor | Combustion Chamber Dome (SAC) | 72-42-02 | TZCC1505 | HAM | 1561M26G01 | SDR | Extended Repair | 04 Dome Deflector Plate Replacement 010 Sleeve and Deflector Replacement 017 Replacement of Sleeve and Deflector SUB Assembly | OEM | 6 | 17 | +6.300
2019 | Lufthansa | CFM56-5B | Combustor | Combustion Chamber Dome (SAC) | 72-42-02 | TZCC1505 | HAM | 1561M26G01 | SSR | Extended Repair | 12 Replacement of Dome Secondary Swirler Nozzle 016 Replacement of the Secondary Swirler Nozzle 019 Replacement of the Secondary Swirler Nozzle for PN 2255M24G06 | OEM | 6 | 17 | +3.560
2019 | Lufthansa | CFM56-5B | Combustor | Combustion Chamber Dome (SAC) | 72-42-02 | TZCC1505 | HAM | 1561M26G01 | TBR | Extended Repair | 14 Thick Bellmouth Replacement Repair SB 72-0507 Thick Bellmouth Modification Harness Assembly ECU T/R J-Box B Section Harness ATA-Capter 71-50-03 Place of Repair HAM Part-ID VBP10431 TAT Inspection [cal. days] 10 TAT Repair [cal. days] 25 TAT not to exceed [cal. days] 25 Minimum Qty. [ea] 1 Additional Information: $290 in case of unserviceability. Part can be send back in as-is or will be scrapped locally on request. Scrap Report will be provid Part Numbers 642W9813-505 Offered Repairs (dependent on part number) Rep.Code Rep.No Repair Description Rep.Type Price per ea | OEM | 6 | 17 | +5.960
2019 | Lufthansa | CFM56-5B | Combustor | Combustion Chamber Dome (SAC) | 72-42-02 | TZCC1505 | HAM | 1561M26G03 | 00 | Cleaning & Inspection | 05 Removal of Thermal Barrier Coating, Hydrogen Cleaning of the Dome CI Cleaning and inspection of the Dome | OEM | 6 | 17 | 2.200
2019 | Lufthansa | CFM56-5B | Combustor | Combustion Chamber Dome (SAC) | 72-42-02 | TZCC1505 | HAM | 1561M26G03 | BAS | Basic Repair | 01 Weld Repair and Resizing of Bolted Combustor Dome 002 Primary Swirl Nozzle Repair/Replacement 003 Repair of the Primary Swirl Nozzle Anti-rotation Tang 006 Apply the Thermal Barrier Coating on the Dome 007 Replacement of the Secondary Nozzle Flange 008 Replacement of the Primary Swirl Nozzle Retainer 009 Plug Welding and Drilling of the Boltholes 013 Special Sizing Technique and Weld Repair 018 Retainerless Primary Swirler Replacement Note: Repair will only be performed in the course of an engine overhaul. | OEM | 6 | 17 | 9.520
2019 | Lufthansa | CFM56-5B | Combustor | Combustion Chamber Dome (SAC) | 72-42-02 | TZCC1505 | HAM | 1561M26G03 | SDR | Extended Repair | 04 Dome Deflector Plate Replacement 010 Sleeve and Deflector Replacement 017 Replacement of Sleeve and Deflector SUB Assembly | OEM | 6 | 17 | +6.300
2019 | Lufthansa | CFM56-5B | Combustor | Combustion Chamber Dome (SAC) | 72-42-02 | TZCC1505 | HAM | 1561M26G03 | SSR | Extended Repair | 12 Replacement of Dome Secondary Swirler Nozzle 016 Replacement of the Secondary Swirler Nozzle 019 Replacement of the Secondary Swirler Nozzle for PN 2255M24G06 | OEM | 6 | 17 | +3.560
2019 | Lufthansa | CFM56-5B | Combustor | Combustion Chamber Dome (SAC) | 72-42-02 | TZCC1505 | HAM | 1561M26G03 | TBR | Extended Repair | 14 Thick Bellmouth Replacement Repair SB 72-0507 Thick Bellmouth Modification Harness Assembly ECU T/R J-Box B Section Harness ATA-Capter 71-50-03 Place of Repair HAM Part-ID VBP10431 TAT Inspection [cal. days] 10 TAT Repair [cal. days] 25 TAT not to exceed [cal. days] 25 Minimum Qty. [ea] 1 Additional Information: $290 in case of unserviceability. Part can be send back in as-is or will be scrapped locally on request. Scrap Report will be provid Part Numbers 642W9813-505 Offered Repairs (dependent on part number) Rep.Code Rep.No Repair Description Rep.Type Price per ea | OEM | 6 | 17 | +5.960
2019 | Lufthansa | CFM56-5B | Combustor | Combustion Chamber Dome (SAC) | 72-42-02 | TZCC1505 | HAM | 1561M26G05 | 00 | Cleaning & Inspection | 05 Removal of Thermal Barrier Coating, Hydrogen Cleaning of the Dome CI Cleaning and inspection of the Dome | OEM | 6 | 17 | 2.200
2019 | Lufthansa | CFM56-5B | Combustor | Combustion Chamber Dome (SAC) | 72-42-02 | TZCC1505 | HAM | 1561M26G05 | BAS | Basic Repair | 01 Weld Repair and Resizing of Bolted Combustor Dome 002 Primary Swirl Nozzle Repair/Replacement 003 Repair of the Primary Swirl Nozzle Anti-rotation Tang 006 Apply the Thermal Barrier Coating on the Dome 007 Replacement of the Secondary Nozzle Flange 008 Replacement of the Primary Swirl Nozzle Retainer 009 Plug Welding and Drilling of the Boltholes 013 Special Sizing Technique and Weld Repair 018 Retainerless Primary Swirler Replacement Note: Repair will only be performed in the course of an engine overhaul. | OEM | 6 | 17 | 9.520
2019 | Lufthansa | CFM56-5B | Combustor | Combustion Chamber Dome (SAC) | 72-42-02 | TZCC1505 | HAM | 1561M26G05 | SDR | Extended Repair | 04 Dome Deflector Plate Replacement 010 Sleeve and Deflector Replacement 017 Replacement of Sleeve and Deflector SUB Assembly | OEM | 6 | 17 | +6.300
2019 | Lufthansa | CFM56-5B | Combustor | Combustion Chamber Dome (SAC) | 72-42-02 | TZCC1505 | HAM | 1561M26G05 | SSR | Extended Repair | 12 Replacement of Dome Secondary Swirler Nozzle 016 Replacement of the Secondary Swirler Nozzle 019 Replacement of the Secondary Swirler Nozzle for PN 2255M24G06 | OEM | 6 | 17 | +3.560
2019 | Lufthansa | CFM56-5B | Combustor | Combustion Chamber Dome (SAC) | 72-42-02 | TZCC1505 | HAM | 1561M26G05 | TBR | Extended Repair | 14 Thick Bellmouth Replacement Repair SB 72-0507 Thick Bellmouth Modification Harness Assembly ECU T/R J-Box B Section Harness ATA-Capter 71-50-03 Place of Repair HAM Part-ID VBP10431 TAT Inspection [cal. days] 10 TAT Repair [cal. days] 25 TAT not to exceed [cal. days] 25 Minimum Qty. [ea] 1 Additional Information: $290 in case of unserviceability. Part can be send back in as-is or will be scrapped locally on request. Scrap Report will be provid Part Numbers 642W9813-505 Offered Repairs (dependent on part number) Rep.Code Rep.No Repair Description Rep.Type Price per ea | OEM | 6 | 17 | +5.960
2019 | Lufthansa | CFM56-5B | Combustor | Combustion Chamber Dome (SAC) | 72-42-02 | TZCC1505 | HAM | 1561M26G06 | 00 | Cleaning & Inspection | 05 Removal of Thermal Barrier Coating, Hydrogen Cleaning of the Dome CI Cleaning and inspection of the Dome | OEM | 6 | 17 | 2.200
2019 | Lufthansa | CFM56-5B | Combustor | Combustion Chamber Dome (SAC) | 72-42-02 | TZCC1505 | HAM | 1561M26G06 | BAS | Basic Repair | 01 Weld Repair and Resizing of Bolted Combustor Dome 002 Primary Swirl Nozzle Repair/Replacement 003 Repair of the Primary Swirl Nozzle Anti-rotation Tang 006 Apply the Thermal Barrier Coating on the Dome 007 Replacement of the Secondary Nozzle Flange 008 Replacement of the Primary Swirl Nozzle Retainer 009 Plug Welding and Drilling of the Boltholes 013 Special Sizing Technique and Weld Repair 018 Retainerless Primary Swirler Replacement Note: Repair will only be performed in the course of an engine overhaul. | OEM | 6 | 17 | 9.520
2019 | Lufthansa | CFM56-5B | Combustor | Combustion Chamber Dome (SAC) | 72-42-02 | TZCC1505 | HAM | 1561M26G06 | SDR | Extended Repair | 04 Dome Deflector Plate Replacement 010 Sleeve and Deflector Replacement 017 Replacement of Sleeve and Deflector SUB Assembly | OEM | 6 | 17 | +6.300
2019 | Lufthansa | CFM56-5B | Combustor | Combustion Chamber Dome (SAC) | 72-42-02 | TZCC1505 | HAM | 1561M26G06 | SSR | Extended Repair | 12 Replacement of Dome Secondary Swirler Nozzle 016 Replacement of the Secondary Swirler Nozzle 019 Replacement of the Secondary Swirler Nozzle for PN 2255M24G06 | OEM | 6 | 17 | +3.560
2019 | Lufthansa | CFM56-5B | Combustor | Combustion Chamber Dome (SAC) | 72-42-02 | TZCC1505 | HAM | 1561M26G06 | TBR | Extended Repair | 14 Thick Bellmouth Replacement Repair SB 72-0507 Thick Bellmouth Modification Harness Assembly ECU T/R J-Box B Section Harness ATA-Capter 71-50-03 Place of Repair HAM Part-ID VBP10431 TAT Inspection [cal. days] 10 TAT Repair [cal. days] 25 TAT not to exceed [cal. days] 25 Minimum Qty. [ea] 1 Additional Information: $290 in case of unserviceability. Part can be send back in as-is or will be scrapped locally on request. Scrap Report will be provid Part Numbers 642W9813-505 Offered Repairs (dependent on part number) Rep.Code Rep.No Repair Description Rep.Type Price per ea | OEM | 6 | 17 | +5.960
2019 | Lufthansa | CFM56-5B | Combustor | Combustion Chamber Dome (SAC) | 72-42-02 | TZCC1505 | HAM | 2255M24G06 | 00 | Cleaning & Inspection | 05 Removal of Thermal Barrier Coating, Hydrogen Cleaning of the Dome CI Cleaning and inspection of the Dome | OEM | 6 | 17 | 2.200
2019 | Lufthansa | CFM56-5B | Combustor | Combustion Chamber Dome (SAC) | 72-42-02 | TZCC1505 | HAM | 2255M24G06 | BAS | Basic Repair | 01 Weld Repair and Resizing of Bolted Combustor Dome 002 Primary Swirl Nozzle Repair/Replacement 003 Repair of the Primary Swirl Nozzle Anti-rotation Tang 006 Apply the Thermal Barrier Coating on the Dome 007 Replacement of the Secondary Nozzle Flange 008 Replacement of the Primary Swirl Nozzle Retainer 009 Plug Welding and Drilling of the Boltholes 013 Special Sizing Technique and Weld Repair 018 Retainerless Primary Swirler Replacement Note: Repair will only be performed in the course of an engine overhaul. | OEM | 6 | 17 | 9.520
2019 | Lufthansa | CFM56-5B | Combustor | Combustion Chamber Dome (SAC) | 72-42-02 | TZCC1505 | HAM | 2255M24G06 | SDR | Extended Repair | 04 Dome Deflector Plate Replacement 010 Sleeve and Deflector Replacement 017 Replacement of Sleeve and Deflector SUB Assembly | OEM | 6 | 17 | +6.300
2019 | Lufthansa | CFM56-5B | Combustor | Combustion Chamber Dome (SAC) | 72-42-02 | TZCC1505 | HAM | 2255M24G06 | SSR | Extended Repair | 12 Replacement of Dome Secondary Swirler Nozzle 016 Replacement of the Secondary Swirler Nozzle 019 Replacement of the Secondary Swirler Nozzle for PN 2255M24G06 | OEM | 6 | 17 | +3.560
2019 | Lufthansa | CFM56-5B | Combustor | Combustion Chamber Dome (SAC) | 72-42-02 | TZCC1505 | HAM | 2255M24G06 | TBR | Extended Repair | 14 Thick Bellmouth Replacement Repair SB 72-0507 Thick Bellmouth Modification Harness Assembly ECU T/R J-Box B Section Harness ATA-Capter 71-50-03 Place of Repair HAM Part-ID VBP10431 TAT Inspection [cal. days] 10 TAT Repair [cal. days] 25 TAT not to exceed [cal. days] 25 Minimum Qty. [ea] 1 Additional Information: $290 in case of unserviceability. Part can be send back in as-is or will be scrapped locally on request. Scrap Report will be provid Part Numbers 642W9813-505 Offered Repairs (dependent on part number) Rep.Code Rep.No Repair Description Rep.Type Price per ea | OEM | 6 | 17 | +5.960
2019 | Lufthansa | CFM56-5B | Combustor | Combustion Chamber Dome (SAC) | 72-42-02 | TZCC1505 | HAM | 2255M24G07 | 00 | Cleaning & Inspection | 05 Removal of Thermal Barrier Coating, Hydrogen Cleaning of the Dome CI Cleaning and inspection of the Dome | OEM | 6 | 17 | 2.200
2019 | Lufthansa | CFM56-5B | Combustor | Combustion Chamber Dome (SAC) | 72-42-02 | TZCC1505 | HAM | 2255M24G07 | BAS | Basic Repair | 01 Weld Repair and Resizing of Bolted Combustor Dome 002 Primary Swirl Nozzle Repair/Replacement 003 Repair of the Primary Swirl Nozzle Anti-rotation Tang 006 Apply the Thermal Barrier Coating on the Dome 007 Replacement of the Secondary Nozzle Flange 008 Replacement of the Primary Swirl Nozzle Retainer 009 Plug Welding and Drilling of the Boltholes 013 Special Sizing Technique and Weld Repair 018 Retainerless Primary Swirler Replacement Note: Repair will only be performed in the course of an engine overhaul. | OEM | 6 | 17 | 9.520
2019 | Lufthansa | CFM56-5B | Combustor | Combustion Chamber Dome (SAC) | 72-42-02 | TZCC1505 | HAM | 2255M24G07 | SDR | Extended Repair | 04 Dome Deflector Plate Replacement 010 Sleeve and Deflector Replacement 017 Replacement of Sleeve and Deflector SUB Assembly | OEM | 6 | 17 | +6.300
2019 | Lufthansa | CFM56-5B | Combustor | Combustion Chamber Dome (SAC) | 72-42-02 | TZCC1505 | HAM | 2255M24G07 | SSR | Extended Repair | 12 Replacement of Dome Secondary Swirler Nozzle 016 Replacement of the Secondary Swirler Nozzle 019 Replacement of the Secondary Swirler Nozzle for PN 2255M24G06 | OEM | 6 | 17 | +3.560
2019 | Lufthansa | CFM56-5B | Combustor | Combustion Chamber Dome (SAC) | 72-42-02 | TZCC1505 | HAM | 2255M24G07 | TBR | Extended Repair | 14 Thick Bellmouth Replacement Repair SB 72-0507 Thick Bellmouth Modification Harness Assembly ECU T/R J-Box B Section Harness ATA-Capter 71-50-03 Place of Repair HAM Part-ID VBP10431 TAT Inspection [cal. days] 10 TAT Repair [cal. days] 25 TAT not to exceed [cal. days] 25 Minimum Qty. [ea] 1 Additional Information: $290 in case of unserviceability. Part can be send back in as-is or will be scrapped locally on request. Scrap Report will be provid Part Numbers 642W9813-505 Offered Repairs (dependent on part number) Rep.Code Rep.No Repair Description Rep.Type Price per ea | OEM | 6 | 17 | +5.960
2019 | Lufthansa | CFM56-5B | Combustor | Combustion Chamber Dome (SAC) | 72-42-02 | TZCC1505 | HAM | 2255M77G01 | 00 | Cleaning & Inspection | 05 Removal of Thermal Barrier Coating, Hydrogen Cleaning of the Dome CI Cleaning and inspection of the Dome | OEM | 6 | 17 | 2.200
2019 | Lufthansa | CFM56-5B | Combustor | Combustion Chamber Dome (SAC) | 72-42-02 | TZCC1505 | HAM | 2255M77G01 | BAS | Basic Repair | 01 Weld Repair and Resizing of Bolted Combustor Dome 002 Primary Swirl Nozzle Repair/Replacement 003 Repair of the Primary Swirl Nozzle Anti-rotation Tang 006 Apply the Thermal Barrier Coating on the Dome 007 Replacement of the Secondary Nozzle Flange 008 Replacement of the Primary Swirl Nozzle Retainer 009 Plug Welding and Drilling of the Boltholes 013 Special Sizing Technique and Weld Repair 018 Retainerless Primary Swirler Replacement Note: Repair will only be performed in the course of an engine overhaul. | OEM | 6 | 17 | 9.520
2019 | Lufthansa | CFM56-5B | Combustor | Combustion Chamber Dome (SAC) | 72-42-02 | TZCC1505 | HAM | 2255M77G01 | SDR | Extended Repair | 04 Dome Deflector Plate Replacement 010 Sleeve and Deflector Replacement 017 Replacement of Sleeve and Deflector SUB Assembly | OEM | 6 | 17 | +6.300
2019 | Lufthansa | CFM56-5B | Combustor | Combustion Chamber Dome (SAC) | 72-42-02 | TZCC1505 | HAM | 2255M77G01 | SSR | Extended Repair | 12 Replacement of Dome Secondary Swirler Nozzle 016 Replacement of the Secondary Swirler Nozzle 019 Replacement of the Secondary Swirler Nozzle for PN 2255M24G06 | OEM | 6 | 17 | +3.560
2019 | Lufthansa | CFM56-5B | Combustor | Combustion Chamber Dome (SAC) | 72-42-02 | TZCC1505 | HAM | 2255M77G01 | TBR | Extended Repair | 14 Thick Bellmouth Replacement Repair SB 72-0507 Thick Bellmouth Modification Harness Assembly ECU T/R J-Box B Section Harness ATA-Capter 71-50-03 Place of Repair HAM Part-ID VBP10431 TAT Inspection [cal. days] 10 TAT Repair [cal. days] 25 TAT not to exceed [cal. days] 25 Minimum Qty. [ea] 1 Additional Information: $290 in case of unserviceability. Part can be send back in as-is or will be scrapped locally on request. Scrap Report will be provid Part Numbers 642W9813-505 Offered Repairs (dependent on part number) Rep.Code Rep.No Repair Description Rep.Type Price per ea | OEM | 6 | 17 | +5.960
2019 | Lufthansa | CFM56-5B | Combustor | Combustion Chamber Dome (SAC) | 72-42-02 | TZCC1505 | HAM | 2255M77G02 | 00 | Cleaning & Inspection | 05 Removal of Thermal Barrier Coating, Hydrogen Cleaning of the Dome CI Cleaning and inspection of the Dome | OEM | 6 | 17 | 2.200
2019 | Lufthansa | CFM56-5B | Combustor | Combustion Chamber Dome (SAC) | 72-42-02 | TZCC1505 | HAM | 2255M77G02 | BAS | Basic Repair | 01 Weld Repair and Resizing of Bolted Combustor Dome 002 Primary Swirl Nozzle Repair/Replacement 003 Repair of the Primary Swirl Nozzle Anti-rotation Tang 006 Apply the Thermal Barrier Coating on the Dome 007 Replacement of the Secondary Nozzle Flange 008 Replacement of the Primary Swirl Nozzle Retainer 009 Plug Welding and Drilling of the Boltholes 013 Special Sizing Technique and Weld Repair 018 Retainerless Primary Swirler Replacement Note: Repair will only be performed in the course of an engine overhaul. | OEM | 6 | 17 | 9.520
2019 | Lufthansa | CFM56-5B | Combustor | Combustion Chamber Dome (SAC) | 72-42-02 | TZCC1505 | HAM | 2255M77G02 | SDR | Extended Repair | 04 Dome Deflector Plate Replacement 010 Sleeve and Deflector Replacement 017 Replacement of Sleeve and Deflector SUB Assembly | OEM | 6 | 17 | +6.300
2019 | Lufthansa | CFM56-5B | Combustor | Combustion Chamber Dome (SAC) | 72-42-02 | TZCC1505 | HAM | 2255M77G02 | SSR | Extended Repair | 12 Replacement of Dome Secondary Swirler Nozzle 016 Replacement of the Secondary Swirler Nozzle 019 Replacement of the Secondary Swirler Nozzle for PN 2255M24G06 | OEM | 6 | 17 | +3.560
2019 | Lufthansa | CFM56-5B | Combustor | Combustion Chamber Dome (SAC) | 72-42-02 | TZCC1505 | HAM | 2255M77G02 | TBR | Extended Repair | 14 Thick Bellmouth Replacement Repair SB 72-0507 Thick Bellmouth Modification Harness Assembly ECU T/R J-Box B Section Harness ATA-Capter 71-50-03 Place of Repair HAM Part-ID VBP10431 TAT Inspection [cal. days] 10 TAT Repair [cal. days] 25 TAT not to exceed [cal. days] 25 Minimum Qty. [ea] 1 Additional Information: $290 in case of unserviceability. Part can be send back in as-is or will be scrapped locally on request. Scrap Report will be provid Part Numbers 642W9813-505 Offered Repairs (dependent on part number) Rep.Code Rep.No Repair Description Rep.Type Price per ea | OEM | 6 | 17 | +5.960
2019 | Lufthansa | CFM56-5B | Combustor | Combustion Chamber Dome (SAC) | 72-42-02 | TZCC1505 | HAM | 2255M77G03 | 00 | Cleaning & Inspection | 05 Removal of Thermal Barrier Coating, Hydrogen Cleaning of the Dome CI Cleaning and inspection of the Dome | OEM | 6 | 17 | 2.200
2019 | Lufthansa | CFM56-5B | Combustor | Combustion Chamber Dome (SAC) | 72-42-02 | TZCC1505 | HAM | 2255M77G03 | BAS | Basic Repair | 01 Weld Repair and Resizing of Bolted Combustor Dome 002 Primary Swirl Nozzle Repair/Replacement 003 Repair of the Primary Swirl Nozzle Anti-rotation Tang 006 Apply the Thermal Barrier Coating on the Dome 007 Replacement of the Secondary Nozzle Flange 008 Replacement of the Primary Swirl Nozzle Retainer 009 Plug Welding and Drilling of the Boltholes 013 Special Sizing Technique and Weld Repair 018 Retainerless Primary Swirler Replacement Note: Repair will only be performed in the course of an engine overhaul. | OEM | 6 | 17 | 9.520
2019 | Lufthansa | CFM56-5B | Combustor | Combustion Chamber Dome (SAC) | 72-42-02 | TZCC1505 | HAM | 2255M77G03 | SDR | Extended Repair | 04 Dome Deflector Plate Replacement 010 Sleeve and Deflector Replacement 017 Replacement of Sleeve and Deflector SUB Assembly | OEM | 6 | 17 | +6.300
2019 | Lufthansa | CFM56-5B | Combustor | Combustion Chamber Dome (SAC) | 72-42-02 | TZCC1505 | HAM | 2255M77G03 | SSR | Extended Repair | 12 Replacement of Dome Secondary Swirler Nozzle 016 Replacement of the Secondary Swirler Nozzle 019 Replacement of the Secondary Swirler Nozzle for PN 2255M24G06 | OEM | 6 | 17 | +3.560
2019 | Lufthansa | CFM56-5B | Combustor | Combustion Chamber Dome (SAC) | 72-42-02 | TZCC1505 | HAM | 2255M77G03 | TBR | Extended Repair | 14 Thick Bellmouth Replacement Repair SB 72-0507 Thick Bellmouth Modification Harness Assembly ECU T/R J-Box B Section Harness ATA-Capter 71-50-03 Place of Repair HAM Part-ID VBP10431 TAT Inspection [cal. days] 10 TAT Repair [cal. days] 25 TAT not to exceed [cal. days] 25 Minimum Qty. [ea] 1 Additional Information: $290 in case of unserviceability. Part can be send back in as-is or will be scrapped locally on request. Scrap Report will be provid Part Numbers 642W9813-505 Offered Repairs (dependent on part number) Rep.Code Rep.No Repair Description Rep.Type Price per ea | OEM | 6 | 17 | +5.960
2019 | Lufthansa | CFM56-5B | Harness | Harness Assembly ECU T/R J-Box B | 71-50-03 | VBP10431 | HAM | 642W9813-505 | LGT | Light Repair | Light Repair Note: $290 in case of unserviceability. Part can be send back in as-is or will be scrapped locally on request. Scrap Report will be provid | OEM | 10 | 25 | 1.030
2019 | Lufthansa | CFM56-5B | Harness | Harness Assembly ECU T/R J-Box B | 71-50-03 | VBP10431 | HAM | 642W9813-505 | HVY | Heavy Repair | Heavy Repair CFM56-5B Module TRF Section Turbine ATA-Capter 72-56-00 Place of Repair HAM Part-ID TE5BM9TF TAT Inspection [cal. days] 2 TAT Repair [cal. days] 0 TAT not to exceed [cal. days] 0 Minimum Qty. [ea] 1 Part Numbers 56-5BM9TF Offered Repairs (dependent on part number) Shield-Heat HPT Shroud Support Aft Config. N Section Turbine ATA-Capter 72-53-02 Place of Repair HAM Part-ID TV246002 TAT Inspection [cal. days] 5 TAT Repair [cal. days] 16 TAT not to exceed [cal. days] 17 Minimum Qty. [ea] 1 Part Numbers 2002M71G01 Offered Repairs (dependent on part number) Rep.Code Rep.No Repair Description Rep.Type Price per ea | OEM | 10 | 25 | 3.130
2019 | Lufthansa | CFM56-5B | Turbine | Shield-Heat HPT Shroud Support Aft Config. N | 72-53-02 | TV246002 | HAM | 2002M71G01 | 00 | Cleaning & Inspection | I Cleaning and inspection | OEM | 5 | 16 | 440
2019 | Lufthansa | CFM56-5B | Turbine | Shield-Heat HPT Shroud Support Aft Config. N | 72-53-02 | TV246002 | HAM | 2002M71G01 | 001 | Extended Repair | NSPECTION Reforming Heat Shield per 72-53-02 Note: Repair will only be performed in the course of an engine overhaul. LPT Shaft Plug Config. 2 Section Turbine ATA-Capter 72-55-16 Place of Repair HAM Part-ID TX224989 TAT Inspection [cal. days] 6 TAT Repair [cal. days] 19 TAT not to exceed [cal. days] 33 Minimum Qty. [ea] 1 Additional Information: Only valid for Engine Overhaul Events at LHT Hamburg Part Numbers 338-072-102-0 338-072-103-0 Offered Repairs (dependent on part number) Rep.Code Rep.No Repair Description Rep.Type Price per ea | OEM | 5 | 16 | +295
2019 | Lufthansa | CFM56-5B | Turbine | LPT Shaft Plug Config. 2 | 72-55-16 | TX224989 | HAM | 338-072-102-0 | 00 | Cleaning & Inspection | I Cleaning and inspection FUEL CONTROL UNIT Section Accessories ATA-Capter 49-00-00, 49-32-04 Place of Repair HAM Part-ID SDV2-11C06MA TAT TST [cal. days] 11 TAT REP [cal. days] 19 TAT OVH [cal. days] 27 Minimum Qty. [ea] 1 Part Numbers 4500039 4500039A 4500039AC 4500039ACD 4500039B 4500039BC 4500039BCD 4500039C 4500039D 4500039E 4500039F M4500039AC M4500039BC Offered Repairs (dependent on part number) Rep.Code Rep.No Repair Description Rep.Type Price per ea | OEM | 6 | 19 | 465
2019 | Lufthansa | CFM56-5B | Turbine | LPT Shaft Plug Config. 2 | 72-55-16 | TX224989 | HAM | 338-072-103-0 | 00 | Cleaning & Inspection | I Cleaning and inspection FUEL CONTROL UNIT Section Accessories ATA-Capter 49-00-00, 49-32-04 Place of Repair HAM Part-ID SDV2-11C06MA TAT TST [cal. days] 11 TAT REP [cal. days] 19 TAT OVH [cal. days] 27 Minimum Qty. [ea] 1 Part Numbers 4500039 4500039A 4500039AC 4500039ACD 4500039B 4500039BC 4500039BCD 4500039C 4500039D 4500039E 4500039F M4500039AC M4500039BC Offered Repairs (dependent on part number) Rep.Code Rep.No Repair Description Rep.Type Price per ea | OEM | 6 | 19 | 465
2019 | Lufthansa | CFM56-5B | Accessories | FUEL CONTROL UNIT | 49-32-04 | SDV2-11C06MA | HAM | 4500039 | TST | Test |  | - | 11 | 19 | 2.745
2019 | Lufthansa | CFM56-5B | Accessories | FUEL CONTROL UNIT | 49-32-04 | SDV2-11C06MA | HAM | 4500039 | REP | Repair | ote: Warranty: 18 months | - | 11 | 19 | 3.710
2019 | Lufthansa | CFM56-5B | Accessories | FUEL CONTROL UNIT | 49-32-04 | SDV2-11C06MA | HAM | 4500039 | OVH | Overhaul | ote: The warranty is 18 months. Turbine Rear Frame Insulation Blanket Section Turbine ATA-Capter 72-56-01, 72-56-04 Place of Repair HAM Part-ID TX269495 TAT Inspection [cal. days] 7 TAT Repair [cal. days] 18 TAT not to exceed [cal. days] 27 Minimum Qty. [ea] 1 Part Numbers 336-043-101-0 336-054-601-0 336-054-651-0 338-107-002-0 338-107-003-0 338-107-102-0 338-107-103-0 338-107-202-0 338-107-203-0 340-101-604-0 340-101-704-0 340-156-503-0 340-156-603-0 340-156-703-0 Offered Repairs (dependent on part number) Rep.Code Rep.No Repair Description Rep.Type Price per ea | - | 11 | 19 | 5.705
2019 | Lufthansa | CFM56-5B | Accessories | FUEL CONTROL UNIT | 49-32-04 | SDV2-11C06MA | HAM | 4500039A | TST | Test |  | - | 11 | 19 | 2.745
2019 | Lufthansa | CFM56-5B | Accessories | FUEL CONTROL UNIT | 49-32-04 | SDV2-11C06MA | HAM | 4500039A | REP | Repair | ote: Warranty: 18 months | - | 11 | 19 | 3.710
2019 | Lufthansa | CFM56-5B | Accessories | FUEL CONTROL UNIT | 49-32-04 | SDV2-11C06MA | HAM | 4500039A | OVH | Overhaul | ote: The warranty is 18 months. Turbine Rear Frame Insulation Blanket Section Turbine ATA-Capter 72-56-01, 72-56-04 Place of Repair HAM Part-ID TX269495 TAT Inspection [cal. days] 7 TAT Repair [cal. days] 18 TAT not to exceed [cal. days] 27 Minimum Qty. [ea] 1 Part Numbers 336-043-101-0 336-054-601-0 336-054-651-0 338-107-002-0 338-107-003-0 338-107-102-0 338-107-103-0 338-107-202-0 338-107-203-0 340-101-604-0 340-101-704-0 340-156-503-0 340-156-603-0 340-156-703-0 Offered Repairs (dependent on part number) Rep.Code Rep.No Repair Description Rep.Type Price per ea | - | 11 | 19 | 5.705
2019 | Lufthansa | CFM56-5B | Accessories | FUEL CONTROL UNIT | 49-32-04 | SDV2-11C06MA | HAM | 4500039AC | TST | Test |  | - | 11 | 19 | 2.745
2019 | Lufthansa | CFM56-5B | Accessories | FUEL CONTROL UNIT | 49-32-04 | SDV2-11C06MA | HAM | 4500039AC | REP | Repair | ote: Warranty: 18 months | - | 11 | 19 | 3.710
2019 | Lufthansa | CFM56-5B | Accessories | FUEL CONTROL UNIT | 49-32-04 | SDV2-11C06MA | HAM | 4500039AC | OVH | Overhaul | ote: The warranty is 18 months. Turbine Rear Frame Insulation Blanket Section Turbine ATA-Capter 72-56-01, 72-56-04 Place of Repair HAM Part-ID TX269495 TAT Inspection [cal. days] 7 TAT Repair [cal. days] 18 TAT not to exceed [cal. days] 27 Minimum Qty. [ea] 1 Part Numbers 336-043-101-0 336-054-601-0 336-054-651-0 338-107-002-0 338-107-003-0 338-107-102-0 338-107-103-0 338-107-202-0 338-107-203-0 340-101-604-0 340-101-704-0 340-156-503-0 340-156-603-0 340-156-703-0 Offered Repairs (dependent on part number) Rep.Code Rep.No Repair Description Rep.Type Price per ea | - | 11 | 19 | 5.705
2019 | Lufthansa | CFM56-5B | Accessories | FUEL CONTROL UNIT | 49-32-04 | SDV2-11C06MA | HAM | 4500039ACD | TST | Test |  | - | 11 | 19 | 2.745
2019 | Lufthansa | CFM56-5B | Accessories | FUEL CONTROL UNIT | 49-32-04 | SDV2-11C06MA | HAM | 4500039ACD | REP | Repair | ote: Warranty: 18 months | - | 11 | 19 | 3.710
2019 | Lufthansa | CFM56-5B | Accessories | FUEL CONTROL UNIT | 49-32-04 | SDV2-11C06MA | HAM | 4500039ACD | OVH | Overhaul | ote: The warranty is 18 months. Turbine Rear Frame Insulation Blanket Section Turbine ATA-Capter 72-56-01, 72-56-04 Place of Repair HAM Part-ID TX269495 TAT Inspection [cal. days] 7 TAT Repair [cal. days] 18 TAT not to exceed [cal. days] 27 Minimum Qty. [ea] 1 Part Numbers 336-043-101-0 336-054-601-0 336-054-651-0 338-107-002-0 338-107-003-0 338-107-102-0 338-107-103-0 338-107-202-0 338-107-203-0 340-101-604-0 340-101-704-0 340-156-503-0 340-156-603-0 340-156-703-0 Offered Repairs (dependent on part number) Rep.Code Rep.No Repair Description Rep.Type Price per ea | - | 11 | 19 | 5.705
2019 | Lufthansa | CFM56-5B | Accessories | FUEL CONTROL UNIT | 49-32-04 | SDV2-11C06MA | HAM | 4500039B | TST | Test |  | - | 11 | 19 | 2.745
2019 | Lufthansa | CFM56-5B | Accessories | FUEL CONTROL UNIT | 49-32-04 | SDV2-11C06MA | HAM | 4500039B | REP | Repair | ote: Warranty: 18 months | - | 11 | 19 | 3.710
2019 | Lufthansa | CFM56-5B | Accessories | FUEL CONTROL UNIT | 49-32-04 | SDV2-11C06MA | HAM | 4500039B | OVH | Overhaul | ote: The warranty is 18 months. Turbine Rear Frame Insulation Blanket Section Turbine ATA-Capter 72-56-01, 72-56-04 Place of Repair HAM Part-ID TX269495 TAT Inspection [cal. days] 7 TAT Repair [cal. days] 18 TAT not to exceed [cal. days] 27 Minimum Qty. [ea] 1 Part Numbers 336-043-101-0 336-054-601-0 336-054-651-0 338-107-002-0 338-107-003-0 338-107-102-0 338-107-103-0 338-107-202-0 338-107-203-0 340-101-604-0 340-101-704-0 340-156-503-0 340-156-603-0 340-156-703-0 Offered Repairs (dependent on part number) Rep.Code Rep.No Repair Description Rep.Type Price per ea | - | 11 | 19 | 5.705
2019 | Lufthansa | CFM56-5B | Accessories | FUEL CONTROL UNIT | 49-32-04 | SDV2-11C06MA | HAM | 4500039BC | TST | Test |  | - | 11 | 19 | 2.745
2019 | Lufthansa | CFM56-5B | Accessories | FUEL CONTROL UNIT | 49-32-04 | SDV2-11C06MA | HAM | 4500039BC | REP | Repair | ote: Warranty: 18 months | - | 11 | 19 | 3.710
2019 | Lufthansa | CFM56-5B | Accessories | FUEL CONTROL UNIT | 49-32-04 | SDV2-11C06MA | HAM | 4500039BC | OVH | Overhaul | ote: The warranty is 18 months. Turbine Rear Frame Insulation Blanket Section Turbine ATA-Capter 72-56-01, 72-56-04 Place of Repair HAM Part-ID TX269495 TAT Inspection [cal. days] 7 TAT Repair [cal. days] 18 TAT not to exceed [cal. days] 27 Minimum Qty. [ea] 1 Part Numbers 336-043-101-0 336-054-601-0 336-054-651-0 338-107-002-0 338-107-003-0 338-107-102-0 338-107-103-0 338-107-202-0 338-107-203-0 340-101-604-0 340-101-704-0 340-156-503-0 340-156-603-0 340-156-703-0 Offered Repairs (dependent on part number) Rep.Code Rep.No Repair Description Rep.Type Price per ea | - | 11 | 19 | 5.705
2019 | Lufthansa | CFM56-5B | Accessories | FUEL CONTROL UNIT | 49-32-04 | SDV2-11C06MA | HAM | 4500039BCD | TST | Test |  | - | 11 | 19 | 2.745
2019 | Lufthansa | CFM56-5B | Accessories | FUEL CONTROL UNIT | 49-32-04 | SDV2-11C06MA | HAM | 4500039BCD | REP | Repair | ote: Warranty: 18 months | - | 11 | 19 | 3.710
2019 | Lufthansa | CFM56-5B | Accessories | FUEL CONTROL UNIT | 49-32-04 | SDV2-11C06MA | HAM | 4500039BCD | OVH | Overhaul | ote: The warranty is 18 months. Turbine Rear Frame Insulation Blanket Section Turbine ATA-Capter 72-56-01, 72-56-04 Place of Repair HAM Part-ID TX269495 TAT Inspection [cal. days] 7 TAT Repair [cal. days] 18 TAT not to exceed [cal. days] 27 Minimum Qty. [ea] 1 Part Numbers 336-043-101-0 336-054-601-0 336-054-651-0 338-107-002-0 338-107-003-0 338-107-102-0 338-107-103-0 338-107-202-0 338-107-203-0 340-101-604-0 340-101-704-0 340-156-503-0 340-156-603-0 340-156-703-0 Offered Repairs (dependent on part number) Rep.Code Rep.No Repair Description Rep.Type Price per ea | - | 11 | 19 | 5.705
2019 | Lufthansa | CFM56-5B | Accessories | FUEL CONTROL UNIT | 49-32-04 | SDV2-11C06MA | HAM | 4500039C | TST | Test |  | - | 11 | 19 | 2.745
2019 | Lufthansa | CFM56-5B | Accessories | FUEL CONTROL UNIT | 49-32-04 | SDV2-11C06MA | HAM | 4500039C | REP | Repair | ote: Warranty: 18 months | - | 11 | 19 | 3.710
2019 | Lufthansa | CFM56-5B | Accessories | FUEL CONTROL UNIT | 49-32-04 | SDV2-11C06MA | HAM | 4500039C | OVH | Overhaul | ote: The warranty is 18 months. Turbine Rear Frame Insulation Blanket Section Turbine ATA-Capter 72-56-01, 72-56-04 Place of Repair HAM Part-ID TX269495 TAT Inspection [cal. days] 7 TAT Repair [cal. days] 18 TAT not to exceed [cal. days] 27 Minimum Qty. [ea] 1 Part Numbers 336-043-101-0 336-054-601-0 336-054-651-0 338-107-002-0 338-107-003-0 338-107-102-0 338-107-103-0 338-107-202-0 338-107-203-0 340-101-604-0 340-101-704-0 340-156-503-0 340-156-603-0 340-156-703-0 Offered Repairs (dependent on part number) Rep.Code Rep.No Repair Description Rep.Type Price per ea | - | 11 | 19 | 5.705
2019 | Lufthansa | CFM56-5B | Accessories | FUEL CONTROL UNIT | 49-32-04 | SDV2-11C06MA | HAM | 4500039D | TST | Test |  | - | 11 | 19 | 2.745
2019 | Lufthansa | CFM56-5B | Accessories | FUEL CONTROL UNIT | 49-32-04 | SDV2-11C06MA | HAM | 4500039D | REP | Repair | ote: Warranty: 18 months | - | 11 | 19 | 3.710
2019 | Lufthansa | CFM56-5B | Accessories | FUEL CONTROL UNIT | 49-32-04 | SDV2-11C06MA | HAM | 4500039D | OVH | Overhaul | ote: The warranty is 18 months. Turbine Rear Frame Insulation Blanket Section Turbine ATA-Capter 72-56-01, 72-56-04 Place of Repair HAM Part-ID TX269495 TAT Inspection [cal. days] 7 TAT Repair [cal. days] 18 TAT not to exceed [cal. days] 27 Minimum Qty. [ea] 1 Part Numbers 336-043-101-0 336-054-601-0 336-054-651-0 338-107-002-0 338-107-003-0 338-107-102-0 338-107-103-0 338-107-202-0 338-107-203-0 340-101-604-0 340-101-704-0 340-156-503-0 340-156-603-0 340-156-703-0 Offered Repairs (dependent on part number) Rep.Code Rep.No Repair Description Rep.Type Price per ea | - | 11 | 19 | 5.705
2019 | Lufthansa | CFM56-5B | Accessories | FUEL CONTROL UNIT | 49-32-04 | SDV2-11C06MA | HAM | 4500039E | TST | Test |  | - | 11 | 19 | 2.745
2019 | Lufthansa | CFM56-5B | Accessories | FUEL CONTROL UNIT | 49-32-04 | SDV2-11C06MA | HAM | 4500039E | REP | Repair | ote: Warranty: 18 months | - | 11 | 19 | 3.710
2019 | Lufthansa | CFM56-5B | Accessories | FUEL CONTROL UNIT | 49-32-04 | SDV2-11C06MA | HAM | 4500039E | OVH | Overhaul | ote: The warranty is 18 months. Turbine Rear Frame Insulation Blanket Section Turbine ATA-Capter 72-56-01, 72-56-04 Place of Repair HAM Part-ID TX269495 TAT Inspection [cal. days] 7 TAT Repair [cal. days] 18 TAT not to exceed [cal. days] 27 Minimum Qty. [ea] 1 Part Numbers 336-043-101-0 336-054-601-0 336-054-651-0 338-107-002-0 338-107-003-0 338-107-102-0 338-107-103-0 338-107-202-0 338-107-203-0 340-101-604-0 340-101-704-0 340-156-503-0 340-156-603-0 340-156-703-0 Offered Repairs (dependent on part number) Rep.Code Rep.No Repair Description Rep.Type Price per ea | - | 11 | 19 | 5.705
2019 | Lufthansa | CFM56-5B | Accessories | FUEL CONTROL UNIT | 49-32-04 | SDV2-11C06MA | HAM | 4500039F | TST | Test |  | - | 11 | 19 | 2.745
2019 | Lufthansa | CFM56-5B | Accessories | FUEL CONTROL UNIT | 49-32-04 | SDV2-11C06MA | HAM | 4500039F | REP | Repair | ote: Warranty: 18 months | - | 11 | 19 | 3.710
2019 | Lufthansa | CFM56-5B | Accessories | FUEL CONTROL UNIT | 49-32-04 | SDV2-11C06MA | HAM | 4500039F | OVH | Overhaul | ote: The warranty is 18 months. Turbine Rear Frame Insulation Blanket Section Turbine ATA-Capter 72-56-01, 72-56-04 Place of Repair HAM Part-ID TX269495 TAT Inspection [cal. days] 7 TAT Repair [cal. days] 18 TAT not to exceed [cal. days] 27 Minimum Qty. [ea] 1 Part Numbers 336-043-101-0 336-054-601-0 336-054-651-0 338-107-002-0 338-107-003-0 338-107-102-0 338-107-103-0 338-107-202-0 338-107-203-0 340-101-604-0 340-101-704-0 340-156-503-0 340-156-603-0 340-156-703-0 Offered Repairs (dependent on part number) Rep.Code Rep.No Repair Description Rep.Type Price per ea | - | 11 | 19 | 5.705
2019 | Lufthansa | CFM56-5B | Accessories | FUEL CONTROL UNIT | 49-32-04 | SDV2-11C06MA | HAM | M4500039AC | TST | Test |  | - | 11 | 19 | 2.745
2019 | Lufthansa | CFM56-5B | Accessories | FUEL CONTROL UNIT | 49-32-04 | SDV2-11C06MA | HAM | M4500039AC | REP | Repair | ote: Warranty: 18 months | - | 11 | 19 | 3.710
2019 | Lufthansa | CFM56-5B | Accessories | FUEL CONTROL UNIT | 49-32-04 | SDV2-11C06MA | HAM | M4500039AC | OVH | Overhaul | ote: The warranty is 18 months. Turbine Rear Frame Insulation Blanket Section Turbine ATA-Capter 72-56-01, 72-56-04 Place of Repair HAM Part-ID TX269495 TAT Inspection [cal. days] 7 TAT Repair [cal. days] 18 TAT not to exceed [cal. days] 27 Minimum Qty. [ea] 1 Part Numbers 336-043-101-0 336-054-601-0 336-054-651-0 338-107-002-0 338-107-003-0 338-107-102-0 338-107-103-0 338-107-202-0 338-107-203-0 340-101-604-0 340-101-704-0 340-156-503-0 340-156-603-0 340-156-703-0 Offered Repairs (dependent on part number) Rep.Code Rep.No Repair Description Rep.Type Price per ea | - | 11 | 19 | 5.705
2019 | Lufthansa | CFM56-5B | Accessories | FUEL CONTROL UNIT | 49-32-04 | SDV2-11C06MA | HAM | M4500039BC | TST | Test |  | - | 11 | 19 | 2.745
2019 | Lufthansa | CFM56-5B | Accessories | FUEL CONTROL UNIT | 49-32-04 | SDV2-11C06MA | HAM | M4500039BC | REP | Repair | ote: Warranty: 18 months | - | 11 | 19 | 3.710
2019 | Lufthansa | CFM56-5B | Accessories | FUEL CONTROL UNIT | 49-32-04 | SDV2-11C06MA | HAM | M4500039BC | OVH | Overhaul | ote: The warranty is 18 months. Turbine Rear Frame Insulation Blanket Section Turbine ATA-Capter 72-56-01, 72-56-04 Place of Repair HAM Part-ID TX269495 TAT Inspection [cal. days] 7 TAT Repair [cal. days] 18 TAT not to exceed [cal. days] 27 Minimum Qty. [ea] 1 Part Numbers 336-043-101-0 336-054-601-0 336-054-651-0 338-107-002-0 338-107-003-0 338-107-102-0 338-107-103-0 338-107-202-0 338-107-203-0 340-101-604-0 340-101-704-0 340-156-503-0 340-156-603-0 340-156-703-0 Offered Repairs (dependent on part number) Rep.Code Rep.No Repair Description Rep.Type Price per ea | - | 11 | 19 | 5.705
2019 | Lufthansa | CFM56-5B | Turbine | Turbine Rear Frame Insulation Blanket | 72-56-04 | TX269495 | HAM | 336-043-101-0 | 00 | Cleaning & Inspection | I Cleaning and inspection IGB CFM56-5B Assy Section Special Parts ATA-Capter 72-61-00 Place of Repair HAM Part-ID TZGB1050 TAT Inspection [cal. days] 5 TAT Repair [cal. days] 30 TAT not to exceed [cal. days] 30 Minimum Qty. [ea] 1 Part Numbers 56-5BM2IGB 9324M54G02 9324M54G03 9324M54G04 9324M54G05 Offered Repairs (dependent on part number) Rep.Code Rep.No Repair Description Rep.Type Price per ea | OEM | 7 | 18 | 600
2019 | Lufthansa | CFM56-5B | Turbine | Turbine Rear Frame Insulation Blanket | 72-56-04 | TX269495 | HAM | 336-054-601-0 | 00 | Cleaning & Inspection | I Cleaning and inspection IGB CFM56-5B Assy Section Special Parts ATA-Capter 72-61-00 Place of Repair HAM Part-ID TZGB1050 TAT Inspection [cal. days] 5 TAT Repair [cal. days] 30 TAT not to exceed [cal. days] 30 Minimum Qty. [ea] 1 Part Numbers 56-5BM2IGB 9324M54G02 9324M54G03 9324M54G04 9324M54G05 Offered Repairs (dependent on part number) Rep.Code Rep.No Repair Description Rep.Type Price per ea | OEM | 7 | 18 | 600
2019 | Lufthansa | CFM56-5B | Turbine | Turbine Rear Frame Insulation Blanket | 72-56-04 | TX269495 | HAM | 336-054-651-0 | 00 | Cleaning & Inspection | I Cleaning and inspection IGB CFM56-5B Assy Section Special Parts ATA-Capter 72-61-00 Place of Repair HAM Part-ID TZGB1050 TAT Inspection [cal. days] 5 TAT Repair [cal. days] 30 TAT not to exceed [cal. days] 30 Minimum Qty. [ea] 1 Part Numbers 56-5BM2IGB 9324M54G02 9324M54G03 9324M54G04 9324M54G05 Offered Repairs (dependent on part number) Rep.Code Rep.No Repair Description Rep.Type Price per ea | OEM | 7 | 18 | 600
2019 | Lufthansa | CFM56-5B | Turbine | Turbine Rear Frame Insulation Blanket | 72-56-04 | TX269495 | HAM | 338-107-002-0 | 00 | Cleaning & Inspection | I Cleaning and inspection IGB CFM56-5B Assy Section Special Parts ATA-Capter 72-61-00 Place of Repair HAM Part-ID TZGB1050 TAT Inspection [cal. days] 5 TAT Repair [cal. days] 30 TAT not to exceed [cal. days] 30 Minimum Qty. [ea] 1 Part Numbers 56-5BM2IGB 9324M54G02 9324M54G03 9324M54G04 9324M54G05 Offered Repairs (dependent on part number) Rep.Code Rep.No Repair Description Rep.Type Price per ea | OEM | 7 | 18 | 600
2019 | Lufthansa | CFM56-5B | Turbine | Turbine Rear Frame Insulation Blanket | 72-56-04 | TX269495 | HAM | 338-107-003-0 | 00 | Cleaning & Inspection | I Cleaning and inspection IGB CFM56-5B Assy Section Special Parts ATA-Capter 72-61-00 Place of Repair HAM Part-ID TZGB1050 TAT Inspection [cal. days] 5 TAT Repair [cal. days] 30 TAT not to exceed [cal. days] 30 Minimum Qty. [ea] 1 Part Numbers 56-5BM2IGB 9324M54G02 9324M54G03 9324M54G04 9324M54G05 Offered Repairs (dependent on part number) Rep.Code Rep.No Repair Description Rep.Type Price per ea | OEM | 7 | 18 | 600
2019 | Lufthansa | CFM56-5B | Turbine | Turbine Rear Frame Insulation Blanket | 72-56-04 | TX269495 | HAM | 338-107-102-0 | 00 | Cleaning & Inspection | I Cleaning and inspection IGB CFM56-5B Assy Section Special Parts ATA-Capter 72-61-00 Place of Repair HAM Part-ID TZGB1050 TAT Inspection [cal. days] 5 TAT Repair [cal. days] 30 TAT not to exceed [cal. days] 30 Minimum Qty. [ea] 1 Part Numbers 56-5BM2IGB 9324M54G02 9324M54G03 9324M54G04 9324M54G05 Offered Repairs (dependent on part number) Rep.Code Rep.No Repair Description Rep.Type Price per ea | OEM | 7 | 18 | 600
2019 | Lufthansa | CFM56-5B | Turbine | Turbine Rear Frame Insulation Blanket | 72-56-04 | TX269495 | HAM | 338-107-103-0 | 00 | Cleaning & Inspection | I Cleaning and inspection IGB CFM56-5B Assy Section Special Parts ATA-Capter 72-61-00 Place of Repair HAM Part-ID TZGB1050 TAT Inspection [cal. days] 5 TAT Repair [cal. days] 30 TAT not to exceed [cal. days] 30 Minimum Qty. [ea] 1 Part Numbers 56-5BM2IGB 9324M54G02 9324M54G03 9324M54G04 9324M54G05 Offered Repairs (dependent on part number) Rep.Code Rep.No Repair Description Rep.Type Price per ea | OEM | 7 | 18 | 600
2019 | Lufthansa | CFM56-5B | Turbine | Turbine Rear Frame Insulation Blanket | 72-56-04 | TX269495 | HAM | 338-107-202-0 | 00 | Cleaning & Inspection | I Cleaning and inspection IGB CFM56-5B Assy Section Special Parts ATA-Capter 72-61-00 Place of Repair HAM Part-ID TZGB1050 TAT Inspection [cal. days] 5 TAT Repair [cal. days] 30 TAT not to exceed [cal. days] 30 Minimum Qty. [ea] 1 Part Numbers 56-5BM2IGB 9324M54G02 9324M54G03 9324M54G04 9324M54G05 Offered Repairs (dependent on part number) Rep.Code Rep.No Repair Description Rep.Type Price per ea | OEM | 7 | 18 | 600
2019 | Lufthansa | CFM56-5B | Turbine | Turbine Rear Frame Insulation Blanket | 72-56-04 | TX269495 | HAM | 338-107-203-0 | 00 | Cleaning & Inspection | I Cleaning and inspection IGB CFM56-5B Assy Section Special Parts ATA-Capter 72-61-00 Place of Repair HAM Part-ID TZGB1050 TAT Inspection [cal. days] 5 TAT Repair [cal. days] 30 TAT not to exceed [cal. days] 30 Minimum Qty. [ea] 1 Part Numbers 56-5BM2IGB 9324M54G02 9324M54G03 9324M54G04 9324M54G05 Offered Repairs (dependent on part number) Rep.Code Rep.No Repair Description Rep.Type Price per ea | OEM | 7 | 18 | 600
2019 | Lufthansa | CFM56-5B | Turbine | Turbine Rear Frame Insulation Blanket | 72-56-04 | TX269495 | HAM | 340-101-604-0 | 00 | Cleaning & Inspection | I Cleaning and inspection IGB CFM56-5B Assy Section Special Parts ATA-Capter 72-61-00 Place of Repair HAM Part-ID TZGB1050 TAT Inspection [cal. days] 5 TAT Repair [cal. days] 30 TAT not to exceed [cal. days] 30 Minimum Qty. [ea] 1 Part Numbers 56-5BM2IGB 9324M54G02 9324M54G03 9324M54G04 9324M54G05 Offered Repairs (dependent on part number) Rep.Code Rep.No Repair Description Rep.Type Price per ea | OEM | 7 | 18 | 600
2019 | Lufthansa | CFM56-5B | Turbine | Turbine Rear Frame Insulation Blanket | 72-56-04 | TX269495 | HAM | 340-101-704-0 | 00 | Cleaning & Inspection | I Cleaning and inspection IGB CFM56-5B Assy Section Special Parts ATA-Capter 72-61-00 Place of Repair HAM Part-ID TZGB1050 TAT Inspection [cal. days] 5 TAT Repair [cal. days] 30 TAT not to exceed [cal. days] 30 Minimum Qty. [ea] 1 Part Numbers 56-5BM2IGB 9324M54G02 9324M54G03 9324M54G04 9324M54G05 Offered Repairs (dependent on part number) Rep.Code Rep.No Repair Description Rep.Type Price per ea | OEM | 7 | 18 | 600
2019 | Lufthansa | CFM56-5B | Turbine | Turbine Rear Frame Insulation Blanket | 72-56-04 | TX269495 | HAM | 340-156-503-0 | 00 | Cleaning & Inspection | I Cleaning and inspection IGB CFM56-5B Assy Section Special Parts ATA-Capter 72-61-00 Place of Repair HAM Part-ID TZGB1050 TAT Inspection [cal. days] 5 TAT Repair [cal. days] 30 TAT not to exceed [cal. days] 30 Minimum Qty. [ea] 1 Part Numbers 56-5BM2IGB 9324M54G02 9324M54G03 9324M54G04 9324M54G05 Offered Repairs (dependent on part number) Rep.Code Rep.No Repair Description Rep.Type Price per ea | OEM | 7 | 18 | 600
2019 | Lufthansa | CFM56-5B | Turbine | Turbine Rear Frame Insulation Blanket | 72-56-04 | TX269495 | HAM | 340-156-603-0 | 00 | Cleaning & Inspection | I Cleaning and inspection IGB CFM56-5B Assy Section Special Parts ATA-Capter 72-61-00 Place of Repair HAM Part-ID TZGB1050 TAT Inspection [cal. days] 5 TAT Repair [cal. days] 30 TAT not to exceed [cal. days] 30 Minimum Qty. [ea] 1 Part Numbers 56-5BM2IGB 9324M54G02 9324M54G03 9324M54G04 9324M54G05 Offered Repairs (dependent on part number) Rep.Code Rep.No Repair Description Rep.Type Price per ea | OEM | 7 | 18 | 600
2019 | Lufthansa | CFM56-5B | Turbine | Turbine Rear Frame Insulation Blanket | 72-56-04 | TX269495 | HAM | 340-156-703-0 | 00 | Cleaning & Inspection | I Cleaning and inspection IGB CFM56-5B Assy Section Special Parts ATA-Capter 72-61-00 Place of Repair HAM Part-ID TZGB1050 TAT Inspection [cal. days] 5 TAT Repair [cal. days] 30 TAT not to exceed [cal. days] 30 Minimum Qty. [ea] 1 Part Numbers 56-5BM2IGB 9324M54G02 9324M54G03 9324M54G04 9324M54G05 Offered Repairs (dependent on part number) Rep.Code Rep.No Repair Description Rep.Type Price per ea | OEM | 7 | 18 | 600
2019 | Lufthansa | CFM56-5B | Parts | IGB CFM56-5B Assy | 72-61-00 | TZGB1050 | HAM | 56-5BM2IGB | 00 | Cleaning & Inspection | I Cleaning and inspection Note: Only in conjunction with repair package BASIC | OEM | 5 | 30 | 4.445
2019 | Lufthansa | CFM56-5B | Parts | IGB CFM56-5B Assy | 72-61-00 | TZGB1050 | HAM | 56-5BM2IGB | BAS | Basic Repair | SSEMBLY Assembly DISASSEMBLY Disassembly VISUAL OIL INDICATOR Section Accessories ATA-Capter 79-21-61, 79-21-30 Place of Repair HAM Part-ID SDV2-2024404 TAT TST [cal. days] 6 TAT REP [cal. days] 10 TAT OVH [cal. days] 10 Minimum Qty. [ea] 1 Part Numbers 1605100 1605100-01 1605100-02 301-799-403-0 Offered Repairs (dependent on part number) Rep.Code Rep.No Repair Description Rep.Type Price per ea | OEM | 5 | 30 | 10.810
2019 | Lufthansa | CFM56-5B | Parts | IGB CFM56-5B Assy | 72-61-00 | TZGB1050 | HAM | 9324M54G02 | 00 | Cleaning & Inspection | I Cleaning and inspection Note: Only in conjunction with repair package BASIC | OEM | 5 | 30 | 4.445
2019 | Lufthansa | CFM56-5B | Parts | IGB CFM56-5B Assy | 72-61-00 | TZGB1050 | HAM | 9324M54G02 | BAS | Basic Repair | SSEMBLY Assembly DISASSEMBLY Disassembly VISUAL OIL INDICATOR Section Accessories ATA-Capter 79-21-61, 79-21-30 Place of Repair HAM Part-ID SDV2-2024404 TAT TST [cal. days] 6 TAT REP [cal. days] 10 TAT OVH [cal. days] 10 Minimum Qty. [ea] 1 Part Numbers 1605100 1605100-01 1605100-02 301-799-403-0 Offered Repairs (dependent on part number) Rep.Code Rep.No Repair Description Rep.Type Price per ea | OEM | 5 | 30 | 10.810
2019 | Lufthansa | CFM56-5B | Parts | IGB CFM56-5B Assy | 72-61-00 | TZGB1050 | HAM | 9324M54G03 | 00 | Cleaning & Inspection | I Cleaning and inspection Note: Only in conjunction with repair package BASIC | OEM | 5 | 30 | 4.445
2019 | Lufthansa | CFM56-5B | Parts | IGB CFM56-5B Assy | 72-61-00 | TZGB1050 | HAM | 9324M54G03 | BAS | Basic Repair | SSEMBLY Assembly DISASSEMBLY Disassembly VISUAL OIL INDICATOR Section Accessories ATA-Capter 79-21-61, 79-21-30 Place of Repair HAM Part-ID SDV2-2024404 TAT TST [cal. days] 6 TAT REP [cal. days] 10 TAT OVH [cal. days] 10 Minimum Qty. [ea] 1 Part Numbers 1605100 1605100-01 1605100-02 301-799-403-0 Offered Repairs (dependent on part number) Rep.Code Rep.No Repair Description Rep.Type Price per ea | OEM | 5 | 30 | 10.810
2019 | Lufthansa | CFM56-5B | Parts | IGB CFM56-5B Assy | 72-61-00 | TZGB1050 | HAM | 9324M54G04 | 00 | Cleaning & Inspection | I Cleaning and inspection Note: Only in conjunction with repair package BASIC | OEM | 5 | 30 | 4.445
2019 | Lufthansa | CFM56-5B | Parts | IGB CFM56-5B Assy | 72-61-00 | TZGB1050 | HAM | 9324M54G04 | BAS | Basic Repair | SSEMBLY Assembly DISASSEMBLY Disassembly VISUAL OIL INDICATOR Section Accessories ATA-Capter 79-21-61, 79-21-30 Place of Repair HAM Part-ID SDV2-2024404 TAT TST [cal. days] 6 TAT REP [cal. days] 10 TAT OVH [cal. days] 10 Minimum Qty. [ea] 1 Part Numbers 1605100 1605100-01 1605100-02 301-799-403-0 Offered Repairs (dependent on part number) Rep.Code Rep.No Repair Description Rep.Type Price per ea | OEM | 5 | 30 | 10.810
2019 | Lufthansa | CFM56-5B | Parts | IGB CFM56-5B Assy | 72-61-00 | TZGB1050 | HAM | 9324M54G05 | 00 | Cleaning & Inspection | I Cleaning and inspection Note: Only in conjunction with repair package BASIC | OEM | 5 | 30 | 4.445
2019 | Lufthansa | CFM56-5B | Parts | IGB CFM56-5B Assy | 72-61-00 | TZGB1050 | HAM | 9324M54G05 | BAS | Basic Repair | SSEMBLY Assembly DISASSEMBLY Disassembly VISUAL OIL INDICATOR Section Accessories ATA-Capter 79-21-61, 79-21-30 Place of Repair HAM Part-ID SDV2-2024404 TAT TST [cal. days] 6 TAT REP [cal. days] 10 TAT OVH [cal. days] 10 Minimum Qty. [ea] 1 Part Numbers 1605100 1605100-01 1605100-02 301-799-403-0 Offered Repairs (dependent on part number) Rep.Code Rep.No Repair Description Rep.Type Price per ea | OEM | 5 | 30 | 10.810
2019 | Lufthansa | CFM56-5B | Accessories | VISUAL OIL INDICATOR | 79-21-30 | SDV2-2024404 | HAM | 1605100 | TST | Test |  | - | 6 | 10 | 680
2019 | Lufthansa | CFM56-5B | Accessories | VISUAL OIL INDICATOR | 79-21-30 | SDV2-2024404 | HAM | 1605100 | REP | Repair | uel Manifolds Section Tubes & Ducts ATA-Capter 72-09-03 Place of Repair BER Part-ID TD229476 TAT Inspection [cal. days] 10 TAT Repair [cal. days] 20 TAT not to exceed [cal. days] 27 Minimum Qty. [ea] 1 Part Numbers 1324M91G01 1443M66G01 1444M28G01 1444M33G02 1467M30G01 1716M10G01 1813M60G01 1867M38G01 1867M39G01 1870M46G01 1892M13G01 1898M13G01 1898M18G01 1898M57G01 1958M35G01 1969M74G01 1969M78G01 1970M89G01 2046M16G01 2046M41G01 2283M20G01 2283M23G01 2283M26G01 2283M69G01 335-251-603-0 335-251-805-0 335-251-809-0 335-252-405-0 335-252-806-0 335-253-005-0 335-264-009-0 335-264-011-0 335-264-015-0 335-267-002-0 335-286-601-0 335-293-801-0 336-405-702-0 336-405-703-0 336-405-902-0 336-406-002-0 336-406-202-0 336-450-205-0 336-450-208-0 336-451-005-0 336-451-205-0 336-452-005-0 336-452-204-0 336-452-406-0 336-452-605-0 336-457-606-0 336-459-003-0 336-459-203-0 336-463-005-0 336-463-405-0 336-463-406-0 336-478-803-0 336-489-402-0 336-489-604-0 336-493-802-0 336-494-004-0 336-494-202-0 336-495-402-0 336-516-801-0 336-517-004-0 336-520-601-0 336-543-001-0 336-543-002-0 337-023-306-0 337-023-603-0 337-023-606-0 337-026-401-0 337-026-602-0 337-027-004-0 337-027-401-0 337-027-801-0 337-028-703-0 337-029-102-0 337-035-307-0 337-035-503-0 337-035-703-0 337-036-109-0 337-153-101-0 337-154-101-0 337-164-001-0 338-011-809-0 338-011-908-0 338-012-006-0 338-012-104-0 338-012-206-0 338-026-403-0 338-029-404-0 338-029-407-0 338-047-402-0 338-047-802-0 338-048-002-0 338-048-202-0 338-048-204-0 338-048-403-0 338-048-604-0 338-056-502-0 338-126-004-0 338-129-101-0 340-007-201-0 340-007-203-0 340-008-302-0 340-009-301-0 340-009-303-0 340-010-201-0 340-010-401-0 340-010-402-0 340-010-603-0 340-010-801-0 340-011-001-0 340-011-202-0 340-011-401-0 340-011-402-0 340-011-601-0 340-011-803-0 340-011-804-0 340-012-402-0 340-012-602-0 340-014-406-0 340-014-602-0 340-088-803-0 340-088-804-0 340-138-401-0 9375M14G01 9387M58G01 9387M58G02 Offered Repairs (dependent on part number) Rep.Code Rep.No Repair Description Rep.Type Price per ea | - | 6 | 10 | 945
2019 | Lufthansa | CFM56-5B | Accessories | VISUAL OIL INDICATOR | 79-21-30 | SDV2-2024404 | HAM | 1605100-01 | TST | Test |  | - | 6 | 10 | 680
2019 | Lufthansa | CFM56-5B | Accessories | VISUAL OIL INDICATOR | 79-21-30 | SDV2-2024404 | HAM | 1605100-01 | REP | Repair | uel Manifolds Section Tubes & Ducts ATA-Capter 72-09-03 Place of Repair BER Part-ID TD229476 TAT Inspection [cal. days] 10 TAT Repair [cal. days] 20 TAT not to exceed [cal. days] 27 Minimum Qty. [ea] 1 Part Numbers 1324M91G01 1443M66G01 1444M28G01 1444M33G02 1467M30G01 1716M10G01 1813M60G01 1867M38G01 1867M39G01 1870M46G01 1892M13G01 1898M13G01 1898M18G01 1898M57G01 1958M35G01 1969M74G01 1969M78G01 1970M89G01 2046M16G01 2046M41G01 2283M20G01 2283M23G01 2283M26G01 2283M69G01 335-251-603-0 335-251-805-0 335-251-809-0 335-252-405-0 335-252-806-0 335-253-005-0 335-264-009-0 335-264-011-0 335-264-015-0 335-267-002-0 335-286-601-0 335-293-801-0 336-405-702-0 336-405-703-0 336-405-902-0 336-406-002-0 336-406-202-0 336-450-205-0 336-450-208-0 336-451-005-0 336-451-205-0 336-452-005-0 336-452-204-0 336-452-406-0 336-452-605-0 336-457-606-0 336-459-003-0 336-459-203-0 336-463-005-0 336-463-405-0 336-463-406-0 336-478-803-0 336-489-402-0 336-489-604-0 336-493-802-0 336-494-004-0 336-494-202-0 336-495-402-0 336-516-801-0 336-517-004-0 336-520-601-0 336-543-001-0 336-543-002-0 337-023-306-0 337-023-603-0 337-023-606-0 337-026-401-0 337-026-602-0 337-027-004-0 337-027-401-0 337-027-801-0 337-028-703-0 337-029-102-0 337-035-307-0 337-035-503-0 337-035-703-0 337-036-109-0 337-153-101-0 337-154-101-0 337-164-001-0 338-011-809-0 338-011-908-0 338-012-006-0 338-012-104-0 338-012-206-0 338-026-403-0 338-029-404-0 338-029-407-0 338-047-402-0 338-047-802-0 338-048-002-0 338-048-202-0 338-048-204-0 338-048-403-0 338-048-604-0 338-056-502-0 338-126-004-0 338-129-101-0 340-007-201-0 340-007-203-0 340-008-302-0 340-009-301-0 340-009-303-0 340-010-201-0 340-010-401-0 340-010-402-0 340-010-603-0 340-010-801-0 340-011-001-0 340-011-202-0 340-011-401-0 340-011-402-0 340-011-601-0 340-011-803-0 340-011-804-0 340-012-402-0 340-012-602-0 340-014-406-0 340-014-602-0 340-088-803-0 340-088-804-0 340-138-401-0 9375M14G01 9387M58G01 9387M58G02 Offered Repairs (dependent on part number) Rep.Code Rep.No Repair Description Rep.Type Price per ea | - | 6 | 10 | 945
2019 | Lufthansa | CFM56-5B | Accessories | VISUAL OIL INDICATOR | 79-21-30 | SDV2-2024404 | HAM | 1605100-02 | TST | Test |  | - | 6 | 10 | 680
2019 | Lufthansa | CFM56-5B | Accessories | VISUAL OIL INDICATOR | 79-21-30 | SDV2-2024404 | HAM | 1605100-02 | REP | Repair | uel Manifolds Section Tubes & Ducts ATA-Capter 72-09-03 Place of Repair BER Part-ID TD229476 TAT Inspection [cal. days] 10 TAT Repair [cal. days] 20 TAT not to exceed [cal. days] 27 Minimum Qty. [ea] 1 Part Numbers 1324M91G01 1443M66G01 1444M28G01 1444M33G02 1467M30G01 1716M10G01 1813M60G01 1867M38G01 1867M39G01 1870M46G01 1892M13G01 1898M13G01 1898M18G01 1898M57G01 1958M35G01 1969M74G01 1969M78G01 1970M89G01 2046M16G01 2046M41G01 2283M20G01 2283M23G01 2283M26G01 2283M69G01 335-251-603-0 335-251-805-0 335-251-809-0 335-252-405-0 335-252-806-0 335-253-005-0 335-264-009-0 335-264-011-0 335-264-015-0 335-267-002-0 335-286-601-0 335-293-801-0 336-405-702-0 336-405-703-0 336-405-902-0 336-406-002-0 336-406-202-0 336-450-205-0 336-450-208-0 336-451-005-0 336-451-205-0 336-452-005-0 336-452-204-0 336-452-406-0 336-452-605-0 336-457-606-0 336-459-003-0 336-459-203-0 336-463-005-0 336-463-405-0 336-463-406-0 336-478-803-0 336-489-402-0 336-489-604-0 336-493-802-0 336-494-004-0 336-494-202-0 336-495-402-0 336-516-801-0 336-517-004-0 336-520-601-0 336-543-001-0 336-543-002-0 337-023-306-0 337-023-603-0 337-023-606-0 337-026-401-0 337-026-602-0 337-027-004-0 337-027-401-0 337-027-801-0 337-028-703-0 337-029-102-0 337-035-307-0 337-035-503-0 337-035-703-0 337-036-109-0 337-153-101-0 337-154-101-0 337-164-001-0 338-011-809-0 338-011-908-0 338-012-006-0 338-012-104-0 338-012-206-0 338-026-403-0 338-029-404-0 338-029-407-0 338-047-402-0 338-047-802-0 338-048-002-0 338-048-202-0 338-048-204-0 338-048-403-0 338-048-604-0 338-056-502-0 338-126-004-0 338-129-101-0 340-007-201-0 340-007-203-0 340-008-302-0 340-009-301-0 340-009-303-0 340-010-201-0 340-010-401-0 340-010-402-0 340-010-603-0 340-010-801-0 340-011-001-0 340-011-202-0 340-011-401-0 340-011-402-0 340-011-601-0 340-011-803-0 340-011-804-0 340-012-402-0 340-012-602-0 340-014-406-0 340-014-602-0 340-088-803-0 340-088-804-0 340-138-401-0 9375M14G01 9387M58G01 9387M58G02 Offered Repairs (dependent on part number) Rep.Code Rep.No Repair Description Rep.Type Price per ea | - | 6 | 10 | 945
2019 | Lufthansa | CFM56-5B | Accessories | VISUAL OIL INDICATOR | 79-21-30 | SDV2-2024404 | HAM | 301-799-403-0 | TST | Test |  | - | 6 | 10 | 680
2019 | Lufthansa | CFM56-5B | Accessories | VISUAL OIL INDICATOR | 79-21-30 | SDV2-2024404 | HAM | 301-799-403-0 | REP | Repair | uel Manifolds Section Tubes & Ducts ATA-Capter 72-09-03 Place of Repair BER Part-ID TD229476 TAT Inspection [cal. days] 10 TAT Repair [cal. days] 20 TAT not to exceed [cal. days] 27 Minimum Qty. [ea] 1 Part Numbers 1324M91G01 1443M66G01 1444M28G01 1444M33G02 1467M30G01 1716M10G01 1813M60G01 1867M38G01 1867M39G01 1870M46G01 1892M13G01 1898M13G01 1898M18G01 1898M57G01 1958M35G01 1969M74G01 1969M78G01 1970M89G01 2046M16G01 2046M41G01 2283M20G01 2283M23G01 2283M26G01 2283M69G01 335-251-603-0 335-251-805-0 335-251-809-0 335-252-405-0 335-252-806-0 335-253-005-0 335-264-009-0 335-264-011-0 335-264-015-0 335-267-002-0 335-286-601-0 335-293-801-0 336-405-702-0 336-405-703-0 336-405-902-0 336-406-002-0 336-406-202-0 336-450-205-0 336-450-208-0 336-451-005-0 336-451-205-0 336-452-005-0 336-452-204-0 336-452-406-0 336-452-605-0 336-457-606-0 336-459-003-0 336-459-203-0 336-463-005-0 336-463-405-0 336-463-406-0 336-478-803-0 336-489-402-0 336-489-604-0 336-493-802-0 336-494-004-0 336-494-202-0 336-495-402-0 336-516-801-0 336-517-004-0 336-520-601-0 336-543-001-0 336-543-002-0 337-023-306-0 337-023-603-0 337-023-606-0 337-026-401-0 337-026-602-0 337-027-004-0 337-027-401-0 337-027-801-0 337-028-703-0 337-029-102-0 337-035-307-0 337-035-503-0 337-035-703-0 337-036-109-0 337-153-101-0 337-154-101-0 337-164-001-0 338-011-809-0 338-011-908-0 338-012-006-0 338-012-104-0 338-012-206-0 338-026-403-0 338-029-404-0 338-029-407-0 338-047-402-0 338-047-802-0 338-048-002-0 338-048-202-0 338-048-204-0 338-048-403-0 338-048-604-0 338-056-502-0 338-126-004-0 338-129-101-0 340-007-201-0 340-007-203-0 340-008-302-0 340-009-301-0 340-009-303-0 340-010-201-0 340-010-401-0 340-010-402-0 340-010-603-0 340-010-801-0 340-011-001-0 340-011-202-0 340-011-401-0 340-011-402-0 340-011-601-0 340-011-803-0 340-011-804-0 340-012-402-0 340-012-602-0 340-014-406-0 340-014-602-0 340-088-803-0 340-088-804-0 340-138-401-0 9375M14G01 9387M58G01 9387M58G02 Offered Repairs (dependent on part number) Rep.Code Rep.No Repair Description Rep.Type Price per ea | - | 6 | 10 | 945
2019 | Lufthansa | CFM56-5B | Ducts | Fuel Manifolds | 72-09-03 | TD229476 | BER | 1324M91G01 | 00 | Cleaning & Inspection | I Cleaning and inspection | OEM | 10 | 20 | 645
2019 | Lufthansa | CFM56-5B | Ducts | Fuel Manifolds | 72-09-03 | TD229476 | BER | 1324M91G01 | MIR | Minor Repair | Minor repair | OEM | 10 | 20 | 820
2019 | Lufthansa | CFM56-5B | Ducts | Fuel Manifolds | 72-09-03 | TD229476 | BER | 1324M91G01 | MAJ | Major Repair | Major repair Fairing Flow Path Section Turbine ATA-Capter 72-56-04 Place of Repair HAM Part-ID TX224767 TAT Inspection [cal. days] 7 TAT Repair [cal. days] 18 TAT not to exceed [cal. days] 27 Minimum Qty. [ea] 1 Additional Information: Only valid for Engine Overhaul Events at LHT Hamburg Part Numbers 340-165-503-0 Offered Repairs (dependent on part number) Rep.Code Rep.No Repair Description Rep.Type Price per ea | OEM | 10 | 20 | 1.405
2019 | Lufthansa | CFM56-5B | Ducts | Fuel Manifolds | 72-09-03 | TD229476 | BER | 1443M66G01 | 00 | Cleaning & Inspection | I Cleaning and inspection | OEM | 10 | 20 | 645
2019 | Lufthansa | CFM56-5B | Ducts | Fuel Manifolds | 72-09-03 | TD229476 | BER | 1443M66G01 | MIR | Minor Repair | Minor repair | OEM | 10 | 20 | 820
2019 | Lufthansa | CFM56-5B | Ducts | Fuel Manifolds | 72-09-03 | TD229476 | BER | 1443M66G01 | MAJ | Major Repair | Major repair Fairing Flow Path Section Turbine ATA-Capter 72-56-04 Place of Repair HAM Part-ID TX224767 TAT Inspection [cal. days] 7 TAT Repair [cal. days] 18 TAT not to exceed [cal. days] 27 Minimum Qty. [ea] 1 Additional Information: Only valid for Engine Overhaul Events at LHT Hamburg Part Numbers 340-165-503-0 Offered Repairs (dependent on part number) Rep.Code Rep.No Repair Description Rep.Type Price per ea | OEM | 10 | 20 | 1.405
2019 | Lufthansa | CFM56-5B | Ducts | Fuel Manifolds | 72-09-03 | TD229476 | BER | 1444M28G01 | 00 | Cleaning & Inspection | I Cleaning and inspection | OEM | 10 | 20 | 645
2019 | Lufthansa | CFM56-5B | Ducts | Fuel Manifolds | 72-09-03 | TD229476 | BER | 1444M28G01 | MIR | Minor Repair | Minor repair | OEM | 10 | 20 | 820
2019 | Lufthansa | CFM56-5B | Ducts | Fuel Manifolds | 72-09-03 | TD229476 | BER | 1444M28G01 | MAJ | Major Repair | Major repair Fairing Flow Path Section Turbine ATA-Capter 72-56-04 Place of Repair HAM Part-ID TX224767 TAT Inspection [cal. days] 7 TAT Repair [cal. days] 18 TAT not to exceed [cal. days] 27 Minimum Qty. [ea] 1 Additional Information: Only valid for Engine Overhaul Events at LHT Hamburg Part Numbers 340-165-503-0 Offered Repairs (dependent on part number) Rep.Code Rep.No Repair Description Rep.Type Price per ea | OEM | 10 | 20 | 1.405
2019 | Lufthansa | CFM56-5B | Ducts | Fuel Manifolds | 72-09-03 | TD229476 | BER | 1444M33G02 | 00 | Cleaning & Inspection | I Cleaning and inspection | OEM | 10 | 20 | 645
2019 | Lufthansa | CFM56-5B | Ducts | Fuel Manifolds | 72-09-03 | TD229476 | BER | 1444M33G02 | MIR | Minor Repair | Minor repair | OEM | 10 | 20 | 820
2019 | Lufthansa | CFM56-5B | Ducts | Fuel Manifolds | 72-09-03 | TD229476 | BER | 1444M33G02 | MAJ | Major Repair | Major repair Fairing Flow Path Section Turbine ATA-Capter 72-56-04 Place of Repair HAM Part-ID TX224767 TAT Inspection [cal. days] 7 TAT Repair [cal. days] 18 TAT not to exceed [cal. days] 27 Minimum Qty. [ea] 1 Additional Information: Only valid for Engine Overhaul Events at LHT Hamburg Part Numbers 340-165-503-0 Offered Repairs (dependent on part number) Rep.Code Rep.No Repair Description Rep.Type Price per ea | OEM | 10 | 20 | 1.405
2019 | Lufthansa | CFM56-5B | Ducts | Fuel Manifolds | 72-09-03 | TD229476 | BER | 1467M30G01 | 00 | Cleaning & Inspection | I Cleaning and inspection | OEM | 10 | 20 | 645
2019 | Lufthansa | CFM56-5B | Ducts | Fuel Manifolds | 72-09-03 | TD229476 | BER | 1467M30G01 | MIR | Minor Repair | Minor repair | OEM | 10 | 20 | 820
2019 | Lufthansa | CFM56-5B | Ducts | Fuel Manifolds | 72-09-03 | TD229476 | BER | 1467M30G01 | MAJ | Major Repair | Major repair Fairing Flow Path Section Turbine ATA-Capter 72-56-04 Place of Repair HAM Part-ID TX224767 TAT Inspection [cal. days] 7 TAT Repair [cal. days] 18 TAT not to exceed [cal. days] 27 Minimum Qty. [ea] 1 Additional Information: Only valid for Engine Overhaul Events at LHT Hamburg Part Numbers 340-165-503-0 Offered Repairs (dependent on part number) Rep.Code Rep.No Repair Description Rep.Type Price per ea | OEM | 10 | 20 | 1.405
2019 | Lufthansa | CFM56-5B | Ducts | Fuel Manifolds | 72-09-03 | TD229476 | BER | 1716M10G01 | 00 | Cleaning & Inspection | I Cleaning and inspection | OEM | 10 | 20 | 645
2019 | Lufthansa | CFM56-5B | Ducts | Fuel Manifolds | 72-09-03 | TD229476 | BER | 1716M10G01 | MIR | Minor Repair | Minor repair | OEM | 10 | 20 | 820
2019 | Lufthansa | CFM56-5B | Ducts | Fuel Manifolds | 72-09-03 | TD229476 | BER | 1716M10G01 | MAJ | Major Repair | Major repair Fairing Flow Path Section Turbine ATA-Capter 72-56-04 Place of Repair HAM Part-ID TX224767 TAT Inspection [cal. days] 7 TAT Repair [cal. days] 18 TAT not to exceed [cal. days] 27 Minimum Qty. [ea] 1 Additional Information: Only valid for Engine Overhaul Events at LHT Hamburg Part Numbers 340-165-503-0 Offered Repairs (dependent on part number) Rep.Code Rep.No Repair Description Rep.Type Price per ea | OEM | 10 | 20 | 1.405
2019 | Lufthansa | CFM56-5B | Ducts | Fuel Manifolds | 72-09-03 | TD229476 | BER | 1813M60G01 | 00 | Cleaning & Inspection | I Cleaning and inspection | OEM | 10 | 20 | 645
2019 | Lufthansa | CFM56-5B | Ducts | Fuel Manifolds | 72-09-03 | TD229476 | BER | 1813M60G01 | MIR | Minor Repair | Minor repair | OEM | 10 | 20 | 820
2019 | Lufthansa | CFM56-5B | Ducts | Fuel Manifolds | 72-09-03 | TD229476 | BER | 1813M60G01 | MAJ | Major Repair | Major repair Fairing Flow Path Section Turbine ATA-Capter 72-56-04 Place of Repair HAM Part-ID TX224767 TAT Inspection [cal. days] 7 TAT Repair [cal. days] 18 TAT not to exceed [cal. days] 27 Minimum Qty. [ea] 1 Additional Information: Only valid for Engine Overhaul Events at LHT Hamburg Part Numbers 340-165-503-0 Offered Repairs (dependent on part number) Rep.Code Rep.No Repair Description Rep.Type Price per ea | OEM | 10 | 20 | 1.405
2019 | Lufthansa | CFM56-5B | Ducts | Fuel Manifolds | 72-09-03 | TD229476 | BER | 1867M38G01 | 00 | Cleaning & Inspection | I Cleaning and inspection | OEM | 10 | 20 | 645
2019 | Lufthansa | CFM56-5B | Ducts | Fuel Manifolds | 72-09-03 | TD229476 | BER | 1867M38G01 | MIR | Minor Repair | Minor repair | OEM | 10 | 20 | 820
2019 | Lufthansa | CFM56-5B | Ducts | Fuel Manifolds | 72-09-03 | TD229476 | BER | 1867M38G01 | MAJ | Major Repair | Major repair Fairing Flow Path Section Turbine ATA-Capter 72-56-04 Place of Repair HAM Part-ID TX224767 TAT Inspection [cal. days] 7 TAT Repair [cal. days] 18 TAT not to exceed [cal. days] 27 Minimum Qty. [ea] 1 Additional Information: Only valid for Engine Overhaul Events at LHT Hamburg Part Numbers 340-165-503-0 Offered Repairs (dependent on part number) Rep.Code Rep.No Repair Description Rep.Type Price per ea | OEM | 10 | 20 | 1.405
2019 | Lufthansa | CFM56-5B | Ducts | Fuel Manifolds | 72-09-03 | TD229476 | BER | 1867M39G01 | 00 | Cleaning & Inspection | I Cleaning and inspection | OEM | 10 | 20 | 645
2019 | Lufthansa | CFM56-5B | Ducts | Fuel Manifolds | 72-09-03 | TD229476 | BER | 1867M39G01 | MIR | Minor Repair | Minor repair | OEM | 10 | 20 | 820
2019 | Lufthansa | CFM56-5B | Ducts | Fuel Manifolds | 72-09-03 | TD229476 | BER | 1867M39G01 | MAJ | Major Repair | Major repair Fairing Flow Path Section Turbine ATA-Capter 72-56-04 Place of Repair HAM Part-ID TX224767 TAT Inspection [cal. days] 7 TAT Repair [cal. days] 18 TAT not to exceed [cal. days] 27 Minimum Qty. [ea] 1 Additional Information: Only valid for Engine Overhaul Events at LHT Hamburg Part Numbers 340-165-503-0 Offered Repairs (dependent on part number) Rep.Code Rep.No Repair Description Rep.Type Price per ea | OEM | 10 | 20 | 1.405
2019 | Lufthansa | CFM56-5B | Ducts | Fuel Manifolds | 72-09-03 | TD229476 | BER | 1870M46G01 | 00 | Cleaning & Inspection | I Cleaning and inspection | OEM | 10 | 20 | 645
2019 | Lufthansa | CFM56-5B | Ducts | Fuel Manifolds | 72-09-03 | TD229476 | BER | 1870M46G01 | MIR | Minor Repair | Minor repair | OEM | 10 | 20 | 820
2019 | Lufthansa | CFM56-5B | Ducts | Fuel Manifolds | 72-09-03 | TD229476 | BER | 1870M46G01 | MAJ | Major Repair | Major repair Fairing Flow Path Section Turbine ATA-Capter 72-56-04 Place of Repair HAM Part-ID TX224767 TAT Inspection [cal. days] 7 TAT Repair [cal. days] 18 TAT not to exceed [cal. days] 27 Minimum Qty. [ea] 1 Additional Information: Only valid for Engine Overhaul Events at LHT Hamburg Part Numbers 340-165-503-0 Offered Repairs (dependent on part number) Rep.Code Rep.No Repair Description Rep.Type Price per ea | OEM | 10 | 20 | 1.405
2019 | Lufthansa | CFM56-5B | Ducts | Fuel Manifolds | 72-09-03 | TD229476 | BER | 1892M13G01 | 00 | Cleaning & Inspection | I Cleaning and inspection | OEM | 10 | 20 | 645
2019 | Lufthansa | CFM56-5B | Ducts | Fuel Manifolds | 72-09-03 | TD229476 | BER | 1892M13G01 | MIR | Minor Repair | Minor repair | OEM | 10 | 20 | 820
2019 | Lufthansa | CFM56-5B | Ducts | Fuel Manifolds | 72-09-03 | TD229476 | BER | 1892M13G01 | MAJ | Major Repair | Major repair Fairing Flow Path Section Turbine ATA-Capter 72-56-04 Place of Repair HAM Part-ID TX224767 TAT Inspection [cal. days] 7 TAT Repair [cal. days] 18 TAT not to exceed [cal. days] 27 Minimum Qty. [ea] 1 Additional Information: Only valid for Engine Overhaul Events at LHT Hamburg Part Numbers 340-165-503-0 Offered Repairs (dependent on part number) Rep.Code Rep.No Repair Description Rep.Type Price per ea | OEM | 10 | 20 | 1.405
2019 | Lufthansa | CFM56-5B | Ducts | Fuel Manifolds | 72-09-03 | TD229476 | BER | 1898M13G01 | 00 | Cleaning & Inspection | I Cleaning and inspection | OEM | 10 | 20 | 645
2019 | Lufthansa | CFM56-5B | Ducts | Fuel Manifolds | 72-09-03 | TD229476 | BER | 1898M13G01 | MIR | Minor Repair | Minor repair | OEM | 10 | 20 | 820
2019 | Lufthansa | CFM56-5B | Ducts | Fuel Manifolds | 72-09-03 | TD229476 | BER | 1898M13G01 | MAJ | Major Repair | Major repair Fairing Flow Path Section Turbine ATA-Capter 72-56-04 Place of Repair HAM Part-ID TX224767 TAT Inspection [cal. days] 7 TAT Repair [cal. days] 18 TAT not to exceed [cal. days] 27 Minimum Qty. [ea] 1 Additional Information: Only valid for Engine Overhaul Events at LHT Hamburg Part Numbers 340-165-503-0 Offered Repairs (dependent on part number) Rep.Code Rep.No Repair Description Rep.Type Price per ea | OEM | 10 | 20 | 1.405
2019 | Lufthansa | CFM56-5B | Ducts | Fuel Manifolds | 72-09-03 | TD229476 | BER | 1898M18G01 | 00 | Cleaning & Inspection | I Cleaning and inspection | OEM | 10 | 20 | 645
2019 | Lufthansa | CFM56-5B | Ducts | Fuel Manifolds | 72-09-03 | TD229476 | BER | 1898M18G01 | MIR | Minor Repair | Minor repair | OEM | 10 | 20 | 820
2019 | Lufthansa | CFM56-5B | Ducts | Fuel Manifolds | 72-09-03 | TD229476 | BER | 1898M18G01 | MAJ | Major Repair | Major repair Fairing Flow Path Section Turbine ATA-Capter 72-56-04 Place of Repair HAM Part-ID TX224767 TAT Inspection [cal. days] 7 TAT Repair [cal. days] 18 TAT not to exceed [cal. days] 27 Minimum Qty. [ea] 1 Additional Information: Only valid for Engine Overhaul Events at LHT Hamburg Part Numbers 340-165-503-0 Offered Repairs (dependent on part number) Rep.Code Rep.No Repair Description Rep.Type Price per ea | OEM | 10 | 20 | 1.405
2019 | Lufthansa | CFM56-5B | Ducts | Fuel Manifolds | 72-09-03 | TD229476 | BER | 1898M57G01 | 00 | Cleaning & Inspection | I Cleaning and inspection | OEM | 10 | 20 | 645
2019 | Lufthansa | CFM56-5B | Ducts | Fuel Manifolds | 72-09-03 | TD229476 | BER | 1898M57G01 | MIR | Minor Repair | Minor repair | OEM | 10 | 20 | 820
2019 | Lufthansa | CFM56-5B | Ducts | Fuel Manifolds | 72-09-03 | TD229476 | BER | 1898M57G01 | MAJ | Major Repair | Major repair Fairing Flow Path Section Turbine ATA-Capter 72-56-04 Place of Repair HAM Part-ID TX224767 TAT Inspection [cal. days] 7 TAT Repair [cal. days] 18 TAT not to exceed [cal. days] 27 Minimum Qty. [ea] 1 Additional Information: Only valid for Engine Overhaul Events at LHT Hamburg Part Numbers 340-165-503-0 Offered Repairs (dependent on part number) Rep.Code Rep.No Repair Description Rep.Type Price per ea | OEM | 10 | 20 | 1.405
2019 | Lufthansa | CFM56-5B | Ducts | Fuel Manifolds | 72-09-03 | TD229476 | BER | 1958M35G01 | 00 | Cleaning & Inspection | I Cleaning and inspection | OEM | 10 | 20 | 645
2019 | Lufthansa | CFM56-5B | Ducts | Fuel Manifolds | 72-09-03 | TD229476 | BER | 1958M35G01 | MIR | Minor Repair | Minor repair | OEM | 10 | 20 | 820
2019 | Lufthansa | CFM56-5B | Ducts | Fuel Manifolds | 72-09-03 | TD229476 | BER | 1958M35G01 | MAJ | Major Repair | Major repair Fairing Flow Path Section Turbine ATA-Capter 72-56-04 Place of Repair HAM Part-ID TX224767 TAT Inspection [cal. days] 7 TAT Repair [cal. days] 18 TAT not to exceed [cal. days] 27 Minimum Qty. [ea] 1 Additional Information: Only valid for Engine Overhaul Events at LHT Hamburg Part Numbers 340-165-503-0 Offered Repairs (dependent on part number) Rep.Code Rep.No Repair Description Rep.Type Price per ea | OEM | 10 | 20 | 1.405
2019 | Lufthansa | CFM56-5B | Ducts | Fuel Manifolds | 72-09-03 | TD229476 | BER | 1969M74G01 | 00 | Cleaning & Inspection | I Cleaning and inspection | OEM | 10 | 20 | 645
2019 | Lufthansa | CFM56-5B | Ducts | Fuel Manifolds | 72-09-03 | TD229476 | BER | 1969M74G01 | MIR | Minor Repair | Minor repair | OEM | 10 | 20 | 820
2019 | Lufthansa | CFM56-5B | Ducts | Fuel Manifolds | 72-09-03 | TD229476 | BER | 1969M74G01 | MAJ | Major Repair | Major repair Fairing Flow Path Section Turbine ATA-Capter 72-56-04 Place of Repair HAM Part-ID TX224767 TAT Inspection [cal. days] 7 TAT Repair [cal. days] 18 TAT not to exceed [cal. days] 27 Minimum Qty. [ea] 1 Additional Information: Only valid for Engine Overhaul Events at LHT Hamburg Part Numbers 340-165-503-0 Offered Repairs (dependent on part number) Rep.Code Rep.No Repair Description Rep.Type Price per ea | OEM | 10 | 20 | 1.405
2019 | Lufthansa | CFM56-5B | Ducts | Fuel Manifolds | 72-09-03 | TD229476 | BER | 1969M78G01 | 00 | Cleaning & Inspection | I Cleaning and inspection | OEM | 10 | 20 | 645
2019 | Lufthansa | CFM56-5B | Ducts | Fuel Manifolds | 72-09-03 | TD229476 | BER | 1969M78G01 | MIR | Minor Repair | Minor repair | OEM | 10 | 20 | 820
2019 | Lufthansa | CFM56-5B | Ducts | Fuel Manifolds | 72-09-03 | TD229476 | BER | 1969M78G01 | MAJ | Major Repair | Major repair Fairing Flow Path Section Turbine ATA-Capter 72-56-04 Place of Repair HAM Part-ID TX224767 TAT Inspection [cal. days] 7 TAT Repair [cal. days] 18 TAT not to exceed [cal. days] 27 Minimum Qty. [ea] 1 Additional Information: Only valid for Engine Overhaul Events at LHT Hamburg Part Numbers 340-165-503-0 Offered Repairs (dependent on part number) Rep.Code Rep.No Repair Description Rep.Type Price per ea | OEM | 10 | 20 | 1.405
2019 | Lufthansa | CFM56-5B | Ducts | Fuel Manifolds | 72-09-03 | TD229476 | BER | 1970M89G01 | 00 | Cleaning & Inspection | I Cleaning and inspection | OEM | 10 | 20 | 645
2019 | Lufthansa | CFM56-5B | Ducts | Fuel Manifolds | 72-09-03 | TD229476 | BER | 1970M89G01 | MIR | Minor Repair | Minor repair | OEM | 10 | 20 | 820
2019 | Lufthansa | CFM56-5B | Ducts | Fuel Manifolds | 72-09-03 | TD229476 | BER | 1970M89G01 | MAJ | Major Repair | Major repair Fairing Flow Path Section Turbine ATA-Capter 72-56-04 Place of Repair HAM Part-ID TX224767 TAT Inspection [cal. days] 7 TAT Repair [cal. days] 18 TAT not to exceed [cal. days] 27 Minimum Qty. [ea] 1 Additional Information: Only valid for Engine Overhaul Events at LHT Hamburg Part Numbers 340-165-503-0 Offered Repairs (dependent on part number) Rep.Code Rep.No Repair Description Rep.Type Price per ea | OEM | 10 | 20 | 1.405
2019 | Lufthansa | CFM56-5B | Ducts | Fuel Manifolds | 72-09-03 | TD229476 | BER | 2046M16G01 | 00 | Cleaning & Inspection | I Cleaning and inspection | OEM | 10 | 20 | 645
2019 | Lufthansa | CFM56-5B | Ducts | Fuel Manifolds | 72-09-03 | TD229476 | BER | 2046M16G01 | MIR | Minor Repair | Minor repair | OEM | 10 | 20 | 820
2019 | Lufthansa | CFM56-5B | Ducts | Fuel Manifolds | 72-09-03 | TD229476 | BER | 2046M16G01 | MAJ | Major Repair | Major repair Fairing Flow Path Section Turbine ATA-Capter 72-56-04 Place of Repair HAM Part-ID TX224767 TAT Inspection [cal. days] 7 TAT Repair [cal. days] 18 TAT not to exceed [cal. days] 27 Minimum Qty. [ea] 1 Additional Information: Only valid for Engine Overhaul Events at LHT Hamburg Part Numbers 340-165-503-0 Offered Repairs (dependent on part number) Rep.Code Rep.No Repair Description Rep.Type Price per ea | OEM | 10 | 20 | 1.405
2019 | Lufthansa | CFM56-5B | Ducts | Fuel Manifolds | 72-09-03 | TD229476 | BER | 2046M41G01 | 00 | Cleaning & Inspection | I Cleaning and inspection | OEM | 10 | 20 | 645
2019 | Lufthansa | CFM56-5B | Ducts | Fuel Manifolds | 72-09-03 | TD229476 | BER | 2046M41G01 | MIR | Minor Repair | Minor repair | OEM | 10 | 20 | 820
2019 | Lufthansa | CFM56-5B | Ducts | Fuel Manifolds | 72-09-03 | TD229476 | BER | 2046M41G01 | MAJ | Major Repair | Major repair Fairing Flow Path Section Turbine ATA-Capter 72-56-04 Place of Repair HAM Part-ID TX224767 TAT Inspection [cal. days] 7 TAT Repair [cal. days] 18 TAT not to exceed [cal. days] 27 Minimum Qty. [ea] 1 Additional Information: Only valid for Engine Overhaul Events at LHT Hamburg Part Numbers 340-165-503-0 Offered Repairs (dependent on part number) Rep.Code Rep.No Repair Description Rep.Type Price per ea | OEM | 10 | 20 | 1.405
2019 | Lufthansa | CFM56-5B | Ducts | Fuel Manifolds | 72-09-03 | TD229476 | BER | 2283M20G01 | 00 | Cleaning & Inspection | I Cleaning and inspection | OEM | 10 | 20 | 645
2019 | Lufthansa | CFM56-5B | Ducts | Fuel Manifolds | 72-09-03 | TD229476 | BER | 2283M20G01 | MIR | Minor Repair | Minor repair | OEM | 10 | 20 | 820
2019 | Lufthansa | CFM56-5B | Ducts | Fuel Manifolds | 72-09-03 | TD229476 | BER | 2283M20G01 | MAJ | Major Repair | Major repair Fairing Flow Path Section Turbine ATA-Capter 72-56-04 Place of Repair HAM Part-ID TX224767 TAT Inspection [cal. days] 7 TAT Repair [cal. days] 18 TAT not to exceed [cal. days] 27 Minimum Qty. [ea] 1 Additional Information: Only valid for Engine Overhaul Events at LHT Hamburg Part Numbers 340-165-503-0 Offered Repairs (dependent on part number) Rep.Code Rep.No Repair Description Rep.Type Price per ea | OEM | 10 | 20 | 1.405
2019 | Lufthansa | CFM56-5B | Ducts | Fuel Manifolds | 72-09-03 | TD229476 | BER | 2283M23G01 | 00 | Cleaning & Inspection | I Cleaning and inspection | OEM | 10 | 20 | 645
2019 | Lufthansa | CFM56-5B | Ducts | Fuel Manifolds | 72-09-03 | TD229476 | BER | 2283M23G01 | MIR | Minor Repair | Minor repair | OEM | 10 | 20 | 820
2019 | Lufthansa | CFM56-5B | Ducts | Fuel Manifolds | 72-09-03 | TD229476 | BER | 2283M23G01 | MAJ | Major Repair | Major repair Fairing Flow Path Section Turbine ATA-Capter 72-56-04 Place of Repair HAM Part-ID TX224767 TAT Inspection [cal. days] 7 TAT Repair [cal. days] 18 TAT not to exceed [cal. days] 27 Minimum Qty. [ea] 1 Additional Information: Only valid for Engine Overhaul Events at LHT Hamburg Part Numbers 340-165-503-0 Offered Repairs (dependent on part number) Rep.Code Rep.No Repair Description Rep.Type Price per ea | OEM | 10 | 20 | 1.405
2019 | Lufthansa | CFM56-5B | Ducts | Fuel Manifolds | 72-09-03 | TD229476 | BER | 2283M26G01 | 00 | Cleaning & Inspection | I Cleaning and inspection | OEM | 10 | 20 | 645
2019 | Lufthansa | CFM56-5B | Ducts | Fuel Manifolds | 72-09-03 | TD229476 | BER | 2283M26G01 | MIR | Minor Repair | Minor repair | OEM | 10 | 20 | 820
2019 | Lufthansa | CFM56-5B | Ducts | Fuel Manifolds | 72-09-03 | TD229476 | BER | 2283M26G01 | MAJ | Major Repair | Major repair Fairing Flow Path Section Turbine ATA-Capter 72-56-04 Place of Repair HAM Part-ID TX224767 TAT Inspection [cal. days] 7 TAT Repair [cal. days] 18 TAT not to exceed [cal. days] 27 Minimum Qty. [ea] 1 Additional Information: Only valid for Engine Overhaul Events at LHT Hamburg Part Numbers 340-165-503-0 Offered Repairs (dependent on part number) Rep.Code Rep.No Repair Description Rep.Type Price per ea | OEM | 10 | 20 | 1.405
2019 | Lufthansa | CFM56-5B | Ducts | Fuel Manifolds | 72-09-03 | TD229476 | BER | 2283M69G01 | 00 | Cleaning & Inspection | I Cleaning and inspection | OEM | 10 | 20 | 645
2019 | Lufthansa | CFM56-5B | Ducts | Fuel Manifolds | 72-09-03 | TD229476 | BER | 2283M69G01 | MIR | Minor Repair | Minor repair | OEM | 10 | 20 | 820
2019 | Lufthansa | CFM56-5B | Ducts | Fuel Manifolds | 72-09-03 | TD229476 | BER | 2283M69G01 | MAJ | Major Repair | Major repair Fairing Flow Path Section Turbine ATA-Capter 72-56-04 Place of Repair HAM Part-ID TX224767 TAT Inspection [cal. days] 7 TAT Repair [cal. days] 18 TAT not to exceed [cal. days] 27 Minimum Qty. [ea] 1 Additional Information: Only valid for Engine Overhaul Events at LHT Hamburg Part Numbers 340-165-503-0 Offered Repairs (dependent on part number) Rep.Code Rep.No Repair Description Rep.Type Price per ea | OEM | 10 | 20 | 1.405
2019 | Lufthansa | CFM56-5B | Ducts | Fuel Manifolds | 72-09-03 | TD229476 | BER | 335-251-603-0 | 00 | Cleaning & Inspection | I Cleaning and inspection | OEM | 10 | 20 | 645
2019 | Lufthansa | CFM56-5B | Ducts | Fuel Manifolds | 72-09-03 | TD229476 | BER | 335-251-603-0 | MIR | Minor Repair | Minor repair | OEM | 10 | 20 | 820
2019 | Lufthansa | CFM56-5B | Ducts | Fuel Manifolds | 72-09-03 | TD229476 | BER | 335-251-603-0 | MAJ | Major Repair | Major repair Fairing Flow Path Section Turbine ATA-Capter 72-56-04 Place of Repair HAM Part-ID TX224767 TAT Inspection [cal. days] 7 TAT Repair [cal. days] 18 TAT not to exceed [cal. days] 27 Minimum Qty. [ea] 1 Additional Information: Only valid for Engine Overhaul Events at LHT Hamburg Part Numbers 340-165-503-0 Offered Repairs (dependent on part number) Rep.Code Rep.No Repair Description Rep.Type Price per ea | OEM | 10 | 20 | 1.405
2019 | Lufthansa | CFM56-5B | Ducts | Fuel Manifolds | 72-09-03 | TD229476 | BER | 335-251-805-0 | 00 | Cleaning & Inspection | I Cleaning and inspection | OEM | 10 | 20 | 645
2019 | Lufthansa | CFM56-5B | Ducts | Fuel Manifolds | 72-09-03 | TD229476 | BER | 335-251-805-0 | MIR | Minor Repair | Minor repair | OEM | 10 | 20 | 820
2019 | Lufthansa | CFM56-5B | Ducts | Fuel Manifolds | 72-09-03 | TD229476 | BER | 335-251-805-0 | MAJ | Major Repair | Major repair Fairing Flow Path Section Turbine ATA-Capter 72-56-04 Place of Repair HAM Part-ID TX224767 TAT Inspection [cal. days] 7 TAT Repair [cal. days] 18 TAT not to exceed [cal. days] 27 Minimum Qty. [ea] 1 Additional Information: Only valid for Engine Overhaul Events at LHT Hamburg Part Numbers 340-165-503-0 Offered Repairs (dependent on part number) Rep.Code Rep.No Repair Description Rep.Type Price per ea | OEM | 10 | 20 | 1.405
2019 | Lufthansa | CFM56-5B | Ducts | Fuel Manifolds | 72-09-03 | TD229476 | BER | 335-251-809-0 | 00 | Cleaning & Inspection | I Cleaning and inspection | OEM | 10 | 20 | 645
2019 | Lufthansa | CFM56-5B | Ducts | Fuel Manifolds | 72-09-03 | TD229476 | BER | 335-251-809-0 | MIR | Minor Repair | Minor repair | OEM | 10 | 20 | 820
2019 | Lufthansa | CFM56-5B | Ducts | Fuel Manifolds | 72-09-03 | TD229476 | BER | 335-251-809-0 | MAJ | Major Repair | Major repair Fairing Flow Path Section Turbine ATA-Capter 72-56-04 Place of Repair HAM Part-ID TX224767 TAT Inspection [cal. days] 7 TAT Repair [cal. days] 18 TAT not to exceed [cal. days] 27 Minimum Qty. [ea] 1 Additional Information: Only valid for Engine Overhaul Events at LHT Hamburg Part Numbers 340-165-503-0 Offered Repairs (dependent on part number) Rep.Code Rep.No Repair Description Rep.Type Price per ea | OEM | 10 | 20 | 1.405
2019 | Lufthansa | CFM56-5B | Ducts | Fuel Manifolds | 72-09-03 | TD229476 | BER | 335-252-405-0 | 00 | Cleaning & Inspection | I Cleaning and inspection | OEM | 10 | 20 | 645
2019 | Lufthansa | CFM56-5B | Ducts | Fuel Manifolds | 72-09-03 | TD229476 | BER | 335-252-405-0 | MIR | Minor Repair | Minor repair | OEM | 10 | 20 | 820
2019 | Lufthansa | CFM56-5B | Ducts | Fuel Manifolds | 72-09-03 | TD229476 | BER | 335-252-405-0 | MAJ | Major Repair | Major repair Fairing Flow Path Section Turbine ATA-Capter 72-56-04 Place of Repair HAM Part-ID TX224767 TAT Inspection [cal. days] 7 TAT Repair [cal. days] 18 TAT not to exceed [cal. days] 27 Minimum Qty. [ea] 1 Additional Information: Only valid for Engine Overhaul Events at LHT Hamburg Part Numbers 340-165-503-0 Offered Repairs (dependent on part number) Rep.Code Rep.No Repair Description Rep.Type Price per ea | OEM | 10 | 20 | 1.405
2019 | Lufthansa | CFM56-5B | Ducts | Fuel Manifolds | 72-09-03 | TD229476 | BER | 335-252-806-0 | 00 | Cleaning & Inspection | I Cleaning and inspection | OEM | 10 | 20 | 645
2019 | Lufthansa | CFM56-5B | Ducts | Fuel Manifolds | 72-09-03 | TD229476 | BER | 335-252-806-0 | MIR | Minor Repair | Minor repair | OEM | 10 | 20 | 820
2019 | Lufthansa | CFM56-5B | Ducts | Fuel Manifolds | 72-09-03 | TD229476 | BER | 335-252-806-0 | MAJ | Major Repair | Major repair Fairing Flow Path Section Turbine ATA-Capter 72-56-04 Place of Repair HAM Part-ID TX224767 TAT Inspection [cal. days] 7 TAT Repair [cal. days] 18 TAT not to exceed [cal. days] 27 Minimum Qty. [ea] 1 Additional Information: Only valid for Engine Overhaul Events at LHT Hamburg Part Numbers 340-165-503-0 Offered Repairs (dependent on part number) Rep.Code Rep.No Repair Description Rep.Type Price per ea | OEM | 10 | 20 | 1.405
2019 | Lufthansa | CFM56-5B | Ducts | Fuel Manifolds | 72-09-03 | TD229476 | BER | 335-253-005-0 | 00 | Cleaning & Inspection | I Cleaning and inspection | OEM | 10 | 20 | 645
2019 | Lufthansa | CFM56-5B | Ducts | Fuel Manifolds | 72-09-03 | TD229476 | BER | 335-253-005-0 | MIR | Minor Repair | Minor repair | OEM | 10 | 20 | 820
2019 | Lufthansa | CFM56-5B | Ducts | Fuel Manifolds | 72-09-03 | TD229476 | BER | 335-253-005-0 | MAJ | Major Repair | Major repair Fairing Flow Path Section Turbine ATA-Capter 72-56-04 Place of Repair HAM Part-ID TX224767 TAT Inspection [cal. days] 7 TAT Repair [cal. days] 18 TAT not to exceed [cal. days] 27 Minimum Qty. [ea] 1 Additional Information: Only valid for Engine Overhaul Events at LHT Hamburg Part Numbers 340-165-503-0 Offered Repairs (dependent on part number) Rep.Code Rep.No Repair Description Rep.Type Price per ea | OEM | 10 | 20 | 1.405
2019 | Lufthansa | CFM56-5B | Ducts | Fuel Manifolds | 72-09-03 | TD229476 | BER | 335-264-009-0 | 00 | Cleaning & Inspection | I Cleaning and inspection | OEM | 10 | 20 | 645
2019 | Lufthansa | CFM56-5B | Ducts | Fuel Manifolds | 72-09-03 | TD229476 | BER | 335-264-009-0 | MIR | Minor Repair | Minor repair | OEM | 10 | 20 | 820
2019 | Lufthansa | CFM56-5B | Ducts | Fuel Manifolds | 72-09-03 | TD229476 | BER | 335-264-009-0 | MAJ | Major Repair | Major repair Fairing Flow Path Section Turbine ATA-Capter 72-56-04 Place of Repair HAM Part-ID TX224767 TAT Inspection [cal. days] 7 TAT Repair [cal. days] 18 TAT not to exceed [cal. days] 27 Minimum Qty. [ea] 1 Additional Information: Only valid for Engine Overhaul Events at LHT Hamburg Part Numbers 340-165-503-0 Offered Repairs (dependent on part number) Rep.Code Rep.No Repair Description Rep.Type Price per ea | OEM | 10 | 20 | 1.405
2019 | Lufthansa | CFM56-5B | Ducts | Fuel Manifolds | 72-09-03 | TD229476 | BER | 335-264-011-0 | 00 | Cleaning & Inspection | I Cleaning and inspection | OEM | 10 | 20 | 645
2019 | Lufthansa | CFM56-5B | Ducts | Fuel Manifolds | 72-09-03 | TD229476 | BER | 335-264-011-0 | MIR | Minor Repair | Minor repair | OEM | 10 | 20 | 820
2019 | Lufthansa | CFM56-5B | Ducts | Fuel Manifolds | 72-09-03 | TD229476 | BER | 335-264-011-0 | MAJ | Major Repair | Major repair Fairing Flow Path Section Turbine ATA-Capter 72-56-04 Place of Repair HAM Part-ID TX224767 TAT Inspection [cal. days] 7 TAT Repair [cal. days] 18 TAT not to exceed [cal. days] 27 Minimum Qty. [ea] 1 Additional Information: Only valid for Engine Overhaul Events at LHT Hamburg Part Numbers 340-165-503-0 Offered Repairs (dependent on part number) Rep.Code Rep.No Repair Description Rep.Type Price per ea | OEM | 10 | 20 | 1.405
2019 | Lufthansa | CFM56-5B | Ducts | Fuel Manifolds | 72-09-03 | TD229476 | BER | 335-264-015-0 | 00 | Cleaning & Inspection | I Cleaning and inspection | OEM | 10 | 20 | 645
2019 | Lufthansa | CFM56-5B | Ducts | Fuel Manifolds | 72-09-03 | TD229476 | BER | 335-264-015-0 | MIR | Minor Repair | Minor repair | OEM | 10 | 20 | 820
2019 | Lufthansa | CFM56-5B | Ducts | Fuel Manifolds | 72-09-03 | TD229476 | BER | 335-264-015-0 | MAJ | Major Repair | Major repair Fairing Flow Path Section Turbine ATA-Capter 72-56-04 Place of Repair HAM Part-ID TX224767 TAT Inspection [cal. days] 7 TAT Repair [cal. days] 18 TAT not to exceed [cal. days] 27 Minimum Qty. [ea] 1 Additional Information: Only valid for Engine Overhaul Events at LHT Hamburg Part Numbers 340-165-503-0 Offered Repairs (dependent on part number) Rep.Code Rep.No Repair Description Rep.Type Price per ea | OEM | 10 | 20 | 1.405
2019 | Lufthansa | CFM56-5B | Ducts | Fuel Manifolds | 72-09-03 | TD229476 | BER | 335-267-002-0 | 00 | Cleaning & Inspection | I Cleaning and inspection | OEM | 10 | 20 | 645
2019 | Lufthansa | CFM56-5B | Ducts | Fuel Manifolds | 72-09-03 | TD229476 | BER | 335-267-002-0 | MIR | Minor Repair | Minor repair | OEM | 10 | 20 | 820
2019 | Lufthansa | CFM56-5B | Ducts | Fuel Manifolds | 72-09-03 | TD229476 | BER | 335-267-002-0 | MAJ | Major Repair | Major repair Fairing Flow Path Section Turbine ATA-Capter 72-56-04 Place of Repair HAM Part-ID TX224767 TAT Inspection [cal. days] 7 TAT Repair [cal. days] 18 TAT not to exceed [cal. days] 27 Minimum Qty. [ea] 1 Additional Information: Only valid for Engine Overhaul Events at LHT Hamburg Part Numbers 340-165-503-0 Offered Repairs (dependent on part number) Rep.Code Rep.No Repair Description Rep.Type Price per ea | OEM | 10 | 20 | 1.405
2019 | Lufthansa | CFM56-5B | Ducts | Fuel Manifolds | 72-09-03 | TD229476 | BER | 335-286-601-0 | 00 | Cleaning & Inspection | I Cleaning and inspection | OEM | 10 | 20 | 645
2019 | Lufthansa | CFM56-5B | Ducts | Fuel Manifolds | 72-09-03 | TD229476 | BER | 335-286-601-0 | MIR | Minor Repair | Minor repair | OEM | 10 | 20 | 820
2019 | Lufthansa | CFM56-5B | Ducts | Fuel Manifolds | 72-09-03 | TD229476 | BER | 335-286-601-0 | MAJ | Major Repair | Major repair Fairing Flow Path Section Turbine ATA-Capter 72-56-04 Place of Repair HAM Part-ID TX224767 TAT Inspection [cal. days] 7 TAT Repair [cal. days] 18 TAT not to exceed [cal. days] 27 Minimum Qty. [ea] 1 Additional Information: Only valid for Engine Overhaul Events at LHT Hamburg Part Numbers 340-165-503-0 Offered Repairs (dependent on part number) Rep.Code Rep.No Repair Description Rep.Type Price per ea | OEM | 10 | 20 | 1.405
2019 | Lufthansa | CFM56-5B | Ducts | Fuel Manifolds | 72-09-03 | TD229476 | BER | 335-293-801-0 | 00 | Cleaning & Inspection | I Cleaning and inspection | OEM | 10 | 20 | 645
2019 | Lufthansa | CFM56-5B | Ducts | Fuel Manifolds | 72-09-03 | TD229476 | BER | 335-293-801-0 | MIR | Minor Repair | Minor repair | OEM | 10 | 20 | 820
2019 | Lufthansa | CFM56-5B | Ducts | Fuel Manifolds | 72-09-03 | TD229476 | BER | 335-293-801-0 | MAJ | Major Repair | Major repair Fairing Flow Path Section Turbine ATA-Capter 72-56-04 Place of Repair HAM Part-ID TX224767 TAT Inspection [cal. days] 7 TAT Repair [cal. days] 18 TAT not to exceed [cal. days] 27 Minimum Qty. [ea] 1 Additional Information: Only valid for Engine Overhaul Events at LHT Hamburg Part Numbers 340-165-503-0 Offered Repairs (dependent on part number) Rep.Code Rep.No Repair Description Rep.Type Price per ea | OEM | 10 | 20 | 1.405
2019 | Lufthansa | CFM56-5B | Ducts | Fuel Manifolds | 72-09-03 | TD229476 | BER | 336-405-702-0 | 00 | Cleaning & Inspection | I Cleaning and inspection | OEM | 10 | 20 | 645
2019 | Lufthansa | CFM56-5B | Ducts | Fuel Manifolds | 72-09-03 | TD229476 | BER | 336-405-702-0 | MIR | Minor Repair | Minor repair | OEM | 10 | 20 | 820
2019 | Lufthansa | CFM56-5B | Ducts | Fuel Manifolds | 72-09-03 | TD229476 | BER | 336-405-702-0 | MAJ | Major Repair | Major repair Fairing Flow Path Section Turbine ATA-Capter 72-56-04 Place of Repair HAM Part-ID TX224767 TAT Inspection [cal. days] 7 TAT Repair [cal. days] 18 TAT not to exceed [cal. days] 27 Minimum Qty. [ea] 1 Additional Information: Only valid for Engine Overhaul Events at LHT Hamburg Part Numbers 340-165-503-0 Offered Repairs (dependent on part number) Rep.Code Rep.No Repair Description Rep.Type Price per ea | OEM | 10 | 20 | 1.405
2019 | Lufthansa | CFM56-5B | Ducts | Fuel Manifolds | 72-09-03 | TD229476 | BER | 336-405-703-0 | 00 | Cleaning & Inspection | I Cleaning and inspection | OEM | 10 | 20 | 645
2019 | Lufthansa | CFM56-5B | Ducts | Fuel Manifolds | 72-09-03 | TD229476 | BER | 336-405-703-0 | MIR | Minor Repair | Minor repair | OEM | 10 | 20 | 820
2019 | Lufthansa | CFM56-5B | Ducts | Fuel Manifolds | 72-09-03 | TD229476 | BER | 336-405-703-0 | MAJ | Major Repair | Major repair Fairing Flow Path Section Turbine ATA-Capter 72-56-04 Place of Repair HAM Part-ID TX224767 TAT Inspection [cal. days] 7 TAT Repair [cal. days] 18 TAT not to exceed [cal. days] 27 Minimum Qty. [ea] 1 Additional Information: Only valid for Engine Overhaul Events at LHT Hamburg Part Numbers 340-165-503-0 Offered Repairs (dependent on part number) Rep.Code Rep.No Repair Description Rep.Type Price per ea | OEM | 10 | 20 | 1.405
2019 | Lufthansa | CFM56-5B | Ducts | Fuel Manifolds | 72-09-03 | TD229476 | BER | 336-405-902-0 | 00 | Cleaning & Inspection | I Cleaning and inspection | OEM | 10 | 20 | 645
2019 | Lufthansa | CFM56-5B | Ducts | Fuel Manifolds | 72-09-03 | TD229476 | BER | 336-405-902-0 | MIR | Minor Repair | Minor repair | OEM | 10 | 20 | 820
2019 | Lufthansa | CFM56-5B | Ducts | Fuel Manifolds | 72-09-03 | TD229476 | BER | 336-405-902-0 | MAJ | Major Repair | Major repair Fairing Flow Path Section Turbine ATA-Capter 72-56-04 Place of Repair HAM Part-ID TX224767 TAT Inspection [cal. days] 7 TAT Repair [cal. days] 18 TAT not to exceed [cal. days] 27 Minimum Qty. [ea] 1 Additional Information: Only valid for Engine Overhaul Events at LHT Hamburg Part Numbers 340-165-503-0 Offered Repairs (dependent on part number) Rep.Code Rep.No Repair Description Rep.Type Price per ea | OEM | 10 | 20 | 1.405
2019 | Lufthansa | CFM56-5B | Ducts | Fuel Manifolds | 72-09-03 | TD229476 | BER | 336-406-002-0 | 00 | Cleaning & Inspection | I Cleaning and inspection | OEM | 10 | 20 | 645
2019 | Lufthansa | CFM56-5B | Ducts | Fuel Manifolds | 72-09-03 | TD229476 | BER | 336-406-002-0 | MIR | Minor Repair | Minor repair | OEM | 10 | 20 | 820
2019 | Lufthansa | CFM56-5B | Ducts | Fuel Manifolds | 72-09-03 | TD229476 | BER | 336-406-002-0 | MAJ | Major Repair | Major repair Fairing Flow Path Section Turbine ATA-Capter 72-56-04 Place of Repair HAM Part-ID TX224767 TAT Inspection [cal. days] 7 TAT Repair [cal. days] 18 TAT not to exceed [cal. days] 27 Minimum Qty. [ea] 1 Additional Information: Only valid for Engine Overhaul Events at LHT Hamburg Part Numbers 340-165-503-0 Offered Repairs (dependent on part number) Rep.Code Rep.No Repair Description Rep.Type Price per ea | OEM | 10 | 20 | 1.405
2019 | Lufthansa | CFM56-5B | Ducts | Fuel Manifolds | 72-09-03 | TD229476 | BER | 336-406-202-0 | 00 | Cleaning & Inspection | I Cleaning and inspection | OEM | 10 | 20 | 645
2019 | Lufthansa | CFM56-5B | Ducts | Fuel Manifolds | 72-09-03 | TD229476 | BER | 336-406-202-0 | MIR | Minor Repair | Minor repair | OEM | 10 | 20 | 820
2019 | Lufthansa | CFM56-5B | Ducts | Fuel Manifolds | 72-09-03 | TD229476 | BER | 336-406-202-0 | MAJ | Major Repair | Major repair Fairing Flow Path Section Turbine ATA-Capter 72-56-04 Place of Repair HAM Part-ID TX224767 TAT Inspection [cal. days] 7 TAT Repair [cal. days] 18 TAT not to exceed [cal. days] 27 Minimum Qty. [ea] 1 Additional Information: Only valid for Engine Overhaul Events at LHT Hamburg Part Numbers 340-165-503-0 Offered Repairs (dependent on part number) Rep.Code Rep.No Repair Description Rep.Type Price per ea | OEM | 10 | 20 | 1.405
2019 | Lufthansa | CFM56-5B | Ducts | Fuel Manifolds | 72-09-03 | TD229476 | BER | 336-450-205-0 | 00 | Cleaning & Inspection | I Cleaning and inspection | OEM | 10 | 20 | 645
2019 | Lufthansa | CFM56-5B | Ducts | Fuel Manifolds | 72-09-03 | TD229476 | BER | 336-450-205-0 | MIR | Minor Repair | Minor repair | OEM | 10 | 20 | 820
2019 | Lufthansa | CFM56-5B | Ducts | Fuel Manifolds | 72-09-03 | TD229476 | BER | 336-450-205-0 | MAJ | Major Repair | Major repair Fairing Flow Path Section Turbine ATA-Capter 72-56-04 Place of Repair HAM Part-ID TX224767 TAT Inspection [cal. days] 7 TAT Repair [cal. days] 18 TAT not to exceed [cal. days] 27 Minimum Qty. [ea] 1 Additional Information: Only valid for Engine Overhaul Events at LHT Hamburg Part Numbers 340-165-503-0 Offered Repairs (dependent on part number) Rep.Code Rep.No Repair Description Rep.Type Price per ea | OEM | 10 | 20 | 1.405
2019 | Lufthansa | CFM56-5B | Ducts | Fuel Manifolds | 72-09-03 | TD229476 | BER | 336-450-208-0 | 00 | Cleaning & Inspection | I Cleaning and inspection | OEM | 10 | 20 | 645
2019 | Lufthansa | CFM56-5B | Ducts | Fuel Manifolds | 72-09-03 | TD229476 | BER | 336-450-208-0 | MIR | Minor Repair | Minor repair | OEM | 10 | 20 | 820
2019 | Lufthansa | CFM56-5B | Ducts | Fuel Manifolds | 72-09-03 | TD229476 | BER | 336-450-208-0 | MAJ | Major Repair | Major repair Fairing Flow Path Section Turbine ATA-Capter 72-56-04 Place of Repair HAM Part-ID TX224767 TAT Inspection [cal. days] 7 TAT Repair [cal. days] 18 TAT not to exceed [cal. days] 27 Minimum Qty. [ea] 1 Additional Information: Only valid for Engine Overhaul Events at LHT Hamburg Part Numbers 340-165-503-0 Offered Repairs (dependent on part number) Rep.Code Rep.No Repair Description Rep.Type Price per ea | OEM | 10 | 20 | 1.405
2019 | Lufthansa | CFM56-5B | Ducts | Fuel Manifolds | 72-09-03 | TD229476 | BER | 336-451-005-0 | 00 | Cleaning & Inspection | I Cleaning and inspection | OEM | 10 | 20 | 645
2019 | Lufthansa | CFM56-5B | Ducts | Fuel Manifolds | 72-09-03 | TD229476 | BER | 336-451-005-0 | MIR | Minor Repair | Minor repair | OEM | 10 | 20 | 820
2019 | Lufthansa | CFM56-5B | Ducts | Fuel Manifolds | 72-09-03 | TD229476 | BER | 336-451-005-0 | MAJ | Major Repair | Major repair Fairing Flow Path Section Turbine ATA-Capter 72-56-04 Place of Repair HAM Part-ID TX224767 TAT Inspection [cal. days] 7 TAT Repair [cal. days] 18 TAT not to exceed [cal. days] 27 Minimum Qty. [ea] 1 Additional Information: Only valid for Engine Overhaul Events at LHT Hamburg Part Numbers 340-165-503-0 Offered Repairs (dependent on part number) Rep.Code Rep.No Repair Description Rep.Type Price per ea | OEM | 10 | 20 | 1.405
2019 | Lufthansa | CFM56-5B | Ducts | Fuel Manifolds | 72-09-03 | TD229476 | BER | 336-451-205-0 | 00 | Cleaning & Inspection | I Cleaning and inspection | OEM | 10 | 20 | 645
2019 | Lufthansa | CFM56-5B | Ducts | Fuel Manifolds | 72-09-03 | TD229476 | BER | 336-451-205-0 | MIR | Minor Repair | Minor repair | OEM | 10 | 20 | 820
2019 | Lufthansa | CFM56-5B | Ducts | Fuel Manifolds | 72-09-03 | TD229476 | BER | 336-451-205-0 | MAJ | Major Repair | Major repair Fairing Flow Path Section Turbine ATA-Capter 72-56-04 Place of Repair HAM Part-ID TX224767 TAT Inspection [cal. days] 7 TAT Repair [cal. days] 18 TAT not to exceed [cal. days] 27 Minimum Qty. [ea] 1 Additional Information: Only valid for Engine Overhaul Events at LHT Hamburg Part Numbers 340-165-503-0 Offered Repairs (dependent on part number) Rep.Code Rep.No Repair Description Rep.Type Price per ea | OEM | 10 | 20 | 1.405
2019 | Lufthansa | CFM56-5B | Ducts | Fuel Manifolds | 72-09-03 | TD229476 | BER | 336-452-005-0 | 00 | Cleaning & Inspection | I Cleaning and inspection | OEM | 10 | 20 | 645
2019 | Lufthansa | CFM56-5B | Ducts | Fuel Manifolds | 72-09-03 | TD229476 | BER | 336-452-005-0 | MIR | Minor Repair | Minor repair | OEM | 10 | 20 | 820
2019 | Lufthansa | CFM56-5B | Ducts | Fuel Manifolds | 72-09-03 | TD229476 | BER | 336-452-005-0 | MAJ | Major Repair | Major repair Fairing Flow Path Section Turbine ATA-Capter 72-56-04 Place of Repair HAM Part-ID TX224767 TAT Inspection [cal. days] 7 TAT Repair [cal. days] 18 TAT not to exceed [cal. days] 27 Minimum Qty. [ea] 1 Additional Information: Only valid for Engine Overhaul Events at LHT Hamburg Part Numbers 340-165-503-0 Offered Repairs (dependent on part number) Rep.Code Rep.No Repair Description Rep.Type Price per ea | OEM | 10 | 20 | 1.405
2019 | Lufthansa | CFM56-5B | Ducts | Fuel Manifolds | 72-09-03 | TD229476 | BER | 336-452-204-0 | 00 | Cleaning & Inspection | I Cleaning and inspection | OEM | 10 | 20 | 645
2019 | Lufthansa | CFM56-5B | Ducts | Fuel Manifolds | 72-09-03 | TD229476 | BER | 336-452-204-0 | MIR | Minor Repair | Minor repair | OEM | 10 | 20 | 820
2019 | Lufthansa | CFM56-5B | Ducts | Fuel Manifolds | 72-09-03 | TD229476 | BER | 336-452-204-0 | MAJ | Major Repair | Major repair Fairing Flow Path Section Turbine ATA-Capter 72-56-04 Place of Repair HAM Part-ID TX224767 TAT Inspection [cal. days] 7 TAT Repair [cal. days] 18 TAT not to exceed [cal. days] 27 Minimum Qty. [ea] 1 Additional Information: Only valid for Engine Overhaul Events at LHT Hamburg Part Numbers 340-165-503-0 Offered Repairs (dependent on part number) Rep.Code Rep.No Repair Description Rep.Type Price per ea | OEM | 10 | 20 | 1.405
2019 | Lufthansa | CFM56-5B | Ducts | Fuel Manifolds | 72-09-03 | TD229476 | BER | 336-452-406-0 | 00 | Cleaning & Inspection | I Cleaning and inspection | OEM | 10 | 20 | 645
2019 | Lufthansa | CFM56-5B | Ducts | Fuel Manifolds | 72-09-03 | TD229476 | BER | 336-452-406-0 | MIR | Minor Repair | Minor repair | OEM | 10 | 20 | 820
2019 | Lufthansa | CFM56-5B | Ducts | Fuel Manifolds | 72-09-03 | TD229476 | BER | 336-452-406-0 | MAJ | Major Repair | Major repair Fairing Flow Path Section Turbine ATA-Capter 72-56-04 Place of Repair HAM Part-ID TX224767 TAT Inspection [cal. days] 7 TAT Repair [cal. days] 18 TAT not to exceed [cal. days] 27 Minimum Qty. [ea] 1 Additional Information: Only valid for Engine Overhaul Events at LHT Hamburg Part Numbers 340-165-503-0 Offered Repairs (dependent on part number) Rep.Code Rep.No Repair Description Rep.Type Price per ea | OEM | 10 | 20 | 1.405
2019 | Lufthansa | CFM56-5B | Ducts | Fuel Manifolds | 72-09-03 | TD229476 | BER | 336-452-605-0 | 00 | Cleaning & Inspection | I Cleaning and inspection | OEM | 10 | 20 | 645
2019 | Lufthansa | CFM56-5B | Ducts | Fuel Manifolds | 72-09-03 | TD229476 | BER | 336-452-605-0 | MIR | Minor Repair | Minor repair | OEM | 10 | 20 | 820
2019 | Lufthansa | CFM56-5B | Ducts | Fuel Manifolds | 72-09-03 | TD229476 | BER | 336-452-605-0 | MAJ | Major Repair | Major repair Fairing Flow Path Section Turbine ATA-Capter 72-56-04 Place of Repair HAM Part-ID TX224767 TAT Inspection [cal. days] 7 TAT Repair [cal. days] 18 TAT not to exceed [cal. days] 27 Minimum Qty. [ea] 1 Additional Information: Only valid for Engine Overhaul Events at LHT Hamburg Part Numbers 340-165-503-0 Offered Repairs (dependent on part number) Rep.Code Rep.No Repair Description Rep.Type Price per ea | OEM | 10 | 20 | 1.405
2019 | Lufthansa | CFM56-5B | Ducts | Fuel Manifolds | 72-09-03 | TD229476 | BER | 336-457-606-0 | 00 | Cleaning & Inspection | I Cleaning and inspection | OEM | 10 | 20 | 645
2019 | Lufthansa | CFM56-5B | Ducts | Fuel Manifolds | 72-09-03 | TD229476 | BER | 336-457-606-0 | MIR | Minor Repair | Minor repair | OEM | 10 | 20 | 820
2019 | Lufthansa | CFM56-5B | Ducts | Fuel Manifolds | 72-09-03 | TD229476 | BER | 336-457-606-0 | MAJ | Major Repair | Major repair Fairing Flow Path Section Turbine ATA-Capter 72-56-04 Place of Repair HAM Part-ID TX224767 TAT Inspection [cal. days] 7 TAT Repair [cal. days] 18 TAT not to exceed [cal. days] 27 Minimum Qty. [ea] 1 Additional Information: Only valid for Engine Overhaul Events at LHT Hamburg Part Numbers 340-165-503-0 Offered Repairs (dependent on part number) Rep.Code Rep.No Repair Description Rep.Type Price per ea | OEM | 10 | 20 | 1.405
2019 | Lufthansa | CFM56-5B | Ducts | Fuel Manifolds | 72-09-03 | TD229476 | BER | 336-459-003-0 | 00 | Cleaning & Inspection | I Cleaning and inspection | OEM | 10 | 20 | 645
2019 | Lufthansa | CFM56-5B | Ducts | Fuel Manifolds | 72-09-03 | TD229476 | BER | 336-459-003-0 | MIR | Minor Repair | Minor repair | OEM | 10 | 20 | 820
2019 | Lufthansa | CFM56-5B | Ducts | Fuel Manifolds | 72-09-03 | TD229476 | BER | 336-459-003-0 | MAJ | Major Repair | Major repair Fairing Flow Path Section Turbine ATA-Capter 72-56-04 Place of Repair HAM Part-ID TX224767 TAT Inspection [cal. days] 7 TAT Repair [cal. days] 18 TAT not to exceed [cal. days] 27 Minimum Qty. [ea] 1 Additional Information: Only valid for Engine Overhaul Events at LHT Hamburg Part Numbers 340-165-503-0 Offered Repairs (dependent on part number) Rep.Code Rep.No Repair Description Rep.Type Price per ea | OEM | 10 | 20 | 1.405
2019 | Lufthansa | CFM56-5B | Ducts | Fuel Manifolds | 72-09-03 | TD229476 | BER | 336-459-203-0 | 00 | Cleaning & Inspection | I Cleaning and inspection | OEM | 10 | 20 | 645
2019 | Lufthansa | CFM56-5B | Ducts | Fuel Manifolds | 72-09-03 | TD229476 | BER | 336-459-203-0 | MIR | Minor Repair | Minor repair | OEM | 10 | 20 | 820
2019 | Lufthansa | CFM56-5B | Ducts | Fuel Manifolds | 72-09-03 | TD229476 | BER | 336-459-203-0 | MAJ | Major Repair | Major repair Fairing Flow Path Section Turbine ATA-Capter 72-56-04 Place of Repair HAM Part-ID TX224767 TAT Inspection [cal. days] 7 TAT Repair [cal. days] 18 TAT not to exceed [cal. days] 27 Minimum Qty. [ea] 1 Additional Information: Only valid for Engine Overhaul Events at LHT Hamburg Part Numbers 340-165-503-0 Offered Repairs (dependent on part number) Rep.Code Rep.No Repair Description Rep.Type Price per ea | OEM | 10 | 20 | 1.405
2019 | Lufthansa | CFM56-5B | Ducts | Fuel Manifolds | 72-09-03 | TD229476 | BER | 336-463-005-0 | 00 | Cleaning & Inspection | I Cleaning and inspection | OEM | 10 | 20 | 645
2019 | Lufthansa | CFM56-5B | Ducts | Fuel Manifolds | 72-09-03 | TD229476 | BER | 336-463-005-0 | MIR | Minor Repair | Minor repair | OEM | 10 | 20 | 820
2019 | Lufthansa | CFM56-5B | Ducts | Fuel Manifolds | 72-09-03 | TD229476 | BER | 336-463-005-0 | MAJ | Major Repair | Major repair Fairing Flow Path Section Turbine ATA-Capter 72-56-04 Place of Repair HAM Part-ID TX224767 TAT Inspection [cal. days] 7 TAT Repair [cal. days] 18 TAT not to exceed [cal. days] 27 Minimum Qty. [ea] 1 Additional Information: Only valid for Engine Overhaul Events at LHT Hamburg Part Numbers 340-165-503-0 Offered Repairs (dependent on part number) Rep.Code Rep.No Repair Description Rep.Type Price per ea | OEM | 10 | 20 | 1.405
2019 | Lufthansa | CFM56-5B | Ducts | Fuel Manifolds | 72-09-03 | TD229476 | BER | 336-463-405-0 | 00 | Cleaning & Inspection | I Cleaning and inspection | OEM | 10 | 20 | 645
2019 | Lufthansa | CFM56-5B | Ducts | Fuel Manifolds | 72-09-03 | TD229476 | BER | 336-463-405-0 | MIR | Minor Repair | Minor repair | OEM | 10 | 20 | 820
2019 | Lufthansa | CFM56-5B | Ducts | Fuel Manifolds | 72-09-03 | TD229476 | BER | 336-463-405-0 | MAJ | Major Repair | Major repair Fairing Flow Path Section Turbine ATA-Capter 72-56-04 Place of Repair HAM Part-ID TX224767 TAT Inspection [cal. days] 7 TAT Repair [cal. days] 18 TAT not to exceed [cal. days] 27 Minimum Qty. [ea] 1 Additional Information: Only valid for Engine Overhaul Events at LHT Hamburg Part Numbers 340-165-503-0 Offered Repairs (dependent on part number) Rep.Code Rep.No Repair Description Rep.Type Price per ea | OEM | 10 | 20 | 1.405
2019 | Lufthansa | CFM56-5B | Ducts | Fuel Manifolds | 72-09-03 | TD229476 | BER | 336-463-406-0 | 00 | Cleaning & Inspection | I Cleaning and inspection | OEM | 10 | 20 | 645
2019 | Lufthansa | CFM56-5B | Ducts | Fuel Manifolds | 72-09-03 | TD229476 | BER | 336-463-406-0 | MIR | Minor Repair | Minor repair | OEM | 10 | 20 | 820
2019 | Lufthansa | CFM56-5B | Ducts | Fuel Manifolds | 72-09-03 | TD229476 | BER | 336-463-406-0 | MAJ | Major Repair | Major repair Fairing Flow Path Section Turbine ATA-Capter 72-56-04 Place of Repair HAM Part-ID TX224767 TAT Inspection [cal. days] 7 TAT Repair [cal. days] 18 TAT not to exceed [cal. days] 27 Minimum Qty. [ea] 1 Additional Information: Only valid for Engine Overhaul Events at LHT Hamburg Part Numbers 340-165-503-0 Offered Repairs (dependent on part number) Rep.Code Rep.No Repair Description Rep.Type Price per ea | OEM | 10 | 20 | 1.405
2019 | Lufthansa | CFM56-5B | Ducts | Fuel Manifolds | 72-09-03 | TD229476 | BER | 336-478-803-0 | 00 | Cleaning & Inspection | I Cleaning and inspection | OEM | 10 | 20 | 645
2019 | Lufthansa | CFM56-5B | Ducts | Fuel Manifolds | 72-09-03 | TD229476 | BER | 336-478-803-0 | MIR | Minor Repair | Minor repair | OEM | 10 | 20 | 820
2019 | Lufthansa | CFM56-5B | Ducts | Fuel Manifolds | 72-09-03 | TD229476 | BER | 336-478-803-0 | MAJ | Major Repair | Major repair Fairing Flow Path Section Turbine ATA-Capter 72-56-04 Place of Repair HAM Part-ID TX224767 TAT Inspection [cal. days] 7 TAT Repair [cal. days] 18 TAT not to exceed [cal. days] 27 Minimum Qty. [ea] 1 Additional Information: Only valid for Engine Overhaul Events at LHT Hamburg Part Numbers 340-165-503-0 Offered Repairs (dependent on part number) Rep.Code Rep.No Repair Description Rep.Type Price per ea | OEM | 10 | 20 | 1.405
2019 | Lufthansa | CFM56-5B | Ducts | Fuel Manifolds | 72-09-03 | TD229476 | BER | 336-489-402-0 | 00 | Cleaning & Inspection | I Cleaning and inspection | OEM | 10 | 20 | 645
2019 | Lufthansa | CFM56-5B | Ducts | Fuel Manifolds | 72-09-03 | TD229476 | BER | 336-489-402-0 | MIR | Minor Repair | Minor repair | OEM | 10 | 20 | 820
2019 | Lufthansa | CFM56-5B | Ducts | Fuel Manifolds | 72-09-03 | TD229476 | BER | 336-489-402-0 | MAJ | Major Repair | Major repair Fairing Flow Path Section Turbine ATA-Capter 72-56-04 Place of Repair HAM Part-ID TX224767 TAT Inspection [cal. days] 7 TAT Repair [cal. days] 18 TAT not to exceed [cal. days] 27 Minimum Qty. [ea] 1 Additional Information: Only valid for Engine Overhaul Events at LHT Hamburg Part Numbers 340-165-503-0 Offered Repairs (dependent on part number) Rep.Code Rep.No Repair Description Rep.Type Price per ea | OEM | 10 | 20 | 1.405
2019 | Lufthansa | CFM56-5B | Ducts | Fuel Manifolds | 72-09-03 | TD229476 | BER | 336-489-604-0 | 00 | Cleaning & Inspection | I Cleaning and inspection | OEM | 10 | 20 | 645
2019 | Lufthansa | CFM56-5B | Ducts | Fuel Manifolds | 72-09-03 | TD229476 | BER | 336-489-604-0 | MIR | Minor Repair | Minor repair | OEM | 10 | 20 | 820
2019 | Lufthansa | CFM56-5B | Ducts | Fuel Manifolds | 72-09-03 | TD229476 | BER | 336-489-604-0 | MAJ | Major Repair | Major repair Fairing Flow Path Section Turbine ATA-Capter 72-56-04 Place of Repair HAM Part-ID TX224767 TAT Inspection [cal. days] 7 TAT Repair [cal. days] 18 TAT not to exceed [cal. days] 27 Minimum Qty. [ea] 1 Additional Information: Only valid for Engine Overhaul Events at LHT Hamburg Part Numbers 340-165-503-0 Offered Repairs (dependent on part number) Rep.Code Rep.No Repair Description Rep.Type Price per ea | OEM | 10 | 20 | 1.405
2019 | Lufthansa | CFM56-5B | Ducts | Fuel Manifolds | 72-09-03 | TD229476 | BER | 336-493-802-0 | 00 | Cleaning & Inspection | I Cleaning and inspection | OEM | 10 | 20 | 645
2019 | Lufthansa | CFM56-5B | Ducts | Fuel Manifolds | 72-09-03 | TD229476 | BER | 336-493-802-0 | MIR | Minor Repair | Minor repair | OEM | 10 | 20 | 820
2019 | Lufthansa | CFM56-5B | Ducts | Fuel Manifolds | 72-09-03 | TD229476 | BER | 336-493-802-0 | MAJ | Major Repair | Major repair Fairing Flow Path Section Turbine ATA-Capter 72-56-04 Place of Repair HAM Part-ID TX224767 TAT Inspection [cal. days] 7 TAT Repair [cal. days] 18 TAT not to exceed [cal. days] 27 Minimum Qty. [ea] 1 Additional Information: Only valid for Engine Overhaul Events at LHT Hamburg Part Numbers 340-165-503-0 Offered Repairs (dependent on part number) Rep.Code Rep.No Repair Description Rep.Type Price per ea | OEM | 10 | 20 | 1.405
2019 | Lufthansa | CFM56-5B | Ducts | Fuel Manifolds | 72-09-03 | TD229476 | BER | 336-494-004-0 | 00 | Cleaning & Inspection | I Cleaning and inspection | OEM | 10 | 20 | 645
2019 | Lufthansa | CFM56-5B | Ducts | Fuel Manifolds | 72-09-03 | TD229476 | BER | 336-494-004-0 | MIR | Minor Repair | Minor repair | OEM | 10 | 20 | 820
2019 | Lufthansa | CFM56-5B | Ducts | Fuel Manifolds | 72-09-03 | TD229476 | BER | 336-494-004-0 | MAJ | Major Repair | Major repair Fairing Flow Path Section Turbine ATA-Capter 72-56-04 Place of Repair HAM Part-ID TX224767 TAT Inspection [cal. days] 7 TAT Repair [cal. days] 18 TAT not to exceed [cal. days] 27 Minimum Qty. [ea] 1 Additional Information: Only valid for Engine Overhaul Events at LHT Hamburg Part Numbers 340-165-503-0 Offered Repairs (dependent on part number) Rep.Code Rep.No Repair Description Rep.Type Price per ea | OEM | 10 | 20 | 1.405
2019 | Lufthansa | CFM56-5B | Ducts | Fuel Manifolds | 72-09-03 | TD229476 | BER | 336-494-202-0 | 00 | Cleaning & Inspection | I Cleaning and inspection | OEM | 10 | 20 | 645
2019 | Lufthansa | CFM56-5B | Ducts | Fuel Manifolds | 72-09-03 | TD229476 | BER | 336-494-202-0 | MIR | Minor Repair | Minor repair | OEM | 10 | 20 | 820
2019 | Lufthansa | CFM56-5B | Ducts | Fuel Manifolds | 72-09-03 | TD229476 | BER | 336-494-202-0 | MAJ | Major Repair | Major repair Fairing Flow Path Section Turbine ATA-Capter 72-56-04 Place of Repair HAM Part-ID TX224767 TAT Inspection [cal. days] 7 TAT Repair [cal. days] 18 TAT not to exceed [cal. days] 27 Minimum Qty. [ea] 1 Additional Information: Only valid for Engine Overhaul Events at LHT Hamburg Part Numbers 340-165-503-0 Offered Repairs (dependent on part number) Rep.Code Rep.No Repair Description Rep.Type Price per ea | OEM | 10 | 20 | 1.405
2019 | Lufthansa | CFM56-5B | Ducts | Fuel Manifolds | 72-09-03 | TD229476 | BER | 336-495-402-0 | 00 | Cleaning & Inspection | I Cleaning and inspection | OEM | 10 | 20 | 645
2019 | Lufthansa | CFM56-5B | Ducts | Fuel Manifolds | 72-09-03 | TD229476 | BER | 336-495-402-0 | MIR | Minor Repair | Minor repair | OEM | 10 | 20 | 820
2019 | Lufthansa | CFM56-5B | Ducts | Fuel Manifolds | 72-09-03 | TD229476 | BER | 336-495-402-0 | MAJ | Major Repair | Major repair Fairing Flow Path Section Turbine ATA-Capter 72-56-04 Place of Repair HAM Part-ID TX224767 TAT Inspection [cal. days] 7 TAT Repair [cal. days] 18 TAT not to exceed [cal. days] 27 Minimum Qty. [ea] 1 Additional Information: Only valid for Engine Overhaul Events at LHT Hamburg Part Numbers 340-165-503-0 Offered Repairs (dependent on part number) Rep.Code Rep.No Repair Description Rep.Type Price per ea | OEM | 10 | 20 | 1.405
2019 | Lufthansa | CFM56-5B | Ducts | Fuel Manifolds | 72-09-03 | TD229476 | BER | 336-516-801-0 | 00 | Cleaning & Inspection | I Cleaning and inspection | OEM | 10 | 20 | 645
2019 | Lufthansa | CFM56-5B | Ducts | Fuel Manifolds | 72-09-03 | TD229476 | BER | 336-516-801-0 | MIR | Minor Repair | Minor repair | OEM | 10 | 20 | 820
2019 | Lufthansa | CFM56-5B | Ducts | Fuel Manifolds | 72-09-03 | TD229476 | BER | 336-516-801-0 | MAJ | Major Repair | Major repair Fairing Flow Path Section Turbine ATA-Capter 72-56-04 Place of Repair HAM Part-ID TX224767 TAT Inspection [cal. days] 7 TAT Repair [cal. days] 18 TAT not to exceed [cal. days] 27 Minimum Qty. [ea] 1 Additional Information: Only valid for Engine Overhaul Events at LHT Hamburg Part Numbers 340-165-503-0 Offered Repairs (dependent on part number) Rep.Code Rep.No Repair Description Rep.Type Price per ea | OEM | 10 | 20 | 1.405
2019 | Lufthansa | CFM56-5B | Ducts | Fuel Manifolds | 72-09-03 | TD229476 | BER | 336-517-004-0 | 00 | Cleaning & Inspection | I Cleaning and inspection | OEM | 10 | 20 | 645
2019 | Lufthansa | CFM56-5B | Ducts | Fuel Manifolds | 72-09-03 | TD229476 | BER | 336-517-004-0 | MIR | Minor Repair | Minor repair | OEM | 10 | 20 | 820
2019 | Lufthansa | CFM56-5B | Ducts | Fuel Manifolds | 72-09-03 | TD229476 | BER | 336-517-004-0 | MAJ | Major Repair | Major repair Fairing Flow Path Section Turbine ATA-Capter 72-56-04 Place of Repair HAM Part-ID TX224767 TAT Inspection [cal. days] 7 TAT Repair [cal. days] 18 TAT not to exceed [cal. days] 27 Minimum Qty. [ea] 1 Additional Information: Only valid for Engine Overhaul Events at LHT Hamburg Part Numbers 340-165-503-0 Offered Repairs (dependent on part number) Rep.Code Rep.No Repair Description Rep.Type Price per ea | OEM | 10 | 20 | 1.405
2019 | Lufthansa | CFM56-5B | Ducts | Fuel Manifolds | 72-09-03 | TD229476 | BER | 336-520-601-0 | 00 | Cleaning & Inspection | I Cleaning and inspection | OEM | 10 | 20 | 645
2019 | Lufthansa | CFM56-5B | Ducts | Fuel Manifolds | 72-09-03 | TD229476 | BER | 336-520-601-0 | MIR | Minor Repair | Minor repair | OEM | 10 | 20 | 820
2019 | Lufthansa | CFM56-5B | Ducts | Fuel Manifolds | 72-09-03 | TD229476 | BER | 336-520-601-0 | MAJ | Major Repair | Major repair Fairing Flow Path Section Turbine ATA-Capter 72-56-04 Place of Repair HAM Part-ID TX224767 TAT Inspection [cal. days] 7 TAT Repair [cal. days] 18 TAT not to exceed [cal. days] 27 Minimum Qty. [ea] 1 Additional Information: Only valid for Engine Overhaul Events at LHT Hamburg Part Numbers 340-165-503-0 Offered Repairs (dependent on part number) Rep.Code Rep.No Repair Description Rep.Type Price per ea | OEM | 10 | 20 | 1.405
2019 | Lufthansa | CFM56-5B | Ducts | Fuel Manifolds | 72-09-03 | TD229476 | BER | 336-543-001-0 | 00 | Cleaning & Inspection | I Cleaning and inspection | OEM | 10 | 20 | 645
2019 | Lufthansa | CFM56-5B | Ducts | Fuel Manifolds | 72-09-03 | TD229476 | BER | 336-543-001-0 | MIR | Minor Repair | Minor repair | OEM | 10 | 20 | 820
2019 | Lufthansa | CFM56-5B | Ducts | Fuel Manifolds | 72-09-03 | TD229476 | BER | 336-543-001-0 | MAJ | Major Repair | Major repair Fairing Flow Path Section Turbine ATA-Capter 72-56-04 Place of Repair HAM Part-ID TX224767 TAT Inspection [cal. days] 7 TAT Repair [cal. days] 18 TAT not to exceed [cal. days] 27 Minimum Qty. [ea] 1 Additional Information: Only valid for Engine Overhaul Events at LHT Hamburg Part Numbers 340-165-503-0 Offered Repairs (dependent on part number) Rep.Code Rep.No Repair Description Rep.Type Price per ea | OEM | 10 | 20 | 1.405
2019 | Lufthansa | CFM56-5B | Ducts | Fuel Manifolds | 72-09-03 | TD229476 | BER | 336-543-002-0 | 00 | Cleaning & Inspection | I Cleaning and inspection | OEM | 10 | 20 | 645
2019 | Lufthansa | CFM56-5B | Ducts | Fuel Manifolds | 72-09-03 | TD229476 | BER | 336-543-002-0 | MIR | Minor Repair | Minor repair | OEM | 10 | 20 | 820
2019 | Lufthansa | CFM56-5B | Ducts | Fuel Manifolds | 72-09-03 | TD229476 | BER | 336-543-002-0 | MAJ | Major Repair | Major repair Fairing Flow Path Section Turbine ATA-Capter 72-56-04 Place of Repair HAM Part-ID TX224767 TAT Inspection [cal. days] 7 TAT Repair [cal. days] 18 TAT not to exceed [cal. days] 27 Minimum Qty. [ea] 1 Additional Information: Only valid for Engine Overhaul Events at LHT Hamburg Part Numbers 340-165-503-0 Offered Repairs (dependent on part number) Rep.Code Rep.No Repair Description Rep.Type Price per ea | OEM | 10 | 20 | 1.405
2019 | Lufthansa | CFM56-5B | Ducts | Fuel Manifolds | 72-09-03 | TD229476 | BER | 337-023-306-0 | 00 | Cleaning & Inspection | I Cleaning and inspection | OEM | 10 | 20 | 645
2019 | Lufthansa | CFM56-5B | Ducts | Fuel Manifolds | 72-09-03 | TD229476 | BER | 337-023-306-0 | MIR | Minor Repair | Minor repair | OEM | 10 | 20 | 820
2019 | Lufthansa | CFM56-5B | Ducts | Fuel Manifolds | 72-09-03 | TD229476 | BER | 337-023-306-0 | MAJ | Major Repair | Major repair Fairing Flow Path Section Turbine ATA-Capter 72-56-04 Place of Repair HAM Part-ID TX224767 TAT Inspection [cal. days] 7 TAT Repair [cal. days] 18 TAT not to exceed [cal. days] 27 Minimum Qty. [ea] 1 Additional Information: Only valid for Engine Overhaul Events at LHT Hamburg Part Numbers 340-165-503-0 Offered Repairs (dependent on part number) Rep.Code Rep.No Repair Description Rep.Type Price per ea | OEM | 10 | 20 | 1.405
2019 | Lufthansa | CFM56-5B | Ducts | Fuel Manifolds | 72-09-03 | TD229476 | BER | 337-023-603-0 | 00 | Cleaning & Inspection | I Cleaning and inspection | OEM | 10 | 20 | 645
2019 | Lufthansa | CFM56-5B | Ducts | Fuel Manifolds | 72-09-03 | TD229476 | BER | 337-023-603-0 | MIR | Minor Repair | Minor repair | OEM | 10 | 20 | 820
2019 | Lufthansa | CFM56-5B | Ducts | Fuel Manifolds | 72-09-03 | TD229476 | BER | 337-023-603-0 | MAJ | Major Repair | Major repair Fairing Flow Path Section Turbine ATA-Capter 72-56-04 Place of Repair HAM Part-ID TX224767 TAT Inspection [cal. days] 7 TAT Repair [cal. days] 18 TAT not to exceed [cal. days] 27 Minimum Qty. [ea] 1 Additional Information: Only valid for Engine Overhaul Events at LHT Hamburg Part Numbers 340-165-503-0 Offered Repairs (dependent on part number) Rep.Code Rep.No Repair Description Rep.Type Price per ea | OEM | 10 | 20 | 1.405
2019 | Lufthansa | CFM56-5B | Ducts | Fuel Manifolds | 72-09-03 | TD229476 | BER | 337-023-606-0 | 00 | Cleaning & Inspection | I Cleaning and inspection | OEM | 10 | 20 | 645
2019 | Lufthansa | CFM56-5B | Ducts | Fuel Manifolds | 72-09-03 | TD229476 | BER | 337-023-606-0 | MIR | Minor Repair | Minor repair | OEM | 10 | 20 | 820
2019 | Lufthansa | CFM56-5B | Ducts | Fuel Manifolds | 72-09-03 | TD229476 | BER | 337-023-606-0 | MAJ | Major Repair | Major repair Fairing Flow Path Section Turbine ATA-Capter 72-56-04 Place of Repair HAM Part-ID TX224767 TAT Inspection [cal. days] 7 TAT Repair [cal. days] 18 TAT not to exceed [cal. days] 27 Minimum Qty. [ea] 1 Additional Information: Only valid for Engine Overhaul Events at LHT Hamburg Part Numbers 340-165-503-0 Offered Repairs (dependent on part number) Rep.Code Rep.No Repair Description Rep.Type Price per ea | OEM | 10 | 20 | 1.405
2019 | Lufthansa | CFM56-5B | Ducts | Fuel Manifolds | 72-09-03 | TD229476 | BER | 337-026-401-0 | 00 | Cleaning & Inspection | I Cleaning and inspection | OEM | 10 | 20 | 645
2019 | Lufthansa | CFM56-5B | Ducts | Fuel Manifolds | 72-09-03 | TD229476 | BER | 337-026-401-0 | MIR | Minor Repair | Minor repair | OEM | 10 | 20 | 820
2019 | Lufthansa | CFM56-5B | Ducts | Fuel Manifolds | 72-09-03 | TD229476 | BER | 337-026-401-0 | MAJ | Major Repair | Major repair Fairing Flow Path Section Turbine ATA-Capter 72-56-04 Place of Repair HAM Part-ID TX224767 TAT Inspection [cal. days] 7 TAT Repair [cal. days] 18 TAT not to exceed [cal. days] 27 Minimum Qty. [ea] 1 Additional Information: Only valid for Engine Overhaul Events at LHT Hamburg Part Numbers 340-165-503-0 Offered Repairs (dependent on part number) Rep.Code Rep.No Repair Description Rep.Type Price per ea | OEM | 10 | 20 | 1.405
2019 | Lufthansa | CFM56-5B | Ducts | Fuel Manifolds | 72-09-03 | TD229476 | BER | 337-026-602-0 | 00 | Cleaning & Inspection | I Cleaning and inspection | OEM | 10 | 20 | 645
2019 | Lufthansa | CFM56-5B | Ducts | Fuel Manifolds | 72-09-03 | TD229476 | BER | 337-026-602-0 | MIR | Minor Repair | Minor repair | OEM | 10 | 20 | 820
2019 | Lufthansa | CFM56-5B | Ducts | Fuel Manifolds | 72-09-03 | TD229476 | BER | 337-026-602-0 | MAJ | Major Repair | Major repair Fairing Flow Path Section Turbine ATA-Capter 72-56-04 Place of Repair HAM Part-ID TX224767 TAT Inspection [cal. days] 7 TAT Repair [cal. days] 18 TAT not to exceed [cal. days] 27 Minimum Qty. [ea] 1 Additional Information: Only valid for Engine Overhaul Events at LHT Hamburg Part Numbers 340-165-503-0 Offered Repairs (dependent on part number) Rep.Code Rep.No Repair Description Rep.Type Price per ea | OEM | 10 | 20 | 1.405
2019 | Lufthansa | CFM56-5B | Ducts | Fuel Manifolds | 72-09-03 | TD229476 | BER | 337-027-004-0 | 00 | Cleaning & Inspection | I Cleaning and inspection | OEM | 10 | 20 | 645
2019 | Lufthansa | CFM56-5B | Ducts | Fuel Manifolds | 72-09-03 | TD229476 | BER | 337-027-004-0 | MIR | Minor Repair | Minor repair | OEM | 10 | 20 | 820
2019 | Lufthansa | CFM56-5B | Ducts | Fuel Manifolds | 72-09-03 | TD229476 | BER | 337-027-004-0 | MAJ | Major Repair | Major repair Fairing Flow Path Section Turbine ATA-Capter 72-56-04 Place of Repair HAM Part-ID TX224767 TAT Inspection [cal. days] 7 TAT Repair [cal. days] 18 TAT not to exceed [cal. days] 27 Minimum Qty. [ea] 1 Additional Information: Only valid for Engine Overhaul Events at LHT Hamburg Part Numbers 340-165-503-0 Offered Repairs (dependent on part number) Rep.Code Rep.No Repair Description Rep.Type Price per ea | OEM | 10 | 20 | 1.405
2019 | Lufthansa | CFM56-5B | Ducts | Fuel Manifolds | 72-09-03 | TD229476 | BER | 337-027-401-0 | 00 | Cleaning & Inspection | I Cleaning and inspection | OEM | 10 | 20 | 645
2019 | Lufthansa | CFM56-5B | Ducts | Fuel Manifolds | 72-09-03 | TD229476 | BER | 337-027-401-0 | MIR | Minor Repair | Minor repair | OEM | 10 | 20 | 820
2019 | Lufthansa | CFM56-5B | Ducts | Fuel Manifolds | 72-09-03 | TD229476 | BER | 337-027-401-0 | MAJ | Major Repair | Major repair Fairing Flow Path Section Turbine ATA-Capter 72-56-04 Place of Repair HAM Part-ID TX224767 TAT Inspection [cal. days] 7 TAT Repair [cal. days] 18 TAT not to exceed [cal. days] 27 Minimum Qty. [ea] 1 Additional Information: Only valid for Engine Overhaul Events at LHT Hamburg Part Numbers 340-165-503-0 Offered Repairs (dependent on part number) Rep.Code Rep.No Repair Description Rep.Type Price per ea | OEM | 10 | 20 | 1.405
2019 | Lufthansa | CFM56-5B | Ducts | Fuel Manifolds | 72-09-03 | TD229476 | BER | 337-027-801-0 | 00 | Cleaning & Inspection | I Cleaning and inspection | OEM | 10 | 20 | 645
2019 | Lufthansa | CFM56-5B | Ducts | Fuel Manifolds | 72-09-03 | TD229476 | BER | 337-027-801-0 | MIR | Minor Repair | Minor repair | OEM | 10 | 20 | 820
2019 | Lufthansa | CFM56-5B | Ducts | Fuel Manifolds | 72-09-03 | TD229476 | BER | 337-027-801-0 | MAJ | Major Repair | Major repair Fairing Flow Path Section Turbine ATA-Capter 72-56-04 Place of Repair HAM Part-ID TX224767 TAT Inspection [cal. days] 7 TAT Repair [cal. days] 18 TAT not to exceed [cal. days] 27 Minimum Qty. [ea] 1 Additional Information: Only valid for Engine Overhaul Events at LHT Hamburg Part Numbers 340-165-503-0 Offered Repairs (dependent on part number) Rep.Code Rep.No Repair Description Rep.Type Price per ea | OEM | 10 | 20 | 1.405
2019 | Lufthansa | CFM56-5B | Ducts | Fuel Manifolds | 72-09-03 | TD229476 | BER | 337-028-703-0 | 00 | Cleaning & Inspection | I Cleaning and inspection | OEM | 10 | 20 | 645
2019 | Lufthansa | CFM56-5B | Ducts | Fuel Manifolds | 72-09-03 | TD229476 | BER | 337-028-703-0 | MIR | Minor Repair | Minor repair | OEM | 10 | 20 | 820
2019 | Lufthansa | CFM56-5B | Ducts | Fuel Manifolds | 72-09-03 | TD229476 | BER | 337-028-703-0 | MAJ | Major Repair | Major repair Fairing Flow Path Section Turbine ATA-Capter 72-56-04 Place of Repair HAM Part-ID TX224767 TAT Inspection [cal. days] 7 TAT Repair [cal. days] 18 TAT not to exceed [cal. days] 27 Minimum Qty. [ea] 1 Additional Information: Only valid for Engine Overhaul Events at LHT Hamburg Part Numbers 340-165-503-0 Offered Repairs (dependent on part number) Rep.Code Rep.No Repair Description Rep.Type Price per ea | OEM | 10 | 20 | 1.405
2019 | Lufthansa | CFM56-5B | Ducts | Fuel Manifolds | 72-09-03 | TD229476 | BER | 337-029-102-0 | 00 | Cleaning & Inspection | I Cleaning and inspection | OEM | 10 | 20 | 645
2019 | Lufthansa | CFM56-5B | Ducts | Fuel Manifolds | 72-09-03 | TD229476 | BER | 337-029-102-0 | MIR | Minor Repair | Minor repair | OEM | 10 | 20 | 820
2019 | Lufthansa | CFM56-5B | Ducts | Fuel Manifolds | 72-09-03 | TD229476 | BER | 337-029-102-0 | MAJ | Major Repair | Major repair Fairing Flow Path Section Turbine ATA-Capter 72-56-04 Place of Repair HAM Part-ID TX224767 TAT Inspection [cal. days] 7 TAT Repair [cal. days] 18 TAT not to exceed [cal. days] 27 Minimum Qty. [ea] 1 Additional Information: Only valid for Engine Overhaul Events at LHT Hamburg Part Numbers 340-165-503-0 Offered Repairs (dependent on part number) Rep.Code Rep.No Repair Description Rep.Type Price per ea | OEM | 10 | 20 | 1.405
2019 | Lufthansa | CFM56-5B | Ducts | Fuel Manifolds | 72-09-03 | TD229476 | BER | 337-035-307-0 | 00 | Cleaning & Inspection | I Cleaning and inspection | OEM | 10 | 20 | 645
2019 | Lufthansa | CFM56-5B | Ducts | Fuel Manifolds | 72-09-03 | TD229476 | BER | 337-035-307-0 | MIR | Minor Repair | Minor repair | OEM | 10 | 20 | 820
2019 | Lufthansa | CFM56-5B | Ducts | Fuel Manifolds | 72-09-03 | TD229476 | BER | 337-035-307-0 | MAJ | Major Repair | Major repair Fairing Flow Path Section Turbine ATA-Capter 72-56-04 Place of Repair HAM Part-ID TX224767 TAT Inspection [cal. days] 7 TAT Repair [cal. days] 18 TAT not to exceed [cal. days] 27 Minimum Qty. [ea] 1 Additional Information: Only valid for Engine Overhaul Events at LHT Hamburg Part Numbers 340-165-503-0 Offered Repairs (dependent on part number) Rep.Code Rep.No Repair Description Rep.Type Price per ea | OEM | 10 | 20 | 1.405
2019 | Lufthansa | CFM56-5B | Ducts | Fuel Manifolds | 72-09-03 | TD229476 | BER | 337-035-503-0 | 00 | Cleaning & Inspection | I Cleaning and inspection | OEM | 10 | 20 | 645
2019 | Lufthansa | CFM56-5B | Ducts | Fuel Manifolds | 72-09-03 | TD229476 | BER | 337-035-503-0 | MIR | Minor Repair | Minor repair | OEM | 10 | 20 | 820
2019 | Lufthansa | CFM56-5B | Ducts | Fuel Manifolds | 72-09-03 | TD229476 | BER | 337-035-503-0 | MAJ | Major Repair | Major repair Fairing Flow Path Section Turbine ATA-Capter 72-56-04 Place of Repair HAM Part-ID TX224767 TAT Inspection [cal. days] 7 TAT Repair [cal. days] 18 TAT not to exceed [cal. days] 27 Minimum Qty. [ea] 1 Additional Information: Only valid for Engine Overhaul Events at LHT Hamburg Part Numbers 340-165-503-0 Offered Repairs (dependent on part number) Rep.Code Rep.No Repair Description Rep.Type Price per ea | OEM | 10 | 20 | 1.405
2019 | Lufthansa | CFM56-5B | Ducts | Fuel Manifolds | 72-09-03 | TD229476 | BER | 337-035-703-0 | 00 | Cleaning & Inspection | I Cleaning and inspection | OEM | 10 | 20 | 645
2019 | Lufthansa | CFM56-5B | Ducts | Fuel Manifolds | 72-09-03 | TD229476 | BER | 337-035-703-0 | MIR | Minor Repair | Minor repair | OEM | 10 | 20 | 820
2019 | Lufthansa | CFM56-5B | Ducts | Fuel Manifolds | 72-09-03 | TD229476 | BER | 337-035-703-0 | MAJ | Major Repair | Major repair Fairing Flow Path Section Turbine ATA-Capter 72-56-04 Place of Repair HAM Part-ID TX224767 TAT Inspection [cal. days] 7 TAT Repair [cal. days] 18 TAT not to exceed [cal. days] 27 Minimum Qty. [ea] 1 Additional Information: Only valid for Engine Overhaul Events at LHT Hamburg Part Numbers 340-165-503-0 Offered Repairs (dependent on part number) Rep.Code Rep.No Repair Description Rep.Type Price per ea | OEM | 10 | 20 | 1.405
2019 | Lufthansa | CFM56-5B | Ducts | Fuel Manifolds | 72-09-03 | TD229476 | BER | 337-036-109-0 | 00 | Cleaning & Inspection | I Cleaning and inspection | OEM | 10 | 20 | 645
2019 | Lufthansa | CFM56-5B | Ducts | Fuel Manifolds | 72-09-03 | TD229476 | BER | 337-036-109-0 | MIR | Minor Repair | Minor repair | OEM | 10 | 20 | 820
2019 | Lufthansa | CFM56-5B | Ducts | Fuel Manifolds | 72-09-03 | TD229476 | BER | 337-036-109-0 | MAJ | Major Repair | Major repair Fairing Flow Path Section Turbine ATA-Capter 72-56-04 Place of Repair HAM Part-ID TX224767 TAT Inspection [cal. days] 7 TAT Repair [cal. days] 18 TAT not to exceed [cal. days] 27 Minimum Qty. [ea] 1 Additional Information: Only valid for Engine Overhaul Events at LHT Hamburg Part Numbers 340-165-503-0 Offered Repairs (dependent on part number) Rep.Code Rep.No Repair Description Rep.Type Price per ea | OEM | 10 | 20 | 1.405
2019 | Lufthansa | CFM56-5B | Ducts | Fuel Manifolds | 72-09-03 | TD229476 | BER | 337-153-101-0 | 00 | Cleaning & Inspection | I Cleaning and inspection | OEM | 10 | 20 | 645
2019 | Lufthansa | CFM56-5B | Ducts | Fuel Manifolds | 72-09-03 | TD229476 | BER | 337-153-101-0 | MIR | Minor Repair | Minor repair | OEM | 10 | 20 | 820
2019 | Lufthansa | CFM56-5B | Ducts | Fuel Manifolds | 72-09-03 | TD229476 | BER | 337-153-101-0 | MAJ | Major Repair | Major repair Fairing Flow Path Section Turbine ATA-Capter 72-56-04 Place of Repair HAM Part-ID TX224767 TAT Inspection [cal. days] 7 TAT Repair [cal. days] 18 TAT not to exceed [cal. days] 27 Minimum Qty. [ea] 1 Additional Information: Only valid for Engine Overhaul Events at LHT Hamburg Part Numbers 340-165-503-0 Offered Repairs (dependent on part number) Rep.Code Rep.No Repair Description Rep.Type Price per ea | OEM | 10 | 20 | 1.405
2019 | Lufthansa | CFM56-5B | Ducts | Fuel Manifolds | 72-09-03 | TD229476 | BER | 337-154-101-0 | 00 | Cleaning & Inspection | I Cleaning and inspection | OEM | 10 | 20 | 645
2019 | Lufthansa | CFM56-5B | Ducts | Fuel Manifolds | 72-09-03 | TD229476 | BER | 337-154-101-0 | MIR | Minor Repair | Minor repair | OEM | 10 | 20 | 820
2019 | Lufthansa | CFM56-5B | Ducts | Fuel Manifolds | 72-09-03 | TD229476 | BER | 337-154-101-0 | MAJ | Major Repair | Major repair Fairing Flow Path Section Turbine ATA-Capter 72-56-04 Place of Repair HAM Part-ID TX224767 TAT Inspection [cal. days] 7 TAT Repair [cal. days] 18 TAT not to exceed [cal. days] 27 Minimum Qty. [ea] 1 Additional Information: Only valid for Engine Overhaul Events at LHT Hamburg Part Numbers 340-165-503-0 Offered Repairs (dependent on part number) Rep.Code Rep.No Repair Description Rep.Type Price per ea | OEM | 10 | 20 | 1.405
2019 | Lufthansa | CFM56-5B | Ducts | Fuel Manifolds | 72-09-03 | TD229476 | BER | 337-164-001-0 | 00 | Cleaning & Inspection | I Cleaning and inspection | OEM | 10 | 20 | 645
2019 | Lufthansa | CFM56-5B | Ducts | Fuel Manifolds | 72-09-03 | TD229476 | BER | 337-164-001-0 | MIR | Minor Repair | Minor repair | OEM | 10 | 20 | 820
2019 | Lufthansa | CFM56-5B | Ducts | Fuel Manifolds | 72-09-03 | TD229476 | BER | 337-164-001-0 | MAJ | Major Repair | Major repair Fairing Flow Path Section Turbine ATA-Capter 72-56-04 Place of Repair HAM Part-ID TX224767 TAT Inspection [cal. days] 7 TAT Repair [cal. days] 18 TAT not to exceed [cal. days] 27 Minimum Qty. [ea] 1 Additional Information: Only valid for Engine Overhaul Events at LHT Hamburg Part Numbers 340-165-503-0 Offered Repairs (dependent on part number) Rep.Code Rep.No Repair Description Rep.Type Price per ea | OEM | 10 | 20 | 1.405
2019 | Lufthansa | CFM56-5B | Ducts | Fuel Manifolds | 72-09-03 | TD229476 | BER | 338-011-809-0 | 00 | Cleaning & Inspection | I Cleaning and inspection | OEM | 10 | 20 | 645
2019 | Lufthansa | CFM56-5B | Ducts | Fuel Manifolds | 72-09-03 | TD229476 | BER | 338-011-809-0 | MIR | Minor Repair | Minor repair | OEM | 10 | 20 | 820
2019 | Lufthansa | CFM56-5B | Ducts | Fuel Manifolds | 72-09-03 | TD229476 | BER | 338-011-809-0 | MAJ | Major Repair | Major repair Fairing Flow Path Section Turbine ATA-Capter 72-56-04 Place of Repair HAM Part-ID TX224767 TAT Inspection [cal. days] 7 TAT Repair [cal. days] 18 TAT not to exceed [cal. days] 27 Minimum Qty. [ea] 1 Additional Information: Only valid for Engine Overhaul Events at LHT Hamburg Part Numbers 340-165-503-0 Offered Repairs (dependent on part number) Rep.Code Rep.No Repair Description Rep.Type Price per ea | OEM | 10 | 20 | 1.405
2019 | Lufthansa | CFM56-5B | Ducts | Fuel Manifolds | 72-09-03 | TD229476 | BER | 338-011-908-0 | 00 | Cleaning & Inspection | I Cleaning and inspection | OEM | 10 | 20 | 645
2019 | Lufthansa | CFM56-5B | Ducts | Fuel Manifolds | 72-09-03 | TD229476 | BER | 338-011-908-0 | MIR | Minor Repair | Minor repair | OEM | 10 | 20 | 820
2019 | Lufthansa | CFM56-5B | Ducts | Fuel Manifolds | 72-09-03 | TD229476 | BER | 338-011-908-0 | MAJ | Major Repair | Major repair Fairing Flow Path Section Turbine ATA-Capter 72-56-04 Place of Repair HAM Part-ID TX224767 TAT Inspection [cal. days] 7 TAT Repair [cal. days] 18 TAT not to exceed [cal. days] 27 Minimum Qty. [ea] 1 Additional Information: Only valid for Engine Overhaul Events at LHT Hamburg Part Numbers 340-165-503-0 Offered Repairs (dependent on part number) Rep.Code Rep.No Repair Description Rep.Type Price per ea | OEM | 10 | 20 | 1.405
2019 | Lufthansa | CFM56-5B | Ducts | Fuel Manifolds | 72-09-03 | TD229476 | BER | 338-012-006-0 | 00 | Cleaning & Inspection | I Cleaning and inspection | OEM | 10 | 20 | 645
2019 | Lufthansa | CFM56-5B | Ducts | Fuel Manifolds | 72-09-03 | TD229476 | BER | 338-012-006-0 | MIR | Minor Repair | Minor repair | OEM | 10 | 20 | 820
2019 | Lufthansa | CFM56-5B | Ducts | Fuel Manifolds | 72-09-03 | TD229476 | BER | 338-012-006-0 | MAJ | Major Repair | Major repair Fairing Flow Path Section Turbine ATA-Capter 72-56-04 Place of Repair HAM Part-ID TX224767 TAT Inspection [cal. days] 7 TAT Repair [cal. days] 18 TAT not to exceed [cal. days] 27 Minimum Qty. [ea] 1 Additional Information: Only valid for Engine Overhaul Events at LHT Hamburg Part Numbers 340-165-503-0 Offered Repairs (dependent on part number) Rep.Code Rep.No Repair Description Rep.Type Price per ea | OEM | 10 | 20 | 1.405
2019 | Lufthansa | CFM56-5B | Ducts | Fuel Manifolds | 72-09-03 | TD229476 | BER | 338-012-104-0 | 00 | Cleaning & Inspection | I Cleaning and inspection | OEM | 10 | 20 | 645
2019 | Lufthansa | CFM56-5B | Ducts | Fuel Manifolds | 72-09-03 | TD229476 | BER | 338-012-104-0 | MIR | Minor Repair | Minor repair | OEM | 10 | 20 | 820
2019 | Lufthansa | CFM56-5B | Ducts | Fuel Manifolds | 72-09-03 | TD229476 | BER | 338-012-104-0 | MAJ | Major Repair | Major repair Fairing Flow Path Section Turbine ATA-Capter 72-56-04 Place of Repair HAM Part-ID TX224767 TAT Inspection [cal. days] 7 TAT Repair [cal. days] 18 TAT not to exceed [cal. days] 27 Minimum Qty. [ea] 1 Additional Information: Only valid for Engine Overhaul Events at LHT Hamburg Part Numbers 340-165-503-0 Offered Repairs (dependent on part number) Rep.Code Rep.No Repair Description Rep.Type Price per ea | OEM | 10 | 20 | 1.405
2019 | Lufthansa | CFM56-5B | Ducts | Fuel Manifolds | 72-09-03 | TD229476 | BER | 338-012-206-0 | 00 | Cleaning & Inspection | I Cleaning and inspection | OEM | 10 | 20 | 645
2019 | Lufthansa | CFM56-5B | Ducts | Fuel Manifolds | 72-09-03 | TD229476 | BER | 338-012-206-0 | MIR | Minor Repair | Minor repair | OEM | 10 | 20 | 820
2019 | Lufthansa | CFM56-5B | Ducts | Fuel Manifolds | 72-09-03 | TD229476 | BER | 338-012-206-0 | MAJ | Major Repair | Major repair Fairing Flow Path Section Turbine ATA-Capter 72-56-04 Place of Repair HAM Part-ID TX224767 TAT Inspection [cal. days] 7 TAT Repair [cal. days] 18 TAT not to exceed [cal. days] 27 Minimum Qty. [ea] 1 Additional Information: Only valid for Engine Overhaul Events at LHT Hamburg Part Numbers 340-165-503-0 Offered Repairs (dependent on part number) Rep.Code Rep.No Repair Description Rep.Type Price per ea | OEM | 10 | 20 | 1.405
2019 | Lufthansa | CFM56-5B | Ducts | Fuel Manifolds | 72-09-03 | TD229476 | BER | 338-026-403-0 | 00 | Cleaning & Inspection | I Cleaning and inspection | OEM | 10 | 20 | 645
2019 | Lufthansa | CFM56-5B | Ducts | Fuel Manifolds | 72-09-03 | TD229476 | BER | 338-026-403-0 | MIR | Minor Repair | Minor repair | OEM | 10 | 20 | 820
2019 | Lufthansa | CFM56-5B | Ducts | Fuel Manifolds | 72-09-03 | TD229476 | BER | 338-026-403-0 | MAJ | Major Repair | Major repair Fairing Flow Path Section Turbine ATA-Capter 72-56-04 Place of Repair HAM Part-ID TX224767 TAT Inspection [cal. days] 7 TAT Repair [cal. days] 18 TAT not to exceed [cal. days] 27 Minimum Qty. [ea] 1 Additional Information: Only valid for Engine Overhaul Events at LHT Hamburg Part Numbers 340-165-503-0 Offered Repairs (dependent on part number) Rep.Code Rep.No Repair Description Rep.Type Price per ea | OEM | 10 | 20 | 1.405
2019 | Lufthansa | CFM56-5B | Ducts | Fuel Manifolds | 72-09-03 | TD229476 | BER | 338-029-404-0 | 00 | Cleaning & Inspection | I Cleaning and inspection | OEM | 10 | 20 | 645
2019 | Lufthansa | CFM56-5B | Ducts | Fuel Manifolds | 72-09-03 | TD229476 | BER | 338-029-404-0 | MIR | Minor Repair | Minor repair | OEM | 10 | 20 | 820
2019 | Lufthansa | CFM56-5B | Ducts | Fuel Manifolds | 72-09-03 | TD229476 | BER | 338-029-404-0 | MAJ | Major Repair | Major repair Fairing Flow Path Section Turbine ATA-Capter 72-56-04 Place of Repair HAM Part-ID TX224767 TAT Inspection [cal. days] 7 TAT Repair [cal. days] 18 TAT not to exceed [cal. days] 27 Minimum Qty. [ea] 1 Additional Information: Only valid for Engine Overhaul Events at LHT Hamburg Part Numbers 340-165-503-0 Offered Repairs (dependent on part number) Rep.Code Rep.No Repair Description Rep.Type Price per ea | OEM | 10 | 20 | 1.405
2019 | Lufthansa | CFM56-5B | Ducts | Fuel Manifolds | 72-09-03 | TD229476 | BER | 338-029-407-0 | 00 | Cleaning & Inspection | I Cleaning and inspection | OEM | 10 | 20 | 645
2019 | Lufthansa | CFM56-5B | Ducts | Fuel Manifolds | 72-09-03 | TD229476 | BER | 338-029-407-0 | MIR | Minor Repair | Minor repair | OEM | 10 | 20 | 820
2019 | Lufthansa | CFM56-5B | Ducts | Fuel Manifolds | 72-09-03 | TD229476 | BER | 338-029-407-0 | MAJ | Major Repair | Major repair Fairing Flow Path Section Turbine ATA-Capter 72-56-04 Place of Repair HAM Part-ID TX224767 TAT Inspection [cal. days] 7 TAT Repair [cal. days] 18 TAT not to exceed [cal. days] 27 Minimum Qty. [ea] 1 Additional Information: Only valid for Engine Overhaul Events at LHT Hamburg Part Numbers 340-165-503-0 Offered Repairs (dependent on part number) Rep.Code Rep.No Repair Description Rep.Type Price per ea | OEM | 10 | 20 | 1.405
2019 | Lufthansa | CFM56-5B | Ducts | Fuel Manifolds | 72-09-03 | TD229476 | BER | 338-047-402-0 | 00 | Cleaning & Inspection | I Cleaning and inspection | OEM | 10 | 20 | 645
2019 | Lufthansa | CFM56-5B | Ducts | Fuel Manifolds | 72-09-03 | TD229476 | BER | 338-047-402-0 | MIR | Minor Repair | Minor repair | OEM | 10 | 20 | 820
2019 | Lufthansa | CFM56-5B | Ducts | Fuel Manifolds | 72-09-03 | TD229476 | BER | 338-047-402-0 | MAJ | Major Repair | Major repair Fairing Flow Path Section Turbine ATA-Capter 72-56-04 Place of Repair HAM Part-ID TX224767 TAT Inspection [cal. days] 7 TAT Repair [cal. days] 18 TAT not to exceed [cal. days] 27 Minimum Qty. [ea] 1 Additional Information: Only valid for Engine Overhaul Events at LHT Hamburg Part Numbers 340-165-503-0 Offered Repairs (dependent on part number) Rep.Code Rep.No Repair Description Rep.Type Price per ea | OEM | 10 | 20 | 1.405
2019 | Lufthansa | CFM56-5B | Ducts | Fuel Manifolds | 72-09-03 | TD229476 | BER | 338-047-802-0 | 00 | Cleaning & Inspection | I Cleaning and inspection | OEM | 10 | 20 | 645
2019 | Lufthansa | CFM56-5B | Ducts | Fuel Manifolds | 72-09-03 | TD229476 | BER | 338-047-802-0 | MIR | Minor Repair | Minor repair | OEM | 10 | 20 | 820
2019 | Lufthansa | CFM56-5B | Ducts | Fuel Manifolds | 72-09-03 | TD229476 | BER | 338-047-802-0 | MAJ | Major Repair | Major repair Fairing Flow Path Section Turbine ATA-Capter 72-56-04 Place of Repair HAM Part-ID TX224767 TAT Inspection [cal. days] 7 TAT Repair [cal. days] 18 TAT not to exceed [cal. days] 27 Minimum Qty. [ea] 1 Additional Information: Only valid for Engine Overhaul Events at LHT Hamburg Part Numbers 340-165-503-0 Offered Repairs (dependent on part number) Rep.Code Rep.No Repair Description Rep.Type Price per ea | OEM | 10 | 20 | 1.405
2019 | Lufthansa | CFM56-5B | Ducts | Fuel Manifolds | 72-09-03 | TD229476 | BER | 338-048-002-0 | 00 | Cleaning & Inspection | I Cleaning and inspection | OEM | 10 | 20 | 645
2019 | Lufthansa | CFM56-5B | Ducts | Fuel Manifolds | 72-09-03 | TD229476 | BER | 338-048-002-0 | MIR | Minor Repair | Minor repair | OEM | 10 | 20 | 820
2019 | Lufthansa | CFM56-5B | Ducts | Fuel Manifolds | 72-09-03 | TD229476 | BER | 338-048-002-0 | MAJ | Major Repair | Major repair Fairing Flow Path Section Turbine ATA-Capter 72-56-04 Place of Repair HAM Part-ID TX224767 TAT Inspection [cal. days] 7 TAT Repair [cal. days] 18 TAT not to exceed [cal. days] 27 Minimum Qty. [ea] 1 Additional Information: Only valid for Engine Overhaul Events at LHT Hamburg Part Numbers 340-165-503-0 Offered Repairs (dependent on part number) Rep.Code Rep.No Repair Description Rep.Type Price per ea | OEM | 10 | 20 | 1.405
2019 | Lufthansa | CFM56-5B | Ducts | Fuel Manifolds | 72-09-03 | TD229476 | BER | 338-048-202-0 | 00 | Cleaning & Inspection | I Cleaning and inspection | OEM | 10 | 20 | 645
2019 | Lufthansa | CFM56-5B | Ducts | Fuel Manifolds | 72-09-03 | TD229476 | BER | 338-048-202-0 | MIR | Minor Repair | Minor repair | OEM | 10 | 20 | 820
2019 | Lufthansa | CFM56-5B | Ducts | Fuel Manifolds | 72-09-03 | TD229476 | BER | 338-048-202-0 | MAJ | Major Repair | Major repair Fairing Flow Path Section Turbine ATA-Capter 72-56-04 Place of Repair HAM Part-ID TX224767 TAT Inspection [cal. days] 7 TAT Repair [cal. days] 18 TAT not to exceed [cal. days] 27 Minimum Qty. [ea] 1 Additional Information: Only valid for Engine Overhaul Events at LHT Hamburg Part Numbers 340-165-503-0 Offered Repairs (dependent on part number) Rep.Code Rep.No Repair Description Rep.Type Price per ea | OEM | 10 | 20 | 1.405
2019 | Lufthansa | CFM56-5B | Ducts | Fuel Manifolds | 72-09-03 | TD229476 | BER | 338-048-204-0 | 00 | Cleaning & Inspection | I Cleaning and inspection | OEM | 10 | 20 | 645
2019 | Lufthansa | CFM56-5B | Ducts | Fuel Manifolds | 72-09-03 | TD229476 | BER | 338-048-204-0 | MIR | Minor Repair | Minor repair | OEM | 10 | 20 | 820
2019 | Lufthansa | CFM56-5B | Ducts | Fuel Manifolds | 72-09-03 | TD229476 | BER | 338-048-204-0 | MAJ | Major Repair | Major repair Fairing Flow Path Section Turbine ATA-Capter 72-56-04 Place of Repair HAM Part-ID TX224767 TAT Inspection [cal. days] 7 TAT Repair [cal. days] 18 TAT not to exceed [cal. days] 27 Minimum Qty. [ea] 1 Additional Information: Only valid for Engine Overhaul Events at LHT Hamburg Part Numbers 340-165-503-0 Offered Repairs (dependent on part number) Rep.Code Rep.No Repair Description Rep.Type Price per ea | OEM | 10 | 20 | 1.405
2019 | Lufthansa | CFM56-5B | Ducts | Fuel Manifolds | 72-09-03 | TD229476 | BER | 338-048-403-0 | 00 | Cleaning & Inspection | I Cleaning and inspection | OEM | 10 | 20 | 645
2019 | Lufthansa | CFM56-5B | Ducts | Fuel Manifolds | 72-09-03 | TD229476 | BER | 338-048-403-0 | MIR | Minor Repair | Minor repair | OEM | 10 | 20 | 820
2019 | Lufthansa | CFM56-5B | Ducts | Fuel Manifolds | 72-09-03 | TD229476 | BER | 338-048-403-0 | MAJ | Major Repair | Major repair Fairing Flow Path Section Turbine ATA-Capter 72-56-04 Place of Repair HAM Part-ID TX224767 TAT Inspection [cal. days] 7 TAT Repair [cal. days] 18 TAT not to exceed [cal. days] 27 Minimum Qty. [ea] 1 Additional Information: Only valid for Engine Overhaul Events at LHT Hamburg Part Numbers 340-165-503-0 Offered Repairs (dependent on part number) Rep.Code Rep.No Repair Description Rep.Type Price per ea | OEM | 10 | 20 | 1.405
2019 | Lufthansa | CFM56-5B | Ducts | Fuel Manifolds | 72-09-03 | TD229476 | BER | 338-048-604-0 | 00 | Cleaning & Inspection | I Cleaning and inspection | OEM | 10 | 20 | 645
2019 | Lufthansa | CFM56-5B | Ducts | Fuel Manifolds | 72-09-03 | TD229476 | BER | 338-048-604-0 | MIR | Minor Repair | Minor repair | OEM | 10 | 20 | 820
2019 | Lufthansa | CFM56-5B | Ducts | Fuel Manifolds | 72-09-03 | TD229476 | BER | 338-048-604-0 | MAJ | Major Repair | Major repair Fairing Flow Path Section Turbine ATA-Capter 72-56-04 Place of Repair HAM Part-ID TX224767 TAT Inspection [cal. days] 7 TAT Repair [cal. days] 18 TAT not to exceed [cal. days] 27 Minimum Qty. [ea] 1 Additional Information: Only valid for Engine Overhaul Events at LHT Hamburg Part Numbers 340-165-503-0 Offered Repairs (dependent on part number) Rep.Code Rep.No Repair Description Rep.Type Price per ea | OEM | 10 | 20 | 1.405
2019 | Lufthansa | CFM56-5B | Ducts | Fuel Manifolds | 72-09-03 | TD229476 | BER | 338-056-502-0 | 00 | Cleaning & Inspection | I Cleaning and inspection | OEM | 10 | 20 | 645
2019 | Lufthansa | CFM56-5B | Ducts | Fuel Manifolds | 72-09-03 | TD229476 | BER | 338-056-502-0 | MIR | Minor Repair | Minor repair | OEM | 10 | 20 | 820
2019 | Lufthansa | CFM56-5B | Ducts | Fuel Manifolds | 72-09-03 | TD229476 | BER | 338-056-502-0 | MAJ | Major Repair | Major repair Fairing Flow Path Section Turbine ATA-Capter 72-56-04 Place of Repair HAM Part-ID TX224767 TAT Inspection [cal. days] 7 TAT Repair [cal. days] 18 TAT not to exceed [cal. days] 27 Minimum Qty. [ea] 1 Additional Information: Only valid for Engine Overhaul Events at LHT Hamburg Part Numbers 340-165-503-0 Offered Repairs (dependent on part number) Rep.Code Rep.No Repair Description Rep.Type Price per ea | OEM | 10 | 20 | 1.405
2019 | Lufthansa | CFM56-5B | Ducts | Fuel Manifolds | 72-09-03 | TD229476 | BER | 338-126-004-0 | 00 | Cleaning & Inspection | I Cleaning and inspection | OEM | 10 | 20 | 645
2019 | Lufthansa | CFM56-5B | Ducts | Fuel Manifolds | 72-09-03 | TD229476 | BER | 338-126-004-0 | MIR | Minor Repair | Minor repair | OEM | 10 | 20 | 820
2019 | Lufthansa | CFM56-5B | Ducts | Fuel Manifolds | 72-09-03 | TD229476 | BER | 338-126-004-0 | MAJ | Major Repair | Major repair Fairing Flow Path Section Turbine ATA-Capter 72-56-04 Place of Repair HAM Part-ID TX224767 TAT Inspection [cal. days] 7 TAT Repair [cal. days] 18 TAT not to exceed [cal. days] 27 Minimum Qty. [ea] 1 Additional Information: Only valid for Engine Overhaul Events at LHT Hamburg Part Numbers 340-165-503-0 Offered Repairs (dependent on part number) Rep.Code Rep.No Repair Description Rep.Type Price per ea | OEM | 10 | 20 | 1.405
2019 | Lufthansa | CFM56-5B | Ducts | Fuel Manifolds | 72-09-03 | TD229476 | BER | 338-129-101-0 | 00 | Cleaning & Inspection | I Cleaning and inspection | OEM | 10 | 20 | 645
2019 | Lufthansa | CFM56-5B | Ducts | Fuel Manifolds | 72-09-03 | TD229476 | BER | 338-129-101-0 | MIR | Minor Repair | Minor repair | OEM | 10 | 20 | 820
2019 | Lufthansa | CFM56-5B | Ducts | Fuel Manifolds | 72-09-03 | TD229476 | BER | 338-129-101-0 | MAJ | Major Repair | Major repair Fairing Flow Path Section Turbine ATA-Capter 72-56-04 Place of Repair HAM Part-ID TX224767 TAT Inspection [cal. days] 7 TAT Repair [cal. days] 18 TAT not to exceed [cal. days] 27 Minimum Qty. [ea] 1 Additional Information: Only valid for Engine Overhaul Events at LHT Hamburg Part Numbers 340-165-503-0 Offered Repairs (dependent on part number) Rep.Code Rep.No Repair Description Rep.Type Price per ea | OEM | 10 | 20 | 1.405
2019 | Lufthansa | CFM56-5B | Ducts | Fuel Manifolds | 72-09-03 | TD229476 | BER | 340-007-201-0 | 00 | Cleaning & Inspection | I Cleaning and inspection | OEM | 10 | 20 | 645
2019 | Lufthansa | CFM56-5B | Ducts | Fuel Manifolds | 72-09-03 | TD229476 | BER | 340-007-201-0 | MIR | Minor Repair | Minor repair | OEM | 10 | 20 | 820
2019 | Lufthansa | CFM56-5B | Ducts | Fuel Manifolds | 72-09-03 | TD229476 | BER | 340-007-201-0 | MAJ | Major Repair | Major repair Fairing Flow Path Section Turbine ATA-Capter 72-56-04 Place of Repair HAM Part-ID TX224767 TAT Inspection [cal. days] 7 TAT Repair [cal. days] 18 TAT not to exceed [cal. days] 27 Minimum Qty. [ea] 1 Additional Information: Only valid for Engine Overhaul Events at LHT Hamburg Part Numbers 340-165-503-0 Offered Repairs (dependent on part number) Rep.Code Rep.No Repair Description Rep.Type Price per ea | OEM | 10 | 20 | 1.405
2019 | Lufthansa | CFM56-5B | Ducts | Fuel Manifolds | 72-09-03 | TD229476 | BER | 340-007-203-0 | 00 | Cleaning & Inspection | I Cleaning and inspection | OEM | 10 | 20 | 645
2019 | Lufthansa | CFM56-5B | Ducts | Fuel Manifolds | 72-09-03 | TD229476 | BER | 340-007-203-0 | MIR | Minor Repair | Minor repair | OEM | 10 | 20 | 820
2019 | Lufthansa | CFM56-5B | Ducts | Fuel Manifolds | 72-09-03 | TD229476 | BER | 340-007-203-0 | MAJ | Major Repair | Major repair Fairing Flow Path Section Turbine ATA-Capter 72-56-04 Place of Repair HAM Part-ID TX224767 TAT Inspection [cal. days] 7 TAT Repair [cal. days] 18 TAT not to exceed [cal. days] 27 Minimum Qty. [ea] 1 Additional Information: Only valid for Engine Overhaul Events at LHT Hamburg Part Numbers 340-165-503-0 Offered Repairs (dependent on part number) Rep.Code Rep.No Repair Description Rep.Type Price per ea | OEM | 10 | 20 | 1.405
2019 | Lufthansa | CFM56-5B | Ducts | Fuel Manifolds | 72-09-03 | TD229476 | BER | 340-008-302-0 | 00 | Cleaning & Inspection | I Cleaning and inspection | OEM | 10 | 20 | 645
2019 | Lufthansa | CFM56-5B | Ducts | Fuel Manifolds | 72-09-03 | TD229476 | BER | 340-008-302-0 | MIR | Minor Repair | Minor repair | OEM | 10 | 20 | 820
2019 | Lufthansa | CFM56-5B | Ducts | Fuel Manifolds | 72-09-03 | TD229476 | BER | 340-008-302-0 | MAJ | Major Repair | Major repair Fairing Flow Path Section Turbine ATA-Capter 72-56-04 Place of Repair HAM Part-ID TX224767 TAT Inspection [cal. days] 7 TAT Repair [cal. days] 18 TAT not to exceed [cal. days] 27 Minimum Qty. [ea] 1 Additional Information: Only valid for Engine Overhaul Events at LHT Hamburg Part Numbers 340-165-503-0 Offered Repairs (dependent on part number) Rep.Code Rep.No Repair Description Rep.Type Price per ea | OEM | 10 | 20 | 1.405
2019 | Lufthansa | CFM56-5B | Ducts | Fuel Manifolds | 72-09-03 | TD229476 | BER | 340-009-301-0 | 00 | Cleaning & Inspection | I Cleaning and inspection | OEM | 10 | 20 | 645
2019 | Lufthansa | CFM56-5B | Ducts | Fuel Manifolds | 72-09-03 | TD229476 | BER | 340-009-301-0 | MIR | Minor Repair | Minor repair | OEM | 10 | 20 | 820
2019 | Lufthansa | CFM56-5B | Ducts | Fuel Manifolds | 72-09-03 | TD229476 | BER | 340-009-301-0 | MAJ | Major Repair | Major repair Fairing Flow Path Section Turbine ATA-Capter 72-56-04 Place of Repair HAM Part-ID TX224767 TAT Inspection [cal. days] 7 TAT Repair [cal. days] 18 TAT not to exceed [cal. days] 27 Minimum Qty. [ea] 1 Additional Information: Only valid for Engine Overhaul Events at LHT Hamburg Part Numbers 340-165-503-0 Offered Repairs (dependent on part number) Rep.Code Rep.No Repair Description Rep.Type Price per ea | OEM | 10 | 20 | 1.405
2019 | Lufthansa | CFM56-5B | Ducts | Fuel Manifolds | 72-09-03 | TD229476 | BER | 340-009-303-0 | 00 | Cleaning & Inspection | I Cleaning and inspection | OEM | 10 | 20 | 645
2019 | Lufthansa | CFM56-5B | Ducts | Fuel Manifolds | 72-09-03 | TD229476 | BER | 340-009-303-0 | MIR | Minor Repair | Minor repair | OEM | 10 | 20 | 820
2019 | Lufthansa | CFM56-5B | Ducts | Fuel Manifolds | 72-09-03 | TD229476 | BER | 340-009-303-0 | MAJ | Major Repair | Major repair Fairing Flow Path Section Turbine ATA-Capter 72-56-04 Place of Repair HAM Part-ID TX224767 TAT Inspection [cal. days] 7 TAT Repair [cal. days] 18 TAT not to exceed [cal. days] 27 Minimum Qty. [ea] 1 Additional Information: Only valid for Engine Overhaul Events at LHT Hamburg Part Numbers 340-165-503-0 Offered Repairs (dependent on part number) Rep.Code Rep.No Repair Description Rep.Type Price per ea | OEM | 10 | 20 | 1.405
2019 | Lufthansa | CFM56-5B | Ducts | Fuel Manifolds | 72-09-03 | TD229476 | BER | 340-010-201-0 | 00 | Cleaning & Inspection | I Cleaning and inspection | OEM | 10 | 20 | 645
2019 | Lufthansa | CFM56-5B | Ducts | Fuel Manifolds | 72-09-03 | TD229476 | BER | 340-010-201-0 | MIR | Minor Repair | Minor repair | OEM | 10 | 20 | 820
2019 | Lufthansa | CFM56-5B | Ducts | Fuel Manifolds | 72-09-03 | TD229476 | BER | 340-010-201-0 | MAJ | Major Repair | Major repair Fairing Flow Path Section Turbine ATA-Capter 72-56-04 Place of Repair HAM Part-ID TX224767 TAT Inspection [cal. days] 7 TAT Repair [cal. days] 18 TAT not to exceed [cal. days] 27 Minimum Qty. [ea] 1 Additional Information: Only valid for Engine Overhaul Events at LHT Hamburg Part Numbers 340-165-503-0 Offered Repairs (dependent on part number) Rep.Code Rep.No Repair Description Rep.Type Price per ea | OEM | 10 | 20 | 1.405
2019 | Lufthansa | CFM56-5B | Ducts | Fuel Manifolds | 72-09-03 | TD229476 | BER | 340-010-401-0 | 00 | Cleaning & Inspection | I Cleaning and inspection | OEM | 10 | 20 | 645
2019 | Lufthansa | CFM56-5B | Ducts | Fuel Manifolds | 72-09-03 | TD229476 | BER | 340-010-401-0 | MIR | Minor Repair | Minor repair | OEM | 10 | 20 | 820
2019 | Lufthansa | CFM56-5B | Ducts | Fuel Manifolds | 72-09-03 | TD229476 | BER | 340-010-401-0 | MAJ | Major Repair | Major repair Fairing Flow Path Section Turbine ATA-Capter 72-56-04 Place of Repair HAM Part-ID TX224767 TAT Inspection [cal. days] 7 TAT Repair [cal. days] 18 TAT not to exceed [cal. days] 27 Minimum Qty. [ea] 1 Additional Information: Only valid for Engine Overhaul Events at LHT Hamburg Part Numbers 340-165-503-0 Offered Repairs (dependent on part number) Rep.Code Rep.No Repair Description Rep.Type Price per ea | OEM | 10 | 20 | 1.405
2019 | Lufthansa | CFM56-5B | Ducts | Fuel Manifolds | 72-09-03 | TD229476 | BER | 340-010-402-0 | 00 | Cleaning & Inspection | I Cleaning and inspection | OEM | 10 | 20 | 645
2019 | Lufthansa | CFM56-5B | Ducts | Fuel Manifolds | 72-09-03 | TD229476 | BER | 340-010-402-0 | MIR | Minor Repair | Minor repair | OEM | 10 | 20 | 820
2019 | Lufthansa | CFM56-5B | Ducts | Fuel Manifolds | 72-09-03 | TD229476 | BER | 340-010-402-0 | MAJ | Major Repair | Major repair Fairing Flow Path Section Turbine ATA-Capter 72-56-04 Place of Repair HAM Part-ID TX224767 TAT Inspection [cal. days] 7 TAT Repair [cal. days] 18 TAT not to exceed [cal. days] 27 Minimum Qty. [ea] 1 Additional Information: Only valid for Engine Overhaul Events at LHT Hamburg Part Numbers 340-165-503-0 Offered Repairs (dependent on part number) Rep.Code Rep.No Repair Description Rep.Type Price per ea | OEM | 10 | 20 | 1.405
2019 | Lufthansa | CFM56-5B | Ducts | Fuel Manifolds | 72-09-03 | TD229476 | BER | 340-010-603-0 | 00 | Cleaning & Inspection | I Cleaning and inspection | OEM | 10 | 20 | 645
2019 | Lufthansa | CFM56-5B | Ducts | Fuel Manifolds | 72-09-03 | TD229476 | BER | 340-010-603-0 | MIR | Minor Repair | Minor repair | OEM | 10 | 20 | 820
2019 | Lufthansa | CFM56-5B | Ducts | Fuel Manifolds | 72-09-03 | TD229476 | BER | 340-010-603-0 | MAJ | Major Repair | Major repair Fairing Flow Path Section Turbine ATA-Capter 72-56-04 Place of Repair HAM Part-ID TX224767 TAT Inspection [cal. days] 7 TAT Repair [cal. days] 18 TAT not to exceed [cal. days] 27 Minimum Qty. [ea] 1 Additional Information: Only valid for Engine Overhaul Events at LHT Hamburg Part Numbers 340-165-503-0 Offered Repairs (dependent on part number) Rep.Code Rep.No Repair Description Rep.Type Price per ea | OEM | 10 | 20 | 1.405
2019 | Lufthansa | CFM56-5B | Ducts | Fuel Manifolds | 72-09-03 | TD229476 | BER | 340-010-801-0 | 00 | Cleaning & Inspection | I Cleaning and inspection | OEM | 10 | 20 | 645
2019 | Lufthansa | CFM56-5B | Ducts | Fuel Manifolds | 72-09-03 | TD229476 | BER | 340-010-801-0 | MIR | Minor Repair | Minor repair | OEM | 10 | 20 | 820
2019 | Lufthansa | CFM56-5B | Ducts | Fuel Manifolds | 72-09-03 | TD229476 | BER | 340-010-801-0 | MAJ | Major Repair | Major repair Fairing Flow Path Section Turbine ATA-Capter 72-56-04 Place of Repair HAM Part-ID TX224767 TAT Inspection [cal. days] 7 TAT Repair [cal. days] 18 TAT not to exceed [cal. days] 27 Minimum Qty. [ea] 1 Additional Information: Only valid for Engine Overhaul Events at LHT Hamburg Part Numbers 340-165-503-0 Offered Repairs (dependent on part number) Rep.Code Rep.No Repair Description Rep.Type Price per ea | OEM | 10 | 20 | 1.405
2019 | Lufthansa | CFM56-5B | Ducts | Fuel Manifolds | 72-09-03 | TD229476 | BER | 340-011-001-0 | 00 | Cleaning & Inspection | I Cleaning and inspection | OEM | 10 | 20 | 645
2019 | Lufthansa | CFM56-5B | Ducts | Fuel Manifolds | 72-09-03 | TD229476 | BER | 340-011-001-0 | MIR | Minor Repair | Minor repair | OEM | 10 | 20 | 820
2019 | Lufthansa | CFM56-5B | Ducts | Fuel Manifolds | 72-09-03 | TD229476 | BER | 340-011-001-0 | MAJ | Major Repair | Major repair Fairing Flow Path Section Turbine ATA-Capter 72-56-04 Place of Repair HAM Part-ID TX224767 TAT Inspection [cal. days] 7 TAT Repair [cal. days] 18 TAT not to exceed [cal. days] 27 Minimum Qty. [ea] 1 Additional Information: Only valid for Engine Overhaul Events at LHT Hamburg Part Numbers 340-165-503-0 Offered Repairs (dependent on part number) Rep.Code Rep.No Repair Description Rep.Type Price per ea | OEM | 10 | 20 | 1.405
2019 | Lufthansa | CFM56-5B | Ducts | Fuel Manifolds | 72-09-03 | TD229476 | BER | 340-011-202-0 | 00 | Cleaning & Inspection | I Cleaning and inspection | OEM | 10 | 20 | 645
2019 | Lufthansa | CFM56-5B | Ducts | Fuel Manifolds | 72-09-03 | TD229476 | BER | 340-011-202-0 | MIR | Minor Repair | Minor repair | OEM | 10 | 20 | 820
2019 | Lufthansa | CFM56-5B | Ducts | Fuel Manifolds | 72-09-03 | TD229476 | BER | 340-011-202-0 | MAJ | Major Repair | Major repair Fairing Flow Path Section Turbine ATA-Capter 72-56-04 Place of Repair HAM Part-ID TX224767 TAT Inspection [cal. days] 7 TAT Repair [cal. days] 18 TAT not to exceed [cal. days] 27 Minimum Qty. [ea] 1 Additional Information: Only valid for Engine Overhaul Events at LHT Hamburg Part Numbers 340-165-503-0 Offered Repairs (dependent on part number) Rep.Code Rep.No Repair Description Rep.Type Price per ea | OEM | 10 | 20 | 1.405
2019 | Lufthansa | CFM56-5B | Ducts | Fuel Manifolds | 72-09-03 | TD229476 | BER | 340-011-401-0 | 00 | Cleaning & Inspection | I Cleaning and inspection | OEM | 10 | 20 | 645
2019 | Lufthansa | CFM56-5B | Ducts | Fuel Manifolds | 72-09-03 | TD229476 | BER | 340-011-401-0 | MIR | Minor Repair | Minor repair | OEM | 10 | 20 | 820
2019 | Lufthansa | CFM56-5B | Ducts | Fuel Manifolds | 72-09-03 | TD229476 | BER | 340-011-401-0 | MAJ | Major Repair | Major repair Fairing Flow Path Section Turbine ATA-Capter 72-56-04 Place of Repair HAM Part-ID TX224767 TAT Inspection [cal. days] 7 TAT Repair [cal. days] 18 TAT not to exceed [cal. days] 27 Minimum Qty. [ea] 1 Additional Information: Only valid for Engine Overhaul Events at LHT Hamburg Part Numbers 340-165-503-0 Offered Repairs (dependent on part number) Rep.Code Rep.No Repair Description Rep.Type Price per ea | OEM | 10 | 20 | 1.405
2019 | Lufthansa | CFM56-5B | Ducts | Fuel Manifolds | 72-09-03 | TD229476 | BER | 340-011-402-0 | 00 | Cleaning & Inspection | I Cleaning and inspection | OEM | 10 | 20 | 645
2019 | Lufthansa | CFM56-5B | Ducts | Fuel Manifolds | 72-09-03 | TD229476 | BER | 340-011-402-0 | MIR | Minor Repair | Minor repair | OEM | 10 | 20 | 820
2019 | Lufthansa | CFM56-5B | Ducts | Fuel Manifolds | 72-09-03 | TD229476 | BER | 340-011-402-0 | MAJ | Major Repair | Major repair Fairing Flow Path Section Turbine ATA-Capter 72-56-04 Place of Repair HAM Part-ID TX224767 TAT Inspection [cal. days] 7 TAT Repair [cal. days] 18 TAT not to exceed [cal. days] 27 Minimum Qty. [ea] 1 Additional Information: Only valid for Engine Overhaul Events at LHT Hamburg Part Numbers 340-165-503-0 Offered Repairs (dependent on part number) Rep.Code Rep.No Repair Description Rep.Type Price per ea | OEM | 10 | 20 | 1.405
2019 | Lufthansa | CFM56-5B | Ducts | Fuel Manifolds | 72-09-03 | TD229476 | BER | 340-011-601-0 | 00 | Cleaning & Inspection | I Cleaning and inspection | OEM | 10 | 20 | 645
2019 | Lufthansa | CFM56-5B | Ducts | Fuel Manifolds | 72-09-03 | TD229476 | BER | 340-011-601-0 | MIR | Minor Repair | Minor repair | OEM | 10 | 20 | 820
2019 | Lufthansa | CFM56-5B | Ducts | Fuel Manifolds | 72-09-03 | TD229476 | BER | 340-011-601-0 | MAJ | Major Repair | Major repair Fairing Flow Path Section Turbine ATA-Capter 72-56-04 Place of Repair HAM Part-ID TX224767 TAT Inspection [cal. days] 7 TAT Repair [cal. days] 18 TAT not to exceed [cal. days] 27 Minimum Qty. [ea] 1 Additional Information: Only valid for Engine Overhaul Events at LHT Hamburg Part Numbers 340-165-503-0 Offered Repairs (dependent on part number) Rep.Code Rep.No Repair Description Rep.Type Price per ea | OEM | 10 | 20 | 1.405
2019 | Lufthansa | CFM56-5B | Ducts | Fuel Manifolds | 72-09-03 | TD229476 | BER | 340-011-803-0 | 00 | Cleaning & Inspection | I Cleaning and inspection | OEM | 10 | 20 | 645
2019 | Lufthansa | CFM56-5B | Ducts | Fuel Manifolds | 72-09-03 | TD229476 | BER | 340-011-803-0 | MIR | Minor Repair | Minor repair | OEM | 10 | 20 | 820
2019 | Lufthansa | CFM56-5B | Ducts | Fuel Manifolds | 72-09-03 | TD229476 | BER | 340-011-803-0 | MAJ | Major Repair | Major repair Fairing Flow Path Section Turbine ATA-Capter 72-56-04 Place of Repair HAM Part-ID TX224767 TAT Inspection [cal. days] 7 TAT Repair [cal. days] 18 TAT not to exceed [cal. days] 27 Minimum Qty. [ea] 1 Additional Information: Only valid for Engine Overhaul Events at LHT Hamburg Part Numbers 340-165-503-0 Offered Repairs (dependent on part number) Rep.Code Rep.No Repair Description Rep.Type Price per ea | OEM | 10 | 20 | 1.405
2019 | Lufthansa | CFM56-5B | Ducts | Fuel Manifolds | 72-09-03 | TD229476 | BER | 340-011-804-0 | 00 | Cleaning & Inspection | I Cleaning and inspection | OEM | 10 | 20 | 645
2019 | Lufthansa | CFM56-5B | Ducts | Fuel Manifolds | 72-09-03 | TD229476 | BER | 340-011-804-0 | MIR | Minor Repair | Minor repair | OEM | 10 | 20 | 820
2019 | Lufthansa | CFM56-5B | Ducts | Fuel Manifolds | 72-09-03 | TD229476 | BER | 340-011-804-0 | MAJ | Major Repair | Major repair Fairing Flow Path Section Turbine ATA-Capter 72-56-04 Place of Repair HAM Part-ID TX224767 TAT Inspection [cal. days] 7 TAT Repair [cal. days] 18 TAT not to exceed [cal. days] 27 Minimum Qty. [ea] 1 Additional Information: Only valid for Engine Overhaul Events at LHT Hamburg Part Numbers 340-165-503-0 Offered Repairs (dependent on part number) Rep.Code Rep.No Repair Description Rep.Type Price per ea | OEM | 10 | 20 | 1.405
2019 | Lufthansa | CFM56-5B | Ducts | Fuel Manifolds | 72-09-03 | TD229476 | BER | 340-012-402-0 | 00 | Cleaning & Inspection | I Cleaning and inspection | OEM | 10 | 20 | 645
2019 | Lufthansa | CFM56-5B | Ducts | Fuel Manifolds | 72-09-03 | TD229476 | BER | 340-012-402-0 | MIR | Minor Repair | Minor repair | OEM | 10 | 20 | 820
2019 | Lufthansa | CFM56-5B | Ducts | Fuel Manifolds | 72-09-03 | TD229476 | BER | 340-012-402-0 | MAJ | Major Repair | Major repair Fairing Flow Path Section Turbine ATA-Capter 72-56-04 Place of Repair HAM Part-ID TX224767 TAT Inspection [cal. days] 7 TAT Repair [cal. days] 18 TAT not to exceed [cal. days] 27 Minimum Qty. [ea] 1 Additional Information: Only valid for Engine Overhaul Events at LHT Hamburg Part Numbers 340-165-503-0 Offered Repairs (dependent on part number) Rep.Code Rep.No Repair Description Rep.Type Price per ea | OEM | 10 | 20 | 1.405
2019 | Lufthansa | CFM56-5B | Ducts | Fuel Manifolds | 72-09-03 | TD229476 | BER | 340-012-602-0 | 00 | Cleaning & Inspection | I Cleaning and inspection | OEM | 10 | 20 | 645
2019 | Lufthansa | CFM56-5B | Ducts | Fuel Manifolds | 72-09-03 | TD229476 | BER | 340-012-602-0 | MIR | Minor Repair | Minor repair | OEM | 10 | 20 | 820
2019 | Lufthansa | CFM56-5B | Ducts | Fuel Manifolds | 72-09-03 | TD229476 | BER | 340-012-602-0 | MAJ | Major Repair | Major repair Fairing Flow Path Section Turbine ATA-Capter 72-56-04 Place of Repair HAM Part-ID TX224767 TAT Inspection [cal. days] 7 TAT Repair [cal. days] 18 TAT not to exceed [cal. days] 27 Minimum Qty. [ea] 1 Additional Information: Only valid for Engine Overhaul Events at LHT Hamburg Part Numbers 340-165-503-0 Offered Repairs (dependent on part number) Rep.Code Rep.No Repair Description Rep.Type Price per ea | OEM | 10 | 20 | 1.405
2019 | Lufthansa | CFM56-5B | Ducts | Fuel Manifolds | 72-09-03 | TD229476 | BER | 340-014-406-0 | 00 | Cleaning & Inspection | I Cleaning and inspection | OEM | 10 | 20 | 645
2019 | Lufthansa | CFM56-5B | Ducts | Fuel Manifolds | 72-09-03 | TD229476 | BER | 340-014-406-0 | MIR | Minor Repair | Minor repair | OEM | 10 | 20 | 820
2019 | Lufthansa | CFM56-5B | Ducts | Fuel Manifolds | 72-09-03 | TD229476 | BER | 340-014-406-0 | MAJ | Major Repair | Major repair Fairing Flow Path Section Turbine ATA-Capter 72-56-04 Place of Repair HAM Part-ID TX224767 TAT Inspection [cal. days] 7 TAT Repair [cal. days] 18 TAT not to exceed [cal. days] 27 Minimum Qty. [ea] 1 Additional Information: Only valid for Engine Overhaul Events at LHT Hamburg Part Numbers 340-165-503-0 Offered Repairs (dependent on part number) Rep.Code Rep.No Repair Description Rep.Type Price per ea | OEM | 10 | 20 | 1.405
2019 | Lufthansa | CFM56-5B | Ducts | Fuel Manifolds | 72-09-03 | TD229476 | BER | 340-014-602-0 | 00 | Cleaning & Inspection | I Cleaning and inspection | OEM | 10 | 20 | 645
2019 | Lufthansa | CFM56-5B | Ducts | Fuel Manifolds | 72-09-03 | TD229476 | BER | 340-014-602-0 | MIR | Minor Repair | Minor repair | OEM | 10 | 20 | 820
2019 | Lufthansa | CFM56-5B | Ducts | Fuel Manifolds | 72-09-03 | TD229476 | BER | 340-014-602-0 | MAJ | Major Repair | Major repair Fairing Flow Path Section Turbine ATA-Capter 72-56-04 Place of Repair HAM Part-ID TX224767 TAT Inspection [cal. days] 7 TAT Repair [cal. days] 18 TAT not to exceed [cal. days] 27 Minimum Qty. [ea] 1 Additional Information: Only valid for Engine Overhaul Events at LHT Hamburg Part Numbers 340-165-503-0 Offered Repairs (dependent on part number) Rep.Code Rep.No Repair Description Rep.Type Price per ea | OEM | 10 | 20 | 1.405
2019 | Lufthansa | CFM56-5B | Ducts | Fuel Manifolds | 72-09-03 | TD229476 | BER | 340-088-803-0 | 00 | Cleaning & Inspection | I Cleaning and inspection | OEM | 10 | 20 | 645
2019 | Lufthansa | CFM56-5B | Ducts | Fuel Manifolds | 72-09-03 | TD229476 | BER | 340-088-803-0 | MIR | Minor Repair | Minor repair | OEM | 10 | 20 | 820
2019 | Lufthansa | CFM56-5B | Ducts | Fuel Manifolds | 72-09-03 | TD229476 | BER | 340-088-803-0 | MAJ | Major Repair | Major repair Fairing Flow Path Section Turbine ATA-Capter 72-56-04 Place of Repair HAM Part-ID TX224767 TAT Inspection [cal. days] 7 TAT Repair [cal. days] 18 TAT not to exceed [cal. days] 27 Minimum Qty. [ea] 1 Additional Information: Only valid for Engine Overhaul Events at LHT Hamburg Part Numbers 340-165-503-0 Offered Repairs (dependent on part number) Rep.Code Rep.No Repair Description Rep.Type Price per ea | OEM | 10 | 20 | 1.405
2019 | Lufthansa | CFM56-5B | Ducts | Fuel Manifolds | 72-09-03 | TD229476 | BER | 340-088-804-0 | 00 | Cleaning & Inspection | I Cleaning and inspection | OEM | 10 | 20 | 645
2019 | Lufthansa | CFM56-5B | Ducts | Fuel Manifolds | 72-09-03 | TD229476 | BER | 340-088-804-0 | MIR | Minor Repair | Minor repair | OEM | 10 | 20 | 820
2019 | Lufthansa | CFM56-5B | Ducts | Fuel Manifolds | 72-09-03 | TD229476 | BER | 340-088-804-0 | MAJ | Major Repair | Major repair Fairing Flow Path Section Turbine ATA-Capter 72-56-04 Place of Repair HAM Part-ID TX224767 TAT Inspection [cal. days] 7 TAT Repair [cal. days] 18 TAT not to exceed [cal. days] 27 Minimum Qty. [ea] 1 Additional Information: Only valid for Engine Overhaul Events at LHT Hamburg Part Numbers 340-165-503-0 Offered Repairs (dependent on part number) Rep.Code Rep.No Repair Description Rep.Type Price per ea | OEM | 10 | 20 | 1.405
2019 | Lufthansa | CFM56-5B | Ducts | Fuel Manifolds | 72-09-03 | TD229476 | BER | 340-138-401-0 | 00 | Cleaning & Inspection | I Cleaning and inspection | OEM | 10 | 20 | 645
2019 | Lufthansa | CFM56-5B | Ducts | Fuel Manifolds | 72-09-03 | TD229476 | BER | 340-138-401-0 | MIR | Minor Repair | Minor repair | OEM | 10 | 20 | 820
2019 | Lufthansa | CFM56-5B | Ducts | Fuel Manifolds | 72-09-03 | TD229476 | BER | 340-138-401-0 | MAJ | Major Repair | Major repair Fairing Flow Path Section Turbine ATA-Capter 72-56-04 Place of Repair HAM Part-ID TX224767 TAT Inspection [cal. days] 7 TAT Repair [cal. days] 18 TAT not to exceed [cal. days] 27 Minimum Qty. [ea] 1 Additional Information: Only valid for Engine Overhaul Events at LHT Hamburg Part Numbers 340-165-503-0 Offered Repairs (dependent on part number) Rep.Code Rep.No Repair Description Rep.Type Price per ea | OEM | 10 | 20 | 1.405
2019 | Lufthansa | CFM56-5B | Ducts | Fuel Manifolds | 72-09-03 | TD229476 | BER | 9375M14G01 | 00 | Cleaning & Inspection | I Cleaning and inspection | OEM | 10 | 20 | 645
2019 | Lufthansa | CFM56-5B | Ducts | Fuel Manifolds | 72-09-03 | TD229476 | BER | 9375M14G01 | MIR | Minor Repair | Minor repair | OEM | 10 | 20 | 820
2019 | Lufthansa | CFM56-5B | Ducts | Fuel Manifolds | 72-09-03 | TD229476 | BER | 9375M14G01 | MAJ | Major Repair | Major repair Fairing Flow Path Section Turbine ATA-Capter 72-56-04 Place of Repair HAM Part-ID TX224767 TAT Inspection [cal. days] 7 TAT Repair [cal. days] 18 TAT not to exceed [cal. days] 27 Minimum Qty. [ea] 1 Additional Information: Only valid for Engine Overhaul Events at LHT Hamburg Part Numbers 340-165-503-0 Offered Repairs (dependent on part number) Rep.Code Rep.No Repair Description Rep.Type Price per ea | OEM | 10 | 20 | 1.405
2019 | Lufthansa | CFM56-5B | Ducts | Fuel Manifolds | 72-09-03 | TD229476 | BER | 9387M58G01 | 00 | Cleaning & Inspection | I Cleaning and inspection | OEM | 10 | 20 | 645
2019 | Lufthansa | CFM56-5B | Ducts | Fuel Manifolds | 72-09-03 | TD229476 | BER | 9387M58G01 | MIR | Minor Repair | Minor repair | OEM | 10 | 20 | 820
2019 | Lufthansa | CFM56-5B | Ducts | Fuel Manifolds | 72-09-03 | TD229476 | BER | 9387M58G01 | MAJ | Major Repair | Major repair Fairing Flow Path Section Turbine ATA-Capter 72-56-04 Place of Repair HAM Part-ID TX224767 TAT Inspection [cal. days] 7 TAT Repair [cal. days] 18 TAT not to exceed [cal. days] 27 Minimum Qty. [ea] 1 Additional Information: Only valid for Engine Overhaul Events at LHT Hamburg Part Numbers 340-165-503-0 Offered Repairs (dependent on part number) Rep.Code Rep.No Repair Description Rep.Type Price per ea | OEM | 10 | 20 | 1.405
2019 | Lufthansa | CFM56-5B | Ducts | Fuel Manifolds | 72-09-03 | TD229476 | BER | 9387M58G02 | 00 | Cleaning & Inspection | I Cleaning and inspection | OEM | 10 | 20 | 645
2019 | Lufthansa | CFM56-5B | Ducts | Fuel Manifolds | 72-09-03 | TD229476 | BER | 9387M58G02 | MIR | Minor Repair | Minor repair | OEM | 10 | 20 | 820
2019 | Lufthansa | CFM56-5B | Ducts | Fuel Manifolds | 72-09-03 | TD229476 | BER | 9387M58G02 | MAJ | Major Repair | Major repair Fairing Flow Path Section Turbine ATA-Capter 72-56-04 Place of Repair HAM Part-ID TX224767 TAT Inspection [cal. days] 7 TAT Repair [cal. days] 18 TAT not to exceed [cal. days] 27 Minimum Qty. [ea] 1 Additional Information: Only valid for Engine Overhaul Events at LHT Hamburg Part Numbers 340-165-503-0 Offered Repairs (dependent on part number) Rep.Code Rep.No Repair Description Rep.Type Price per ea | OEM | 10 | 20 | 1.405
2019 | Lufthansa | CFM56-5B | Turbine | Fairing Flow Path | 72-56-04 | TX224767 | HAM | 340-165-503-0 | 00 | Cleaning & Inspection | I Cleaning and inspection | OEM | 7 | 18 | 685
2019 | Lufthansa | CFM56-5B | Turbine | Fairing Flow Path | 72-56-04 | TX224767 | HAM | 340-165-503-0 | 002 | Extended Repair | 01 Replacement of riveted self-locking nuts Note: Repair will only be performed in the course of an engine overhaul. | OEM | 7 | 18 | +405
2019 | Lufthansa | CFM56-5B | Turbine | Fairing Flow Path | 72-56-04 | TX224767 | HAM | 340-165-503-0 | 001 | Extended Repair | 02 Repair of cracks on stream fairing by weld build up Note: Repair will only be performed in the course of an engine overhaul. | OEM | 7 | 18 | +1.015
2019 | Lufthansa | CFM56-5B | Turbine | Fairing Flow Path | 72-56-04 | TX224767 | HAM | 340-165-503-0 | 003 | Extended Repair | PM 70-41-11 High metal removal Note: Repair will only be performed in the course of an engine overhaul. Flange Assy Section Turbine ATA-Capter 72-56-07 Place of Repair HAM Part-ID TX224766 TAT Inspection [cal. days] 7 TAT Repair [cal. days] 19 TAT not to exceed [cal. days] 27 Minimum Qty. [ea] 1 Part Numbers 336-031-901-0 337-087-302-0 338-171-801-0 338-171-802-0 338-171-902-0 340-157-501-0 340-157-502-0 340-168-802-0 340-168-803-0 Offered Repairs (dependent on part number) Rep.Code Rep.No Repair Description Rep.Type Price per ea | OEM | 7 | 18 | +415
2019 | Lufthansa | CFM56-5B | Turbine | Flange Assy | 72-56-07 | TX224766 | HAM | 336-031-901-0 | 00 | Cleaning & Inspection | I Cleaning and inspection | OEM | 7 | 19 | 620
2019 | Lufthansa | CFM56-5B | Turbine | Flange Assy | 72-56-07 | TX224766 | HAM | 336-031-901-0 | 001 | Extended Repair | 01 Replacement of the equipment Note: Repair will only be performed in the course of an engine overhaul. | OEM | 7 | 19 | +770
2019 | Lufthansa | CFM56-5B | Turbine | Flange Assy | 72-56-07 | TX224766 | HAM | 336-031-901-0 | 002 | Extended Repair | 02 Filler welding of cracks Note: Repair will only be performed in the course of an engine overhaul. | OEM | 7 | 19 | +2.755
2019 | Lufthansa | CFM56-5B | Turbine | Flange Assy | 72-56-07 | TX224766 | HAM | 336-031-901-0 | 003 | Extended Repair | 03 Replacement of self locking nuts Note: For P/N: 338-171-902-0 only Note: Repair will only be performed in the course of an engine overhaul. Spinner Front Cone KINEL Section Fan ATA-Capter 72-21-05 Place of Repair HAM Part-ID TX229001 TAT Inspection [cal. days] 5 TAT Repair [cal. days] 19 TAT not to exceed [cal. days] 28 Minimum Qty. [ea] 1 Part Numbers 301-465-214-0 301-465-216-0 338-085-202-0 338-085-203-0 338-085-204-0 Offered Repairs (dependent on part number) Rep.Code Rep.No Repair Description Rep.Type Price per ea | OEM | 7 | 19 | +560
2019 | Lufthansa | CFM56-5B | Turbine | Flange Assy | 72-56-07 | TX224766 | HAM | 337-087-302-0 | 00 | Cleaning & Inspection | I Cleaning and inspection | OEM | 7 | 19 | 620
2019 | Lufthansa | CFM56-5B | Turbine | Flange Assy | 72-56-07 | TX224766 | HAM | 337-087-302-0 | 001 | Extended Repair | 01 Replacement of the equipment Note: Repair will only be performed in the course of an engine overhaul. | OEM | 7 | 19 | +770
2019 | Lufthansa | CFM56-5B | Turbine | Flange Assy | 72-56-07 | TX224766 | HAM | 337-087-302-0 | 002 | Extended Repair | 02 Filler welding of cracks Note: Repair will only be performed in the course of an engine overhaul. | OEM | 7 | 19 | +2.755
2019 | Lufthansa | CFM56-5B | Turbine | Flange Assy | 72-56-07 | TX224766 | HAM | 337-087-302-0 | 003 | Extended Repair | 03 Replacement of self locking nuts Note: For P/N: 338-171-902-0 only Note: Repair will only be performed in the course of an engine overhaul. Spinner Front Cone KINEL Section Fan ATA-Capter 72-21-05 Place of Repair HAM Part-ID TX229001 TAT Inspection [cal. days] 5 TAT Repair [cal. days] 19 TAT not to exceed [cal. days] 28 Minimum Qty. [ea] 1 Part Numbers 301-465-214-0 301-465-216-0 338-085-202-0 338-085-203-0 338-085-204-0 Offered Repairs (dependent on part number) Rep.Code Rep.No Repair Description Rep.Type Price per ea | OEM | 7 | 19 | +560
2019 | Lufthansa | CFM56-5B | Turbine | Flange Assy | 72-56-07 | TX224766 | HAM | 338-171-801-0 | 00 | Cleaning & Inspection | I Cleaning and inspection | OEM | 7 | 19 | 620
2019 | Lufthansa | CFM56-5B | Turbine | Flange Assy | 72-56-07 | TX224766 | HAM | 338-171-801-0 | 001 | Extended Repair | 01 Replacement of the equipment Note: Repair will only be performed in the course of an engine overhaul. | OEM | 7 | 19 | +770
2019 | Lufthansa | CFM56-5B | Turbine | Flange Assy | 72-56-07 | TX224766 | HAM | 338-171-801-0 | 002 | Extended Repair | 02 Filler welding of cracks Note: Repair will only be performed in the course of an engine overhaul. | OEM | 7 | 19 | +2.755
2019 | Lufthansa | CFM56-5B | Turbine | Flange Assy | 72-56-07 | TX224766 | HAM | 338-171-801-0 | 003 | Extended Repair | 03 Replacement of self locking nuts Note: For P/N: 338-171-902-0 only Note: Repair will only be performed in the course of an engine overhaul. Spinner Front Cone KINEL Section Fan ATA-Capter 72-21-05 Place of Repair HAM Part-ID TX229001 TAT Inspection [cal. days] 5 TAT Repair [cal. days] 19 TAT not to exceed [cal. days] 28 Minimum Qty. [ea] 1 Part Numbers 301-465-214-0 301-465-216-0 338-085-202-0 338-085-203-0 338-085-204-0 Offered Repairs (dependent on part number) Rep.Code Rep.No Repair Description Rep.Type Price per ea | OEM | 7 | 19 | +560
2019 | Lufthansa | CFM56-5B | Turbine | Flange Assy | 72-56-07 | TX224766 | HAM | 338-171-802-0 | 00 | Cleaning & Inspection | I Cleaning and inspection | OEM | 7 | 19 | 620
2019 | Lufthansa | CFM56-5B | Turbine | Flange Assy | 72-56-07 | TX224766 | HAM | 338-171-802-0 | 001 | Extended Repair | 01 Replacement of the equipment Note: Repair will only be performed in the course of an engine overhaul. | OEM | 7 | 19 | +770
2019 | Lufthansa | CFM56-5B | Turbine | Flange Assy | 72-56-07 | TX224766 | HAM | 338-171-802-0 | 002 | Extended Repair | 02 Filler welding of cracks Note: Repair will only be performed in the course of an engine overhaul. | OEM | 7 | 19 | +2.755
2019 | Lufthansa | CFM56-5B | Turbine | Flange Assy | 72-56-07 | TX224766 | HAM | 338-171-802-0 | 003 | Extended Repair | 03 Replacement of self locking nuts Note: For P/N: 338-171-902-0 only Note: Repair will only be performed in the course of an engine overhaul. Spinner Front Cone KINEL Section Fan ATA-Capter 72-21-05 Place of Repair HAM Part-ID TX229001 TAT Inspection [cal. days] 5 TAT Repair [cal. days] 19 TAT not to exceed [cal. days] 28 Minimum Qty. [ea] 1 Part Numbers 301-465-214-0 301-465-216-0 338-085-202-0 338-085-203-0 338-085-204-0 Offered Repairs (dependent on part number) Rep.Code Rep.No Repair Description Rep.Type Price per ea | OEM | 7 | 19 | +560
2019 | Lufthansa | CFM56-5B | Turbine | Flange Assy | 72-56-07 | TX224766 | HAM | 338-171-902-0 | 00 | Cleaning & Inspection | I Cleaning and inspection | OEM | 7 | 19 | 620
2019 | Lufthansa | CFM56-5B | Turbine | Flange Assy | 72-56-07 | TX224766 | HAM | 338-171-902-0 | 001 | Extended Repair | 01 Replacement of the equipment Note: Repair will only be performed in the course of an engine overhaul. | OEM | 7 | 19 | +770
2019 | Lufthansa | CFM56-5B | Turbine | Flange Assy | 72-56-07 | TX224766 | HAM | 338-171-902-0 | 002 | Extended Repair | 02 Filler welding of cracks Note: Repair will only be performed in the course of an engine overhaul. | OEM | 7 | 19 | +2.755
2019 | Lufthansa | CFM56-5B | Turbine | Flange Assy | 72-56-07 | TX224766 | HAM | 338-171-902-0 | 003 | Extended Repair | 03 Replacement of self locking nuts Note: For P/N: 338-171-902-0 only Note: Repair will only be performed in the course of an engine overhaul. Spinner Front Cone KINEL Section Fan ATA-Capter 72-21-05 Place of Repair HAM Part-ID TX229001 TAT Inspection [cal. days] 5 TAT Repair [cal. days] 19 TAT not to exceed [cal. days] 28 Minimum Qty. [ea] 1 Part Numbers 301-465-214-0 301-465-216-0 338-085-202-0 338-085-203-0 338-085-204-0 Offered Repairs (dependent on part number) Rep.Code Rep.No Repair Description Rep.Type Price per ea | OEM | 7 | 19 | +560
2019 | Lufthansa | CFM56-5B | Turbine | Flange Assy | 72-56-07 | TX224766 | HAM | 340-157-501-0 | 00 | Cleaning & Inspection | I Cleaning and inspection | OEM | 7 | 19 | 620
2019 | Lufthansa | CFM56-5B | Turbine | Flange Assy | 72-56-07 | TX224766 | HAM | 340-157-501-0 | 001 | Extended Repair | 01 Replacement of the equipment Note: Repair will only be performed in the course of an engine overhaul. | OEM | 7 | 19 | +770
2019 | Lufthansa | CFM56-5B | Turbine | Flange Assy | 72-56-07 | TX224766 | HAM | 340-157-501-0 | 002 | Extended Repair | 02 Filler welding of cracks Note: Repair will only be performed in the course of an engine overhaul. | OEM | 7 | 19 | +2.755
2019 | Lufthansa | CFM56-5B | Turbine | Flange Assy | 72-56-07 | TX224766 | HAM | 340-157-501-0 | 003 | Extended Repair | 03 Replacement of self locking nuts Note: For P/N: 338-171-902-0 only Note: Repair will only be performed in the course of an engine overhaul. Spinner Front Cone KINEL Section Fan ATA-Capter 72-21-05 Place of Repair HAM Part-ID TX229001 TAT Inspection [cal. days] 5 TAT Repair [cal. days] 19 TAT not to exceed [cal. days] 28 Minimum Qty. [ea] 1 Part Numbers 301-465-214-0 301-465-216-0 338-085-202-0 338-085-203-0 338-085-204-0 Offered Repairs (dependent on part number) Rep.Code Rep.No Repair Description Rep.Type Price per ea | OEM | 7 | 19 | +560
2019 | Lufthansa | CFM56-5B | Turbine | Flange Assy | 72-56-07 | TX224766 | HAM | 340-157-502-0 | 00 | Cleaning & Inspection | I Cleaning and inspection | OEM | 7 | 19 | 620
2019 | Lufthansa | CFM56-5B | Turbine | Flange Assy | 72-56-07 | TX224766 | HAM | 340-157-502-0 | 001 | Extended Repair | 01 Replacement of the equipment Note: Repair will only be performed in the course of an engine overhaul. | OEM | 7 | 19 | +770
2019 | Lufthansa | CFM56-5B | Turbine | Flange Assy | 72-56-07 | TX224766 | HAM | 340-157-502-0 | 002 | Extended Repair | 02 Filler welding of cracks Note: Repair will only be performed in the course of an engine overhaul. | OEM | 7 | 19 | +2.755
2019 | Lufthansa | CFM56-5B | Turbine | Flange Assy | 72-56-07 | TX224766 | HAM | 340-157-502-0 | 003 | Extended Repair | 03 Replacement of self locking nuts Note: For P/N: 338-171-902-0 only Note: Repair will only be performed in the course of an engine overhaul. Spinner Front Cone KINEL Section Fan ATA-Capter 72-21-05 Place of Repair HAM Part-ID TX229001 TAT Inspection [cal. days] 5 TAT Repair [cal. days] 19 TAT not to exceed [cal. days] 28 Minimum Qty. [ea] 1 Part Numbers 301-465-214-0 301-465-216-0 338-085-202-0 338-085-203-0 338-085-204-0 Offered Repairs (dependent on part number) Rep.Code Rep.No Repair Description Rep.Type Price per ea | OEM | 7 | 19 | +560
2019 | Lufthansa | CFM56-5B | Turbine | Flange Assy | 72-56-07 | TX224766 | HAM | 340-168-802-0 | 00 | Cleaning & Inspection | I Cleaning and inspection | OEM | 7 | 19 | 620
2019 | Lufthansa | CFM56-5B | Turbine | Flange Assy | 72-56-07 | TX224766 | HAM | 340-168-802-0 | 001 | Extended Repair | 01 Replacement of the equipment Note: Repair will only be performed in the course of an engine overhaul. | OEM | 7 | 19 | +770
2019 | Lufthansa | CFM56-5B | Turbine | Flange Assy | 72-56-07 | TX224766 | HAM | 340-168-802-0 | 002 | Extended Repair | 02 Filler welding of cracks Note: Repair will only be performed in the course of an engine overhaul. | OEM | 7 | 19 | +2.755
2019 | Lufthansa | CFM56-5B | Turbine | Flange Assy | 72-56-07 | TX224766 | HAM | 340-168-802-0 | 003 | Extended Repair | 03 Replacement of self locking nuts Note: For P/N: 338-171-902-0 only Note: Repair will only be performed in the course of an engine overhaul. Spinner Front Cone KINEL Section Fan ATA-Capter 72-21-05 Place of Repair HAM Part-ID TX229001 TAT Inspection [cal. days] 5 TAT Repair [cal. days] 19 TAT not to exceed [cal. days] 28 Minimum Qty. [ea] 1 Part Numbers 301-465-214-0 301-465-216-0 338-085-202-0 338-085-203-0 338-085-204-0 Offered Repairs (dependent on part number) Rep.Code Rep.No Repair Description Rep.Type Price per ea | OEM | 7 | 19 | +560
2019 | Lufthansa | CFM56-5B | Turbine | Flange Assy | 72-56-07 | TX224766 | HAM | 340-168-803-0 | 00 | Cleaning & Inspection | I Cleaning and inspection | OEM | 7 | 19 | 620
2019 | Lufthansa | CFM56-5B | Turbine | Flange Assy | 72-56-07 | TX224766 | HAM | 340-168-803-0 | 001 | Extended Repair | 01 Replacement of the equipment Note: Repair will only be performed in the course of an engine overhaul. | OEM | 7 | 19 | +770
2019 | Lufthansa | CFM56-5B | Turbine | Flange Assy | 72-56-07 | TX224766 | HAM | 340-168-803-0 | 002 | Extended Repair | 02 Filler welding of cracks Note: Repair will only be performed in the course of an engine overhaul. | OEM | 7 | 19 | +2.755
2019 | Lufthansa | CFM56-5B | Turbine | Flange Assy | 72-56-07 | TX224766 | HAM | 340-168-803-0 | 003 | Extended Repair | 03 Replacement of self locking nuts Note: For P/N: 338-171-902-0 only Note: Repair will only be performed in the course of an engine overhaul. Spinner Front Cone KINEL Section Fan ATA-Capter 72-21-05 Place of Repair HAM Part-ID TX229001 TAT Inspection [cal. days] 5 TAT Repair [cal. days] 19 TAT not to exceed [cal. days] 28 Minimum Qty. [ea] 1 Part Numbers 301-465-214-0 301-465-216-0 338-085-202-0 338-085-203-0 338-085-204-0 Offered Repairs (dependent on part number) Rep.Code Rep.No Repair Description Rep.Type Price per ea | OEM | 7 | 19 | +560
2019 | Lufthansa | CFM56-5B | Fan | Spinner Front Cone KINEL | 72-21-05 | TX229001 | HAM | 301-465-214-0 | 00 | Cleaning & Inspection | I Cleaning and inspection. | OEM | 5 | 19 | 685
2019 | Lufthansa | CFM56-5B | Fan | Spinner Front Cone KINEL | 72-21-05 | TX229001 | HAM | 301-465-214-0 | 001 | Extended Repair | 03 Replacment of Anti-Erosion Paint and painting of the white spiral mark | OEM | 5 | 19 | +1.255
2019 | Lufthansa | CFM56-5B | Fan | Spinner Front Cone KINEL | 72-21-05 | TX229001 | HAM | 301-465-214-0 | 002 | Extended Repair | 04 Replacement of inserts and washers | OEM | 5 | 19 | +685
2019 | Lufthansa | CFM56-5B | Fan | Spinner Front Cone KINEL | 72-21-05 | TX229001 | HAM | 301-465-214-0 | 003 | Extended Repair | 08 Repair of the Molybdenum Disulfide Varnish on the Spinner Front Cone IGNITION LEAD Section Accessories ATA-Capter 74-21-15, 74-00-00 Place of Repair HAM Part-ID SDV2-2289502 TAT TST [cal. days] 8 TAT REP [cal. days] 11 TAT OVH [cal. days] 11 Minimum Qty. [ea] 1 Part Numbers CH53569-1 CH53569-3 Offered Repairs (dependent on part number) Rep.Code Rep.No Repair Description Rep.Type Price per ea | OEM | 5 | 19 | +665
2019 | Lufthansa | CFM56-5B | Fan | Spinner Front Cone KINEL | 72-21-05 | TX229001 | HAM | 301-465-216-0 | 00 | Cleaning & Inspection | I Cleaning and inspection. | OEM | 5 | 19 | 685
2019 | Lufthansa | CFM56-5B | Fan | Spinner Front Cone KINEL | 72-21-05 | TX229001 | HAM | 301-465-216-0 | 001 | Extended Repair | 03 Replacment of Anti-Erosion Paint and painting of the white spiral mark | OEM | 5 | 19 | +1.255
2019 | Lufthansa | CFM56-5B | Fan | Spinner Front Cone KINEL | 72-21-05 | TX229001 | HAM | 301-465-216-0 | 002 | Extended Repair | 04 Replacement of inserts and washers | OEM | 5 | 19 | +685
2019 | Lufthansa | CFM56-5B | Fan | Spinner Front Cone KINEL | 72-21-05 | TX229001 | HAM | 301-465-216-0 | 003 | Extended Repair | 08 Repair of the Molybdenum Disulfide Varnish on the Spinner Front Cone IGNITION LEAD Section Accessories ATA-Capter 74-21-15, 74-00-00 Place of Repair HAM Part-ID SDV2-2289502 TAT TST [cal. days] 8 TAT REP [cal. days] 11 TAT OVH [cal. days] 11 Minimum Qty. [ea] 1 Part Numbers CH53569-1 CH53569-3 Offered Repairs (dependent on part number) Rep.Code Rep.No Repair Description Rep.Type Price per ea | OEM | 5 | 19 | +665
2019 | Lufthansa | CFM56-5B | Fan | Spinner Front Cone KINEL | 72-21-05 | TX229001 | HAM | 338-085-202-0 | 00 | Cleaning & Inspection | I Cleaning and inspection. | OEM | 5 | 19 | 685
2019 | Lufthansa | CFM56-5B | Fan | Spinner Front Cone KINEL | 72-21-05 | TX229001 | HAM | 338-085-202-0 | 001 | Extended Repair | 03 Replacment of Anti-Erosion Paint and painting of the white spiral mark | OEM | 5 | 19 | +1.255
2019 | Lufthansa | CFM56-5B | Fan | Spinner Front Cone KINEL | 72-21-05 | TX229001 | HAM | 338-085-202-0 | 002 | Extended Repair | 04 Replacement of inserts and washers | OEM | 5 | 19 | +685
2019 | Lufthansa | CFM56-5B | Fan | Spinner Front Cone KINEL | 72-21-05 | TX229001 | HAM | 338-085-202-0 | 003 | Extended Repair | 08 Repair of the Molybdenum Disulfide Varnish on the Spinner Front Cone IGNITION LEAD Section Accessories ATA-Capter 74-21-15, 74-00-00 Place of Repair HAM Part-ID SDV2-2289502 TAT TST [cal. days] 8 TAT REP [cal. days] 11 TAT OVH [cal. days] 11 Minimum Qty. [ea] 1 Part Numbers CH53569-1 CH53569-3 Offered Repairs (dependent on part number) Rep.Code Rep.No Repair Description Rep.Type Price per ea | OEM | 5 | 19 | +665
2019 | Lufthansa | CFM56-5B | Fan | Spinner Front Cone KINEL | 72-21-05 | TX229001 | HAM | 338-085-203-0 | 00 | Cleaning & Inspection | I Cleaning and inspection. | OEM | 5 | 19 | 685
2019 | Lufthansa | CFM56-5B | Fan | Spinner Front Cone KINEL | 72-21-05 | TX229001 | HAM | 338-085-203-0 | 001 | Extended Repair | 03 Replacment of Anti-Erosion Paint and painting of the white spiral mark | OEM | 5 | 19 | +1.255
2019 | Lufthansa | CFM56-5B | Fan | Spinner Front Cone KINEL | 72-21-05 | TX229001 | HAM | 338-085-203-0 | 002 | Extended Repair | 04 Replacement of inserts and washers | OEM | 5 | 19 | +685
2019 | Lufthansa | CFM56-5B | Fan | Spinner Front Cone KINEL | 72-21-05 | TX229001 | HAM | 338-085-203-0 | 003 | Extended Repair | 08 Repair of the Molybdenum Disulfide Varnish on the Spinner Front Cone IGNITION LEAD Section Accessories ATA-Capter 74-21-15, 74-00-00 Place of Repair HAM Part-ID SDV2-2289502 TAT TST [cal. days] 8 TAT REP [cal. days] 11 TAT OVH [cal. days] 11 Minimum Qty. [ea] 1 Part Numbers CH53569-1 CH53569-3 Offered Repairs (dependent on part number) Rep.Code Rep.No Repair Description Rep.Type Price per ea | OEM | 5 | 19 | +665
2019 | Lufthansa | CFM56-5B | Fan | Spinner Front Cone KINEL | 72-21-05 | TX229001 | HAM | 338-085-204-0 | 00 | Cleaning & Inspection | I Cleaning and inspection. | OEM | 5 | 19 | 685
2019 | Lufthansa | CFM56-5B | Fan | Spinner Front Cone KINEL | 72-21-05 | TX229001 | HAM | 338-085-204-0 | 001 | Extended Repair | 03 Replacment of Anti-Erosion Paint and painting of the white spiral mark | OEM | 5 | 19 | +1.255
2019 | Lufthansa | CFM56-5B | Fan | Spinner Front Cone KINEL | 72-21-05 | TX229001 | HAM | 338-085-204-0 | 002 | Extended Repair | 04 Replacement of inserts and washers | OEM | 5 | 19 | +685
2019 | Lufthansa | CFM56-5B | Fan | Spinner Front Cone KINEL | 72-21-05 | TX229001 | HAM | 338-085-204-0 | 003 | Extended Repair | 08 Repair of the Molybdenum Disulfide Varnish on the Spinner Front Cone IGNITION LEAD Section Accessories ATA-Capter 74-21-15, 74-00-00 Place of Repair HAM Part-ID SDV2-2289502 TAT TST [cal. days] 8 TAT REP [cal. days] 11 TAT OVH [cal. days] 11 Minimum Qty. [ea] 1 Part Numbers CH53569-1 CH53569-3 Offered Repairs (dependent on part number) Rep.Code Rep.No Repair Description Rep.Type Price per ea | OEM | 5 | 19 | +665
2019 | Lufthansa | CFM56-5B | Accessories | IGNITION LEAD | 74-00-00 | SDV2-2289502 | HAM | CH53569-1 | TST | Test |  | - | 8 | 11 | 705
2019 | Lufthansa | CFM56-5B | Accessories | IGNITION LEAD | 74-00-00 | SDV2-2289502 | HAM | CH53569-1 | REP | Repair | NTI ICE VALVE Section Accessories ATA-Capter 30-21-42, 30-21-51 Place of Repair HAM Part-ID SDV2-11BCLSX TAT TST [cal. days] 9 TAT REP [cal. days] 20 TAT OVH [cal. days] 21 Minimum Qty. [ea] 1 Part Numbers 324195-1 Offered Repairs (dependent on part number) Rep.Code Rep.No Repair Description Rep.Type Price per ea | - | 8 | 11 | 1.155
2019 | Lufthansa | CFM56-5B | Accessories | IGNITION LEAD | 74-00-00 | SDV2-2289502 | HAM | CH53569-3 | TST | Test |  | - | 8 | 11 | 705
2019 | Lufthansa | CFM56-5B | Accessories | IGNITION LEAD | 74-00-00 | SDV2-2289502 | HAM | CH53569-3 | REP | Repair | NTI ICE VALVE Section Accessories ATA-Capter 30-21-42, 30-21-51 Place of Repair HAM Part-ID SDV2-11BCLSX TAT TST [cal. days] 9 TAT REP [cal. days] 20 TAT OVH [cal. days] 21 Minimum Qty. [ea] 1 Part Numbers 324195-1 Offered Repairs (dependent on part number) Rep.Code Rep.No Repair Description Rep.Type Price per ea | - | 8 | 11 | 1.155
2019 | Lufthansa | CFM56-5B | Accessories | ANTI ICE VALVE | 30-21-51 | SDV2-11BCLSX | HAM | 324195-1 | TST | Test |  | - | 9 | 20 | 1.640
2019 | Lufthansa | CFM56-5B | Accessories | ANTI ICE VALVE | 30-21-51 | SDV2-11BCLSX | HAM | 324195-1 | REP | Repair |  | - | 9 | 20 | 4.705
2019 | Lufthansa | CFM56-5B | Accessories | ANTI ICE VALVE | 30-21-51 | SDV2-11BCLSX | HAM | 324195-1 | OVH | Overhaul | EMPERATURE SENSOR T3-AIR-ENG Section Accessories ATA-Capter 77-23-11, 77-23-10 Place of Repair HAM Part-ID SDV2-11HVW5B TAT TST [cal. days] 4 TAT REP [cal. days] 8 TAT OVH [cal. days] 8 Minimum Qty. [ea] 1 Part Numbers 1315M67P01 1853M47P02 2043M16P03 2124M20P01 505864-1 8TC19AAJ1 8TC19AAK1 8TC19AAP1 8TC19AAR1 8TC34ABJ1 Offered Repairs (dependent on part number) Rep.Code Rep.No Repair Description Rep.Type Price per ea | - | 9 | 20 | 5.725
2019 | Lufthansa | CFM56-5B | Accessories | TEMPERATURE SENSOR T3-AIR-ENG | 77-23-10 | SDV2-11HVW5B | HAM | 1315M67P01 | TST | Test |  | - | 4 | 8 | 545
2019 | Lufthansa | CFM56-5B | Accessories | TEMPERATURE SENSOR T3-AIR-ENG | 77-23-10 | SDV2-11HVW5B | HAM | 1315M67P01 | REP | Repair | GB Bevel Gearshaft Section Special Parts ATA-Capter 72-62-02 Place of Repair HAM Part-ID TZ210033 TAT Inspection [cal. days] 5 TAT Repair [cal. days] 16 TAT not to exceed [cal. days] 25 Minimum Qty. [ea] 1 Part Numbers 305-163-301-0 305-163-401-0 Offered Repairs (dependent on part number) Rep.Code Rep.No Repair Description Rep.Type Price per ea | - | 4 | 8 | 1.505
2019 | Lufthansa | CFM56-5B | Accessories | TEMPERATURE SENSOR T3-AIR-ENG | 77-23-10 | SDV2-11HVW5B | HAM | 1853M47P02 | TST | Test |  | - | 4 | 8 | 545
2019 | Lufthansa | CFM56-5B | Accessories | TEMPERATURE SENSOR T3-AIR-ENG | 77-23-10 | SDV2-11HVW5B | HAM | 1853M47P02 | REP | Repair | GB Bevel Gearshaft Section Special Parts ATA-Capter 72-62-02 Place of Repair HAM Part-ID TZ210033 TAT Inspection [cal. days] 5 TAT Repair [cal. days] 16 TAT not to exceed [cal. days] 25 Minimum Qty. [ea] 1 Part Numbers 305-163-301-0 305-163-401-0 Offered Repairs (dependent on part number) Rep.Code Rep.No Repair Description Rep.Type Price per ea | - | 4 | 8 | 1.505
2019 | Lufthansa | CFM56-5B | Accessories | TEMPERATURE SENSOR T3-AIR-ENG | 77-23-10 | SDV2-11HVW5B | HAM | 2043M16P03 | TST | Test |  | - | 4 | 8 | 545
2019 | Lufthansa | CFM56-5B | Accessories | TEMPERATURE SENSOR T3-AIR-ENG | 77-23-10 | SDV2-11HVW5B | HAM | 2043M16P03 | REP | Repair | GB Bevel Gearshaft Section Special Parts ATA-Capter 72-62-02 Place of Repair HAM Part-ID TZ210033 TAT Inspection [cal. days] 5 TAT Repair [cal. days] 16 TAT not to exceed [cal. days] 25 Minimum Qty. [ea] 1 Part Numbers 305-163-301-0 305-163-401-0 Offered Repairs (dependent on part number) Rep.Code Rep.No Repair Description Rep.Type Price per ea | - | 4 | 8 | 1.505
2019 | Lufthansa | CFM56-5B | Accessories | TEMPERATURE SENSOR T3-AIR-ENG | 77-23-10 | SDV2-11HVW5B | HAM | 2124M20P01 | TST | Test |  | - | 4 | 8 | 545
2019 | Lufthansa | CFM56-5B | Accessories | TEMPERATURE SENSOR T3-AIR-ENG | 77-23-10 | SDV2-11HVW5B | HAM | 2124M20P01 | REP | Repair | GB Bevel Gearshaft Section Special Parts ATA-Capter 72-62-02 Place of Repair HAM Part-ID TZ210033 TAT Inspection [cal. days] 5 TAT Repair [cal. days] 16 TAT not to exceed [cal. days] 25 Minimum Qty. [ea] 1 Part Numbers 305-163-301-0 305-163-401-0 Offered Repairs (dependent on part number) Rep.Code Rep.No Repair Description Rep.Type Price per ea | - | 4 | 8 | 1.505
2019 | Lufthansa | CFM56-5B | Accessories | TEMPERATURE SENSOR T3-AIR-ENG | 77-23-10 | SDV2-11HVW5B | HAM | 505864-1 | TST | Test |  | - | 4 | 8 | 545
2019 | Lufthansa | CFM56-5B | Accessories | TEMPERATURE SENSOR T3-AIR-ENG | 77-23-10 | SDV2-11HVW5B | HAM | 505864-1 | REP | Repair | GB Bevel Gearshaft Section Special Parts ATA-Capter 72-62-02 Place of Repair HAM Part-ID TZ210033 TAT Inspection [cal. days] 5 TAT Repair [cal. days] 16 TAT not to exceed [cal. days] 25 Minimum Qty. [ea] 1 Part Numbers 305-163-301-0 305-163-401-0 Offered Repairs (dependent on part number) Rep.Code Rep.No Repair Description Rep.Type Price per ea | - | 4 | 8 | 1.505
2019 | Lufthansa | CFM56-5B | Accessories | TEMPERATURE SENSOR T3-AIR-ENG | 77-23-10 | SDV2-11HVW5B | HAM | 8TC19AAJ1 | TST | Test |  | - | 4 | 8 | 545
2019 | Lufthansa | CFM56-5B | Accessories | TEMPERATURE SENSOR T3-AIR-ENG | 77-23-10 | SDV2-11HVW5B | HAM | 8TC19AAJ1 | REP | Repair | GB Bevel Gearshaft Section Special Parts ATA-Capter 72-62-02 Place of Repair HAM Part-ID TZ210033 TAT Inspection [cal. days] 5 TAT Repair [cal. days] 16 TAT not to exceed [cal. days] 25 Minimum Qty. [ea] 1 Part Numbers 305-163-301-0 305-163-401-0 Offered Repairs (dependent on part number) Rep.Code Rep.No Repair Description Rep.Type Price per ea | - | 4 | 8 | 1.505
2019 | Lufthansa | CFM56-5B | Accessories | TEMPERATURE SENSOR T3-AIR-ENG | 77-23-10 | SDV2-11HVW5B | HAM | 8TC19AAK1 | TST | Test |  | - | 4 | 8 | 545
2019 | Lufthansa | CFM56-5B | Accessories | TEMPERATURE SENSOR T3-AIR-ENG | 77-23-10 | SDV2-11HVW5B | HAM | 8TC19AAK1 | REP | Repair | GB Bevel Gearshaft Section Special Parts ATA-Capter 72-62-02 Place of Repair HAM Part-ID TZ210033 TAT Inspection [cal. days] 5 TAT Repair [cal. days] 16 TAT not to exceed [cal. days] 25 Minimum Qty. [ea] 1 Part Numbers 305-163-301-0 305-163-401-0 Offered Repairs (dependent on part number) Rep.Code Rep.No Repair Description Rep.Type Price per ea | - | 4 | 8 | 1.505
2019 | Lufthansa | CFM56-5B | Accessories | TEMPERATURE SENSOR T3-AIR-ENG | 77-23-10 | SDV2-11HVW5B | HAM | 8TC19AAP1 | TST | Test |  | - | 4 | 8 | 545
2019 | Lufthansa | CFM56-5B | Accessories | TEMPERATURE SENSOR T3-AIR-ENG | 77-23-10 | SDV2-11HVW5B | HAM | 8TC19AAP1 | REP | Repair | GB Bevel Gearshaft Section Special Parts ATA-Capter 72-62-02 Place of Repair HAM Part-ID TZ210033 TAT Inspection [cal. days] 5 TAT Repair [cal. days] 16 TAT not to exceed [cal. days] 25 Minimum Qty. [ea] 1 Part Numbers 305-163-301-0 305-163-401-0 Offered Repairs (dependent on part number) Rep.Code Rep.No Repair Description Rep.Type Price per ea | - | 4 | 8 | 1.505
2019 | Lufthansa | CFM56-5B | Accessories | TEMPERATURE SENSOR T3-AIR-ENG | 77-23-10 | SDV2-11HVW5B | HAM | 8TC19AAR1 | TST | Test |  | - | 4 | 8 | 545
2019 | Lufthansa | CFM56-5B | Accessories | TEMPERATURE SENSOR T3-AIR-ENG | 77-23-10 | SDV2-11HVW5B | HAM | 8TC19AAR1 | REP | Repair | GB Bevel Gearshaft Section Special Parts ATA-Capter 72-62-02 Place of Repair HAM Part-ID TZ210033 TAT Inspection [cal. days] 5 TAT Repair [cal. days] 16 TAT not to exceed [cal. days] 25 Minimum Qty. [ea] 1 Part Numbers 305-163-301-0 305-163-401-0 Offered Repairs (dependent on part number) Rep.Code Rep.No Repair Description Rep.Type Price per ea | - | 4 | 8 | 1.505
2019 | Lufthansa | CFM56-5B | Accessories | TEMPERATURE SENSOR T3-AIR-ENG | 77-23-10 | SDV2-11HVW5B | HAM | 8TC34ABJ1 | TST | Test |  | - | 4 | 8 | 545
2019 | Lufthansa | CFM56-5B | Accessories | TEMPERATURE SENSOR T3-AIR-ENG | 77-23-10 | SDV2-11HVW5B | HAM | 8TC34ABJ1 | REP | Repair | GB Bevel Gearshaft Section Special Parts ATA-Capter 72-62-02 Place of Repair HAM Part-ID TZ210033 TAT Inspection [cal. days] 5 TAT Repair [cal. days] 16 TAT not to exceed [cal. days] 25 Minimum Qty. [ea] 1 Part Numbers 305-163-301-0 305-163-401-0 Offered Repairs (dependent on part number) Rep.Code Rep.No Repair Description Rep.Type Price per ea | - | 4 | 8 | 1.505
2019 | Lufthansa | CFM56-5B | Parts | TGB Bevel Gearshaft | 72-62-02 | TZ210033 | HAM | 305-163-301-0 | 00 | Cleaning & Inspection | 0 Cleaning and inspection | OEM | 5 | 16 | 1.045
2019 | Lufthansa | CFM56-5B | Parts | TGB Bevel Gearshaft | 72-62-02 | TZ210033 | HAM | 305-163-301-0 | 002 | Extended Repair | 02 Repair of bearing journals by chromium plating AGB CFM56-5B Assy Section Special Parts ATA-Capter 72-63-00 Place of Repair HAM Part-ID TZGB1053 TAT Inspection [cal. days] 5 TAT Repair [cal. days] 30 TAT not to exceed [cal. days] 30 Minimum Qty. [ea] 1 Part Numbers 338-089-701-0 338-089-702-0 338-089-703-0 56-5BAGB Offered Repairs (dependent on part number) Rep.Code Rep.No Repair Description Rep.Type Price per ea | OEM | 5 | 16 | +3.085
2019 | Lufthansa | CFM56-5B | Parts | TGB Bevel Gearshaft | 72-62-02 | TZ210033 | HAM | 305-163-401-0 | 00 | Cleaning & Inspection | 0 Cleaning and inspection | OEM | 5 | 16 | 1.045
2019 | Lufthansa | CFM56-5B | Parts | TGB Bevel Gearshaft | 72-62-02 | TZ210033 | HAM | 305-163-401-0 | 002 | Extended Repair | 02 Repair of bearing journals by chromium plating AGB CFM56-5B Assy Section Special Parts ATA-Capter 72-63-00 Place of Repair HAM Part-ID TZGB1053 TAT Inspection [cal. days] 5 TAT Repair [cal. days] 30 TAT not to exceed [cal. days] 30 Minimum Qty. [ea] 1 Part Numbers 338-089-701-0 338-089-702-0 338-089-703-0 56-5BAGB Offered Repairs (dependent on part number) Rep.Code Rep.No Repair Description Rep.Type Price per ea | OEM | 5 | 16 | +3.085
2019 | Lufthansa | CFM56-5B | Parts | AGB CFM56-5B Assy | 72-63-00 | TZGB1053 | HAM | 338-089-701-0 | 00 | Cleaning & Inspection | I Cleaning and inspection Note: Only in conjunction with repair package BASIC | OEM | 5 | 30 | 8.080
2019 | Lufthansa | CFM56-5B | Parts | AGB CFM56-5B Assy | 72-63-00 | TZGB1053 | HAM | 338-089-701-0 | BAS | Basic Repair | SSEMBLY Assembly DISASSEMBLY Disassembly Tube Anti Ice Section Tubes & Ducts ATA-Capter 71-00-17 Place of Repair BER Part-ID TD712B17 TAT Inspection [cal. days] 10 TAT Repair [cal. days] 15 TAT not to exceed [cal. days] 20 Minimum Qty. [ea] 1 Part Numbers 238-0105-1 238-0105-15 642-1004-501 642-1004-503 642-1005-501 Offered Repairs (dependent on part number) Rep.Code Rep.No Repair Description Rep.Type Price per ea | OEM | 5 | 30 | 21.000
2019 | Lufthansa | CFM56-5B | Parts | AGB CFM56-5B Assy | 72-63-00 | TZGB1053 | HAM | 338-089-702-0 | 00 | Cleaning & Inspection | I Cleaning and inspection Note: Only in conjunction with repair package BASIC | OEM | 5 | 30 | 8.080
2019 | Lufthansa | CFM56-5B | Parts | AGB CFM56-5B Assy | 72-63-00 | TZGB1053 | HAM | 338-089-702-0 | BAS | Basic Repair | SSEMBLY Assembly DISASSEMBLY Disassembly Tube Anti Ice Section Tubes & Ducts ATA-Capter 71-00-17 Place of Repair BER Part-ID TD712B17 TAT Inspection [cal. days] 10 TAT Repair [cal. days] 15 TAT not to exceed [cal. days] 20 Minimum Qty. [ea] 1 Part Numbers 238-0105-1 238-0105-15 642-1004-501 642-1004-503 642-1005-501 Offered Repairs (dependent on part number) Rep.Code Rep.No Repair Description Rep.Type Price per ea | OEM | 5 | 30 | 21.000
2019 | Lufthansa | CFM56-5B | Parts | AGB CFM56-5B Assy | 72-63-00 | TZGB1053 | HAM | 338-089-703-0 | 00 | Cleaning & Inspection | I Cleaning and inspection Note: Only in conjunction with repair package BASIC | OEM | 5 | 30 | 8.080
2019 | Lufthansa | CFM56-5B | Parts | AGB CFM56-5B Assy | 72-63-00 | TZGB1053 | HAM | 338-089-703-0 | BAS | Basic Repair | SSEMBLY Assembly DISASSEMBLY Disassembly Tube Anti Ice Section Tubes & Ducts ATA-Capter 71-00-17 Place of Repair BER Part-ID TD712B17 TAT Inspection [cal. days] 10 TAT Repair [cal. days] 15 TAT not to exceed [cal. days] 20 Minimum Qty. [ea] 1 Part Numbers 238-0105-1 238-0105-15 642-1004-501 642-1004-503 642-1005-501 Offered Repairs (dependent on part number) Rep.Code Rep.No Repair Description Rep.Type Price per ea | OEM | 5 | 30 | 21.000
2019 | Lufthansa | CFM56-5B | Parts | AGB CFM56-5B Assy | 72-63-00 | TZGB1053 | HAM | 56-5BAGB | 00 | Cleaning & Inspection | I Cleaning and inspection Note: Only in conjunction with repair package BASIC | OEM | 5 | 30 | 8.080
2019 | Lufthansa | CFM56-5B | Parts | AGB CFM56-5B Assy | 72-63-00 | TZGB1053 | HAM | 56-5BAGB | BAS | Basic Repair | SSEMBLY Assembly DISASSEMBLY Disassembly Tube Anti Ice Section Tubes & Ducts ATA-Capter 71-00-17 Place of Repair BER Part-ID TD712B17 TAT Inspection [cal. days] 10 TAT Repair [cal. days] 15 TAT not to exceed [cal. days] 20 Minimum Qty. [ea] 1 Part Numbers 238-0105-1 238-0105-15 642-1004-501 642-1004-503 642-1005-501 Offered Repairs (dependent on part number) Rep.Code Rep.No Repair Description Rep.Type Price per ea | OEM | 5 | 30 | 21.000
2019 | Lufthansa | CFM56-5B | Ducts | Tube Anti Ice | 71-00-17 | TD712B17 | BER | 238-0105-1 | 00 | Cleaning & Inspection | I Cleaning and inspection | OEM | 10 | 15 | 650
2019 | Lufthansa | CFM56-5B | Ducts | Tube Anti Ice | 71-00-17 | TD712B17 | BER | 238-0105-1 | MIR | Minor Repair | Minor repair CFM56-5B Module HPT Stator Section Turbine ATA-Capter 72-51-00 Place of Repair HAM Part-ID TE5BM6 TAT Inspection [cal. days] 2 TAT Repair [cal. days] 0 TAT not to exceed [cal. days] 0 Minimum Qty. [ea] 1 Part Numbers 56-5BM6 Offered Repairs (dependent on part number) CVT Duct Section Turbine ATA-Capter 72-55-10 Place of Repair HAM Part-ID TX225836 TAT Inspection [cal. days] 5 TAT Repair [cal. days] 19 TAT not to exceed [cal. days] 33 Minimum Qty. [ea] 1 Part Numbers 305-408-301-0 Offered Repairs (dependent on part number) Rep.Code Rep.No Repair Description Rep.Type Price per ea | OEM | 10 | 15 | 990
2019 | Lufthansa | CFM56-5B | Ducts | Tube Anti Ice | 71-00-17 | TD712B17 | BER | 238-0105-15 | 00 | Cleaning & Inspection | I Cleaning and inspection | OEM | 10 | 15 | 650
2019 | Lufthansa | CFM56-5B | Ducts | Tube Anti Ice | 71-00-17 | TD712B17 | BER | 238-0105-15 | MIR | Minor Repair | Minor repair CFM56-5B Module HPT Stator Section Turbine ATA-Capter 72-51-00 Place of Repair HAM Part-ID TE5BM6 TAT Inspection [cal. days] 2 TAT Repair [cal. days] 0 TAT not to exceed [cal. days] 0 Minimum Qty. [ea] 1 Part Numbers 56-5BM6 Offered Repairs (dependent on part number) CVT Duct Section Turbine ATA-Capter 72-55-10 Place of Repair HAM Part-ID TX225836 TAT Inspection [cal. days] 5 TAT Repair [cal. days] 19 TAT not to exceed [cal. days] 33 Minimum Qty. [ea] 1 Part Numbers 305-408-301-0 Offered Repairs (dependent on part number) Rep.Code Rep.No Repair Description Rep.Type Price per ea | OEM | 10 | 15 | 990
2019 | Lufthansa | CFM56-5B | Ducts | Tube Anti Ice | 71-00-17 | TD712B17 | BER | 642-1004-501 | 00 | Cleaning & Inspection | I Cleaning and inspection | OEM | 10 | 15 | 650
2019 | Lufthansa | CFM56-5B | Ducts | Tube Anti Ice | 71-00-17 | TD712B17 | BER | 642-1004-501 | MIR | Minor Repair | Minor repair CFM56-5B Module HPT Stator Section Turbine ATA-Capter 72-51-00 Place of Repair HAM Part-ID TE5BM6 TAT Inspection [cal. days] 2 TAT Repair [cal. days] 0 TAT not to exceed [cal. days] 0 Minimum Qty. [ea] 1 Part Numbers 56-5BM6 Offered Repairs (dependent on part number) CVT Duct Section Turbine ATA-Capter 72-55-10 Place of Repair HAM Part-ID TX225836 TAT Inspection [cal. days] 5 TAT Repair [cal. days] 19 TAT not to exceed [cal. days] 33 Minimum Qty. [ea] 1 Part Numbers 305-408-301-0 Offered Repairs (dependent on part number) Rep.Code Rep.No Repair Description Rep.Type Price per ea | OEM | 10 | 15 | 990
2019 | Lufthansa | CFM56-5B | Ducts | Tube Anti Ice | 71-00-17 | TD712B17 | BER | 642-1004-503 | 00 | Cleaning & Inspection | I Cleaning and inspection | OEM | 10 | 15 | 650
2019 | Lufthansa | CFM56-5B | Ducts | Tube Anti Ice | 71-00-17 | TD712B17 | BER | 642-1004-503 | MIR | Minor Repair | Minor repair CFM56-5B Module HPT Stator Section Turbine ATA-Capter 72-51-00 Place of Repair HAM Part-ID TE5BM6 TAT Inspection [cal. days] 2 TAT Repair [cal. days] 0 TAT not to exceed [cal. days] 0 Minimum Qty. [ea] 1 Part Numbers 56-5BM6 Offered Repairs (dependent on part number) CVT Duct Section Turbine ATA-Capter 72-55-10 Place of Repair HAM Part-ID TX225836 TAT Inspection [cal. days] 5 TAT Repair [cal. days] 19 TAT not to exceed [cal. days] 33 Minimum Qty. [ea] 1 Part Numbers 305-408-301-0 Offered Repairs (dependent on part number) Rep.Code Rep.No Repair Description Rep.Type Price per ea | OEM | 10 | 15 | 990
2019 | Lufthansa | CFM56-5B | Ducts | Tube Anti Ice | 71-00-17 | TD712B17 | BER | 642-1005-501 | 00 | Cleaning & Inspection | I Cleaning and inspection | OEM | 10 | 15 | 650
2019 | Lufthansa | CFM56-5B | Ducts | Tube Anti Ice | 71-00-17 | TD712B17 | BER | 642-1005-501 | MIR | Minor Repair | Minor repair CFM56-5B Module HPT Stator Section Turbine ATA-Capter 72-51-00 Place of Repair HAM Part-ID TE5BM6 TAT Inspection [cal. days] 2 TAT Repair [cal. days] 0 TAT not to exceed [cal. days] 0 Minimum Qty. [ea] 1 Part Numbers 56-5BM6 Offered Repairs (dependent on part number) CVT Duct Section Turbine ATA-Capter 72-55-10 Place of Repair HAM Part-ID TX225836 TAT Inspection [cal. days] 5 TAT Repair [cal. days] 19 TAT not to exceed [cal. days] 33 Minimum Qty. [ea] 1 Part Numbers 305-408-301-0 Offered Repairs (dependent on part number) Rep.Code Rep.No Repair Description Rep.Type Price per ea | OEM | 10 | 15 | 990
2019 | Lufthansa | CFM56-5B | Turbine | CVT Duct | 72-55-10 | TX225836 | HAM | 305-408-301-0 | 00 | Cleaning & Inspection | I Cleaning and inspection | OEM | 5 | 19 | 645
2019 | Lufthansa | CFM56-5B | Turbine | CVT Duct | 72-55-10 | TX225836 | HAM | 305-408-301-0 | 002 | Extended Repair | 02 Reconditioning of slots by weld repair | OEM | 5 | 19 | +2.455
2019 | Lufthansa | CFM56-5B | Turbine | CVT Duct | 72-55-10 | TX225836 | HAM | 305-408-301-0 | 005 | Extended Repair | 08 CVT Rear Extension Duct - Repair of reshaping seal teeth | OEM | 5 | 19 | +470
2019 | Lufthansa | CFM56-5B | Turbine | CVT Duct | 72-55-10 | TX225836 | HAM | 305-408-301-0 | 004 | Extended Repair | NSP. 72-55-10 Blending of damaged threads Note: Repair will only be performed in the course of an engine overhaul. Blankets Section Turbine ATA-Capter 72-09-04 Place of Repair HAM Part-ID TXBLAN16 TAT Inspection [cal. days] 7 TAT Repair [cal. days] 17 TAT not to exceed [cal. days] 17 Minimum Qty. [ea] 1 Additional Information: ¿Only valid for Engine Overhaul Events at LHT Hamburg¿ Part Numbers 1443M31P01 1443M31P02 1443M31P03 1443M31P04 1443M31P05 1443M31P06 1443M31P13 1443M31P15 1443M31P16 1443M31P21 1621M30P03 1621M30P04 1621M30P05 1621M30P06 1621M30P07 1621M30P08 1621M30P09 1621M30P10 1621M30P13 1621M30P14 1621M30P15 1621M30P16 1621M30P17 1621M30P18 1621M30P19 1621M30P20 1621M30P21 1621M30P22 1621M30P23 1621M30P24 1621M42P01 1621M42P02 1621M42P03 1621M42P04 1621M42P05 1621M42P06 1621M42P07 1621M42P08 1621M42P09 1621M42P10 1716M86P01 1716M86P02 1716M86P03 1716M86P04 1716M86P05 1716M86P06 1716M86P07 1716M86P08 1716M96P01 1716M96P02 1716M96P03 1716M96P04 Offered Repairs (dependent on part number) Rep.Code Rep.No Repair Description Rep.Type Price per ea | OEM | 5 | 19 | +470
2019 | Lufthansa | CFM56-5B | Turbine | Blankets | 72-09-04 | TXBLAN16 | HAM | 1443M31P01 | 00 | Cleaning & Inspection | I Cleaning / Inspection Note: ¿Only valid for Engine Overhaul Events at LHT Hamburg¿ | OEM | 7 | 17 | 190
2019 | Lufthansa | CFM56-5B | Turbine | Blankets | 72-09-04 | TXBLAN16 | HAM | 1443M31P01 | 001 | Extended Repair | 1 Blanket repair Note: ¿Only valid for Engine Overhaul Events at LHT Hamburg¿ Note: Repair will only be performed in the course of an engine overhaul. Harness Assembly Fire Detector Channel B Section Harness ATA-Capter 71-50-03 Place of Repair HAM Part-ID VBP10436 TAT Inspection [cal. days] 10 TAT Repair [cal. days] 25 TAT not to exceed [cal. days] 25 Minimum Qty. [ea] 1 Additional Information: $290 in case of unserviceability. Part can be send back in as-is or will be scrapped locally on request. Scrap Report will be provid Part Numbers 642W9820-503 Offered Repairs (dependent on part number) Rep.Code Rep.No Repair Description Rep.Type Price per ea | OEM | 7 | 17 | +190
2019 | Lufthansa | CFM56-5B | Turbine | Blankets | 72-09-04 | TXBLAN16 | HAM | 1443M31P02 | 00 | Cleaning & Inspection | I Cleaning / Inspection Note: ¿Only valid for Engine Overhaul Events at LHT Hamburg¿ | OEM | 7 | 17 | 190
2019 | Lufthansa | CFM56-5B | Turbine | Blankets | 72-09-04 | TXBLAN16 | HAM | 1443M31P02 | 001 | Extended Repair | 1 Blanket repair Note: ¿Only valid for Engine Overhaul Events at LHT Hamburg¿ Note: Repair will only be performed in the course of an engine overhaul. Harness Assembly Fire Detector Channel B Section Harness ATA-Capter 71-50-03 Place of Repair HAM Part-ID VBP10436 TAT Inspection [cal. days] 10 TAT Repair [cal. days] 25 TAT not to exceed [cal. days] 25 Minimum Qty. [ea] 1 Additional Information: $290 in case of unserviceability. Part can be send back in as-is or will be scrapped locally on request. Scrap Report will be provid Part Numbers 642W9820-503 Offered Repairs (dependent on part number) Rep.Code Rep.No Repair Description Rep.Type Price per ea | OEM | 7 | 17 | +190
2019 | Lufthansa | CFM56-5B | Turbine | Blankets | 72-09-04 | TXBLAN16 | HAM | 1443M31P03 | 00 | Cleaning & Inspection | I Cleaning / Inspection Note: ¿Only valid for Engine Overhaul Events at LHT Hamburg¿ | OEM | 7 | 17 | 190
2019 | Lufthansa | CFM56-5B | Turbine | Blankets | 72-09-04 | TXBLAN16 | HAM | 1443M31P03 | 001 | Extended Repair | 1 Blanket repair Note: ¿Only valid for Engine Overhaul Events at LHT Hamburg¿ Note: Repair will only be performed in the course of an engine overhaul. Harness Assembly Fire Detector Channel B Section Harness ATA-Capter 71-50-03 Place of Repair HAM Part-ID VBP10436 TAT Inspection [cal. days] 10 TAT Repair [cal. days] 25 TAT not to exceed [cal. days] 25 Minimum Qty. [ea] 1 Additional Information: $290 in case of unserviceability. Part can be send back in as-is or will be scrapped locally on request. Scrap Report will be provid Part Numbers 642W9820-503 Offered Repairs (dependent on part number) Rep.Code Rep.No Repair Description Rep.Type Price per ea | OEM | 7 | 17 | +190
2019 | Lufthansa | CFM56-5B | Turbine | Blankets | 72-09-04 | TXBLAN16 | HAM | 1443M31P04 | 00 | Cleaning & Inspection | I Cleaning / Inspection Note: ¿Only valid for Engine Overhaul Events at LHT Hamburg¿ | OEM | 7 | 17 | 190
2019 | Lufthansa | CFM56-5B | Turbine | Blankets | 72-09-04 | TXBLAN16 | HAM | 1443M31P04 | 001 | Extended Repair | 1 Blanket repair Note: ¿Only valid for Engine Overhaul Events at LHT Hamburg¿ Note: Repair will only be performed in the course of an engine overhaul. Harness Assembly Fire Detector Channel B Section Harness ATA-Capter 71-50-03 Place of Repair HAM Part-ID VBP10436 TAT Inspection [cal. days] 10 TAT Repair [cal. days] 25 TAT not to exceed [cal. days] 25 Minimum Qty. [ea] 1 Additional Information: $290 in case of unserviceability. Part can be send back in as-is or will be scrapped locally on request. Scrap Report will be provid Part Numbers 642W9820-503 Offered Repairs (dependent on part number) Rep.Code Rep.No Repair Description Rep.Type Price per ea | OEM | 7 | 17 | +190
2019 | Lufthansa | CFM56-5B | Turbine | Blankets | 72-09-04 | TXBLAN16 | HAM | 1443M31P05 | 00 | Cleaning & Inspection | I Cleaning / Inspection Note: ¿Only valid for Engine Overhaul Events at LHT Hamburg¿ | OEM | 7 | 17 | 190
2019 | Lufthansa | CFM56-5B | Turbine | Blankets | 72-09-04 | TXBLAN16 | HAM | 1443M31P05 | 001 | Extended Repair | 1 Blanket repair Note: ¿Only valid for Engine Overhaul Events at LHT Hamburg¿ Note: Repair will only be performed in the course of an engine overhaul. Harness Assembly Fire Detector Channel B Section Harness ATA-Capter 71-50-03 Place of Repair HAM Part-ID VBP10436 TAT Inspection [cal. days] 10 TAT Repair [cal. days] 25 TAT not to exceed [cal. days] 25 Minimum Qty. [ea] 1 Additional Information: $290 in case of unserviceability. Part can be send back in as-is or will be scrapped locally on request. Scrap Report will be provid Part Numbers 642W9820-503 Offered Repairs (dependent on part number) Rep.Code Rep.No Repair Description Rep.Type Price per ea | OEM | 7 | 17 | +190
2019 | Lufthansa | CFM56-5B | Turbine | Blankets | 72-09-04 | TXBLAN16 | HAM | 1443M31P06 | 00 | Cleaning & Inspection | I Cleaning / Inspection Note: ¿Only valid for Engine Overhaul Events at LHT Hamburg¿ | OEM | 7 | 17 | 190
2019 | Lufthansa | CFM56-5B | Turbine | Blankets | 72-09-04 | TXBLAN16 | HAM | 1443M31P06 | 001 | Extended Repair | 1 Blanket repair Note: ¿Only valid for Engine Overhaul Events at LHT Hamburg¿ Note: Repair will only be performed in the course of an engine overhaul. Harness Assembly Fire Detector Channel B Section Harness ATA-Capter 71-50-03 Place of Repair HAM Part-ID VBP10436 TAT Inspection [cal. days] 10 TAT Repair [cal. days] 25 TAT not to exceed [cal. days] 25 Minimum Qty. [ea] 1 Additional Information: $290 in case of unserviceability. Part can be send back in as-is or will be scrapped locally on request. Scrap Report will be provid Part Numbers 642W9820-503 Offered Repairs (dependent on part number) Rep.Code Rep.No Repair Description Rep.Type Price per ea | OEM | 7 | 17 | +190
2019 | Lufthansa | CFM56-5B | Turbine | Blankets | 72-09-04 | TXBLAN16 | HAM | 1443M31P13 | 00 | Cleaning & Inspection | I Cleaning / Inspection Note: ¿Only valid for Engine Overhaul Events at LHT Hamburg¿ | OEM | 7 | 17 | 190
2019 | Lufthansa | CFM56-5B | Turbine | Blankets | 72-09-04 | TXBLAN16 | HAM | 1443M31P13 | 001 | Extended Repair | 1 Blanket repair Note: ¿Only valid for Engine Overhaul Events at LHT Hamburg¿ Note: Repair will only be performed in the course of an engine overhaul. Harness Assembly Fire Detector Channel B Section Harness ATA-Capter 71-50-03 Place of Repair HAM Part-ID VBP10436 TAT Inspection [cal. days] 10 TAT Repair [cal. days] 25 TAT not to exceed [cal. days] 25 Minimum Qty. [ea] 1 Additional Information: $290 in case of unserviceability. Part can be send back in as-is or will be scrapped locally on request. Scrap Report will be provid Part Numbers 642W9820-503 Offered Repairs (dependent on part number) Rep.Code Rep.No Repair Description Rep.Type Price per ea | OEM | 7 | 17 | +190
2019 | Lufthansa | CFM56-5B | Turbine | Blankets | 72-09-04 | TXBLAN16 | HAM | 1443M31P15 | 00 | Cleaning & Inspection | I Cleaning / Inspection Note: ¿Only valid for Engine Overhaul Events at LHT Hamburg¿ | OEM | 7 | 17 | 190
2019 | Lufthansa | CFM56-5B | Turbine | Blankets | 72-09-04 | TXBLAN16 | HAM | 1443M31P15 | 001 | Extended Repair | 1 Blanket repair Note: ¿Only valid for Engine Overhaul Events at LHT Hamburg¿ Note: Repair will only be performed in the course of an engine overhaul. Harness Assembly Fire Detector Channel B Section Harness ATA-Capter 71-50-03 Place of Repair HAM Part-ID VBP10436 TAT Inspection [cal. days] 10 TAT Repair [cal. days] 25 TAT not to exceed [cal. days] 25 Minimum Qty. [ea] 1 Additional Information: $290 in case of unserviceability. Part can be send back in as-is or will be scrapped locally on request. Scrap Report will be provid Part Numbers 642W9820-503 Offered Repairs (dependent on part number) Rep.Code Rep.No Repair Description Rep.Type Price per ea | OEM | 7 | 17 | +190
2019 | Lufthansa | CFM56-5B | Turbine | Blankets | 72-09-04 | TXBLAN16 | HAM | 1443M31P16 | 00 | Cleaning & Inspection | I Cleaning / Inspection Note: ¿Only valid for Engine Overhaul Events at LHT Hamburg¿ | OEM | 7 | 17 | 190
2019 | Lufthansa | CFM56-5B | Turbine | Blankets | 72-09-04 | TXBLAN16 | HAM | 1443M31P16 | 001 | Extended Repair | 1 Blanket repair Note: ¿Only valid for Engine Overhaul Events at LHT Hamburg¿ Note: Repair will only be performed in the course of an engine overhaul. Harness Assembly Fire Detector Channel B Section Harness ATA-Capter 71-50-03 Place of Repair HAM Part-ID VBP10436 TAT Inspection [cal. days] 10 TAT Repair [cal. days] 25 TAT not to exceed [cal. days] 25 Minimum Qty. [ea] 1 Additional Information: $290 in case of unserviceability. Part can be send back in as-is or will be scrapped locally on request. Scrap Report will be provid Part Numbers 642W9820-503 Offered Repairs (dependent on part number) Rep.Code Rep.No Repair Description Rep.Type Price per ea | OEM | 7 | 17 | +190
2019 | Lufthansa | CFM56-5B | Turbine | Blankets | 72-09-04 | TXBLAN16 | HAM | 1443M31P21 | 00 | Cleaning & Inspection | I Cleaning / Inspection Note: ¿Only valid for Engine Overhaul Events at LHT Hamburg¿ | OEM | 7 | 17 | 190
2019 | Lufthansa | CFM56-5B | Turbine | Blankets | 72-09-04 | TXBLAN16 | HAM | 1443M31P21 | 001 | Extended Repair | 1 Blanket repair Note: ¿Only valid for Engine Overhaul Events at LHT Hamburg¿ Note: Repair will only be performed in the course of an engine overhaul. Harness Assembly Fire Detector Channel B Section Harness ATA-Capter 71-50-03 Place of Repair HAM Part-ID VBP10436 TAT Inspection [cal. days] 10 TAT Repair [cal. days] 25 TAT not to exceed [cal. days] 25 Minimum Qty. [ea] 1 Additional Information: $290 in case of unserviceability. Part can be send back in as-is or will be scrapped locally on request. Scrap Report will be provid Part Numbers 642W9820-503 Offered Repairs (dependent on part number) Rep.Code Rep.No Repair Description Rep.Type Price per ea | OEM | 7 | 17 | +190
2019 | Lufthansa | CFM56-5B | Turbine | Blankets | 72-09-04 | TXBLAN16 | HAM | 1621M30P03 | 00 | Cleaning & Inspection | I Cleaning / Inspection Note: ¿Only valid for Engine Overhaul Events at LHT Hamburg¿ | OEM | 7 | 17 | 190
2019 | Lufthansa | CFM56-5B | Turbine | Blankets | 72-09-04 | TXBLAN16 | HAM | 1621M30P03 | 001 | Extended Repair | 1 Blanket repair Note: ¿Only valid for Engine Overhaul Events at LHT Hamburg¿ Note: Repair will only be performed in the course of an engine overhaul. Harness Assembly Fire Detector Channel B Section Harness ATA-Capter 71-50-03 Place of Repair HAM Part-ID VBP10436 TAT Inspection [cal. days] 10 TAT Repair [cal. days] 25 TAT not to exceed [cal. days] 25 Minimum Qty. [ea] 1 Additional Information: $290 in case of unserviceability. Part can be send back in as-is or will be scrapped locally on request. Scrap Report will be provid Part Numbers 642W9820-503 Offered Repairs (dependent on part number) Rep.Code Rep.No Repair Description Rep.Type Price per ea | OEM | 7 | 17 | +190
2019 | Lufthansa | CFM56-5B | Turbine | Blankets | 72-09-04 | TXBLAN16 | HAM | 1621M30P04 | 00 | Cleaning & Inspection | I Cleaning / Inspection Note: ¿Only valid for Engine Overhaul Events at LHT Hamburg¿ | OEM | 7 | 17 | 190
2019 | Lufthansa | CFM56-5B | Turbine | Blankets | 72-09-04 | TXBLAN16 | HAM | 1621M30P04 | 001 | Extended Repair | 1 Blanket repair Note: ¿Only valid for Engine Overhaul Events at LHT Hamburg¿ Note: Repair will only be performed in the course of an engine overhaul. Harness Assembly Fire Detector Channel B Section Harness ATA-Capter 71-50-03 Place of Repair HAM Part-ID VBP10436 TAT Inspection [cal. days] 10 TAT Repair [cal. days] 25 TAT not to exceed [cal. days] 25 Minimum Qty. [ea] 1 Additional Information: $290 in case of unserviceability. Part can be send back in as-is or will be scrapped locally on request. Scrap Report will be provid Part Numbers 642W9820-503 Offered Repairs (dependent on part number) Rep.Code Rep.No Repair Description Rep.Type Price per ea | OEM | 7 | 17 | +190
2019 | Lufthansa | CFM56-5B | Turbine | Blankets | 72-09-04 | TXBLAN16 | HAM | 1621M30P05 | 00 | Cleaning & Inspection | I Cleaning / Inspection Note: ¿Only valid for Engine Overhaul Events at LHT Hamburg¿ | OEM | 7 | 17 | 190
2019 | Lufthansa | CFM56-5B | Turbine | Blankets | 72-09-04 | TXBLAN16 | HAM | 1621M30P05 | 001 | Extended Repair | 1 Blanket repair Note: ¿Only valid for Engine Overhaul Events at LHT Hamburg¿ Note: Repair will only be performed in the course of an engine overhaul. Harness Assembly Fire Detector Channel B Section Harness ATA-Capter 71-50-03 Place of Repair HAM Part-ID VBP10436 TAT Inspection [cal. days] 10 TAT Repair [cal. days] 25 TAT not to exceed [cal. days] 25 Minimum Qty. [ea] 1 Additional Information: $290 in case of unserviceability. Part can be send back in as-is or will be scrapped locally on request. Scrap Report will be provid Part Numbers 642W9820-503 Offered Repairs (dependent on part number) Rep.Code Rep.No Repair Description Rep.Type Price per ea | OEM | 7 | 17 | +190
2019 | Lufthansa | CFM56-5B | Turbine | Blankets | 72-09-04 | TXBLAN16 | HAM | 1621M30P06 | 00 | Cleaning & Inspection | I Cleaning / Inspection Note: ¿Only valid for Engine Overhaul Events at LHT Hamburg¿ | OEM | 7 | 17 | 190
2019 | Lufthansa | CFM56-5B | Turbine | Blankets | 72-09-04 | TXBLAN16 | HAM | 1621M30P06 | 001 | Extended Repair | 1 Blanket repair Note: ¿Only valid for Engine Overhaul Events at LHT Hamburg¿ Note: Repair will only be performed in the course of an engine overhaul. Harness Assembly Fire Detector Channel B Section Harness ATA-Capter 71-50-03 Place of Repair HAM Part-ID VBP10436 TAT Inspection [cal. days] 10 TAT Repair [cal. days] 25 TAT not to exceed [cal. days] 25 Minimum Qty. [ea] 1 Additional Information: $290 in case of unserviceability. Part can be send back in as-is or will be scrapped locally on request. Scrap Report will be provid Part Numbers 642W9820-503 Offered Repairs (dependent on part number) Rep.Code Rep.No Repair Description Rep.Type Price per ea | OEM | 7 | 17 | +190
2019 | Lufthansa | CFM56-5B | Turbine | Blankets | 72-09-04 | TXBLAN16 | HAM | 1621M30P07 | 00 | Cleaning & Inspection | I Cleaning / Inspection Note: ¿Only valid for Engine Overhaul Events at LHT Hamburg¿ | OEM | 7 | 17 | 190
2019 | Lufthansa | CFM56-5B | Turbine | Blankets | 72-09-04 | TXBLAN16 | HAM | 1621M30P07 | 001 | Extended Repair | 1 Blanket repair Note: ¿Only valid for Engine Overhaul Events at LHT Hamburg¿ Note: Repair will only be performed in the course of an engine overhaul. Harness Assembly Fire Detector Channel B Section Harness ATA-Capter 71-50-03 Place of Repair HAM Part-ID VBP10436 TAT Inspection [cal. days] 10 TAT Repair [cal. days] 25 TAT not to exceed [cal. days] 25 Minimum Qty. [ea] 1 Additional Information: $290 in case of unserviceability. Part can be send back in as-is or will be scrapped locally on request. Scrap Report will be provid Part Numbers 642W9820-503 Offered Repairs (dependent on part number) Rep.Code Rep.No Repair Description Rep.Type Price per ea | OEM | 7 | 17 | +190
2019 | Lufthansa | CFM56-5B | Turbine | Blankets | 72-09-04 | TXBLAN16 | HAM | 1621M30P08 | 00 | Cleaning & Inspection | I Cleaning / Inspection Note: ¿Only valid for Engine Overhaul Events at LHT Hamburg¿ | OEM | 7 | 17 | 190
2019 | Lufthansa | CFM56-5B | Turbine | Blankets | 72-09-04 | TXBLAN16 | HAM | 1621M30P08 | 001 | Extended Repair | 1 Blanket repair Note: ¿Only valid for Engine Overhaul Events at LHT Hamburg¿ Note: Repair will only be performed in the course of an engine overhaul. Harness Assembly Fire Detector Channel B Section Harness ATA-Capter 71-50-03 Place of Repair HAM Part-ID VBP10436 TAT Inspection [cal. days] 10 TAT Repair [cal. days] 25 TAT not to exceed [cal. days] 25 Minimum Qty. [ea] 1 Additional Information: $290 in case of unserviceability. Part can be send back in as-is or will be scrapped locally on request. Scrap Report will be provid Part Numbers 642W9820-503 Offered Repairs (dependent on part number) Rep.Code Rep.No Repair Description Rep.Type Price per ea | OEM | 7 | 17 | +190
2019 | Lufthansa | CFM56-5B | Turbine | Blankets | 72-09-04 | TXBLAN16 | HAM | 1621M30P09 | 00 | Cleaning & Inspection | I Cleaning / Inspection Note: ¿Only valid for Engine Overhaul Events at LHT Hamburg¿ | OEM | 7 | 17 | 190
2019 | Lufthansa | CFM56-5B | Turbine | Blankets | 72-09-04 | TXBLAN16 | HAM | 1621M30P09 | 001 | Extended Repair | 1 Blanket repair Note: ¿Only valid for Engine Overhaul Events at LHT Hamburg¿ Note: Repair will only be performed in the course of an engine overhaul. Harness Assembly Fire Detector Channel B Section Harness ATA-Capter 71-50-03 Place of Repair HAM Part-ID VBP10436 TAT Inspection [cal. days] 10 TAT Repair [cal. days] 25 TAT not to exceed [cal. days] 25 Minimum Qty. [ea] 1 Additional Information: $290 in case of unserviceability. Part can be send back in as-is or will be scrapped locally on request. Scrap Report will be provid Part Numbers 642W9820-503 Offered Repairs (dependent on part number) Rep.Code Rep.No Repair Description Rep.Type Price per ea | OEM | 7 | 17 | +190
2019 | Lufthansa | CFM56-5B | Turbine | Blankets | 72-09-04 | TXBLAN16 | HAM | 1621M30P10 | 00 | Cleaning & Inspection | I Cleaning / Inspection Note: ¿Only valid for Engine Overhaul Events at LHT Hamburg¿ | OEM | 7 | 17 | 190
2019 | Lufthansa | CFM56-5B | Turbine | Blankets | 72-09-04 | TXBLAN16 | HAM | 1621M30P10 | 001 | Extended Repair | 1 Blanket repair Note: ¿Only valid for Engine Overhaul Events at LHT Hamburg¿ Note: Repair will only be performed in the course of an engine overhaul. Harness Assembly Fire Detector Channel B Section Harness ATA-Capter 71-50-03 Place of Repair HAM Part-ID VBP10436 TAT Inspection [cal. days] 10 TAT Repair [cal. days] 25 TAT not to exceed [cal. days] 25 Minimum Qty. [ea] 1 Additional Information: $290 in case of unserviceability. Part can be send back in as-is or will be scrapped locally on request. Scrap Report will be provid Part Numbers 642W9820-503 Offered Repairs (dependent on part number) Rep.Code Rep.No Repair Description Rep.Type Price per ea | OEM | 7 | 17 | +190
2019 | Lufthansa | CFM56-5B | Turbine | Blankets | 72-09-04 | TXBLAN16 | HAM | 1621M30P13 | 00 | Cleaning & Inspection | I Cleaning / Inspection Note: ¿Only valid for Engine Overhaul Events at LHT Hamburg¿ | OEM | 7 | 17 | 190
2019 | Lufthansa | CFM56-5B | Turbine | Blankets | 72-09-04 | TXBLAN16 | HAM | 1621M30P13 | 001 | Extended Repair | 1 Blanket repair Note: ¿Only valid for Engine Overhaul Events at LHT Hamburg¿ Note: Repair will only be performed in the course of an engine overhaul. Harness Assembly Fire Detector Channel B Section Harness ATA-Capter 71-50-03 Place of Repair HAM Part-ID VBP10436 TAT Inspection [cal. days] 10 TAT Repair [cal. days] 25 TAT not to exceed [cal. days] 25 Minimum Qty. [ea] 1 Additional Information: $290 in case of unserviceability. Part can be send back in as-is or will be scrapped locally on request. Scrap Report will be provid Part Numbers 642W9820-503 Offered Repairs (dependent on part number) Rep.Code Rep.No Repair Description Rep.Type Price per ea | OEM | 7 | 17 | +190
2019 | Lufthansa | CFM56-5B | Turbine | Blankets | 72-09-04 | TXBLAN16 | HAM | 1621M30P14 | 00 | Cleaning & Inspection | I Cleaning / Inspection Note: ¿Only valid for Engine Overhaul Events at LHT Hamburg¿ | OEM | 7 | 17 | 190
2019 | Lufthansa | CFM56-5B | Turbine | Blankets | 72-09-04 | TXBLAN16 | HAM | 1621M30P14 | 001 | Extended Repair | 1 Blanket repair Note: ¿Only valid for Engine Overhaul Events at LHT Hamburg¿ Note: Repair will only be performed in the course of an engine overhaul. Harness Assembly Fire Detector Channel B Section Harness ATA-Capter 71-50-03 Place of Repair HAM Part-ID VBP10436 TAT Inspection [cal. days] 10 TAT Repair [cal. days] 25 TAT not to exceed [cal. days] 25 Minimum Qty. [ea] 1 Additional Information: $290 in case of unserviceability. Part can be send back in as-is or will be scrapped locally on request. Scrap Report will be provid Part Numbers 642W9820-503 Offered Repairs (dependent on part number) Rep.Code Rep.No Repair Description Rep.Type Price per ea | OEM | 7 | 17 | +190
2019 | Lufthansa | CFM56-5B | Turbine | Blankets | 72-09-04 | TXBLAN16 | HAM | 1621M30P15 | 00 | Cleaning & Inspection | I Cleaning / Inspection Note: ¿Only valid for Engine Overhaul Events at LHT Hamburg¿ | OEM | 7 | 17 | 190
2019 | Lufthansa | CFM56-5B | Turbine | Blankets | 72-09-04 | TXBLAN16 | HAM | 1621M30P15 | 001 | Extended Repair | 1 Blanket repair Note: ¿Only valid for Engine Overhaul Events at LHT Hamburg¿ Note: Repair will only be performed in the course of an engine overhaul. Harness Assembly Fire Detector Channel B Section Harness ATA-Capter 71-50-03 Place of Repair HAM Part-ID VBP10436 TAT Inspection [cal. days] 10 TAT Repair [cal. days] 25 TAT not to exceed [cal. days] 25 Minimum Qty. [ea] 1 Additional Information: $290 in case of unserviceability. Part can be send back in as-is or will be scrapped locally on request. Scrap Report will be provid Part Numbers 642W9820-503 Offered Repairs (dependent on part number) Rep.Code Rep.No Repair Description Rep.Type Price per ea | OEM | 7 | 17 | +190
2019 | Lufthansa | CFM56-5B | Turbine | Blankets | 72-09-04 | TXBLAN16 | HAM | 1621M30P16 | 00 | Cleaning & Inspection | I Cleaning / Inspection Note: ¿Only valid for Engine Overhaul Events at LHT Hamburg¿ | OEM | 7 | 17 | 190
2019 | Lufthansa | CFM56-5B | Turbine | Blankets | 72-09-04 | TXBLAN16 | HAM | 1621M30P16 | 001 | Extended Repair | 1 Blanket repair Note: ¿Only valid for Engine Overhaul Events at LHT Hamburg¿ Note: Repair will only be performed in the course of an engine overhaul. Harness Assembly Fire Detector Channel B Section Harness ATA-Capter 71-50-03 Place of Repair HAM Part-ID VBP10436 TAT Inspection [cal. days] 10 TAT Repair [cal. days] 25 TAT not to exceed [cal. days] 25 Minimum Qty. [ea] 1 Additional Information: $290 in case of unserviceability. Part can be send back in as-is or will be scrapped locally on request. Scrap Report will be provid Part Numbers 642W9820-503 Offered Repairs (dependent on part number) Rep.Code Rep.No Repair Description Rep.Type Price per ea | OEM | 7 | 17 | +190
2019 | Lufthansa | CFM56-5B | Turbine | Blankets | 72-09-04 | TXBLAN16 | HAM | 1621M30P17 | 00 | Cleaning & Inspection | I Cleaning / Inspection Note: ¿Only valid for Engine Overhaul Events at LHT Hamburg¿ | OEM | 7 | 17 | 190
2019 | Lufthansa | CFM56-5B | Turbine | Blankets | 72-09-04 | TXBLAN16 | HAM | 1621M30P17 | 001 | Extended Repair | 1 Blanket repair Note: ¿Only valid for Engine Overhaul Events at LHT Hamburg¿ Note: Repair will only be performed in the course of an engine overhaul. Harness Assembly Fire Detector Channel B Section Harness ATA-Capter 71-50-03 Place of Repair HAM Part-ID VBP10436 TAT Inspection [cal. days] 10 TAT Repair [cal. days] 25 TAT not to exceed [cal. days] 25 Minimum Qty. [ea] 1 Additional Information: $290 in case of unserviceability. Part can be send back in as-is or will be scrapped locally on request. Scrap Report will be provid Part Numbers 642W9820-503 Offered Repairs (dependent on part number) Rep.Code Rep.No Repair Description Rep.Type Price per ea | OEM | 7 | 17 | +190
2019 | Lufthansa | CFM56-5B | Turbine | Blankets | 72-09-04 | TXBLAN16 | HAM | 1621M30P18 | 00 | Cleaning & Inspection | I Cleaning / Inspection Note: ¿Only valid for Engine Overhaul Events at LHT Hamburg¿ | OEM | 7 | 17 | 190
2019 | Lufthansa | CFM56-5B | Turbine | Blankets | 72-09-04 | TXBLAN16 | HAM | 1621M30P18 | 001 | Extended Repair | 1 Blanket repair Note: ¿Only valid for Engine Overhaul Events at LHT Hamburg¿ Note: Repair will only be performed in the course of an engine overhaul. Harness Assembly Fire Detector Channel B Section Harness ATA-Capter 71-50-03 Place of Repair HAM Part-ID VBP10436 TAT Inspection [cal. days] 10 TAT Repair [cal. days] 25 TAT not to exceed [cal. days] 25 Minimum Qty. [ea] 1 Additional Information: $290 in case of unserviceability. Part can be send back in as-is or will be scrapped locally on request. Scrap Report will be provid Part Numbers 642W9820-503 Offered Repairs (dependent on part number) Rep.Code Rep.No Repair Description Rep.Type Price per ea | OEM | 7 | 17 | +190
2019 | Lufthansa | CFM56-5B | Turbine | Blankets | 72-09-04 | TXBLAN16 | HAM | 1621M30P19 | 00 | Cleaning & Inspection | I Cleaning / Inspection Note: ¿Only valid for Engine Overhaul Events at LHT Hamburg¿ | OEM | 7 | 17 | 190
2019 | Lufthansa | CFM56-5B | Turbine | Blankets | 72-09-04 | TXBLAN16 | HAM | 1621M30P19 | 001 | Extended Repair | 1 Blanket repair Note: ¿Only valid for Engine Overhaul Events at LHT Hamburg¿ Note: Repair will only be performed in the course of an engine overhaul. Harness Assembly Fire Detector Channel B Section Harness ATA-Capter 71-50-03 Place of Repair HAM Part-ID VBP10436 TAT Inspection [cal. days] 10 TAT Repair [cal. days] 25 TAT not to exceed [cal. days] 25 Minimum Qty. [ea] 1 Additional Information: $290 in case of unserviceability. Part can be send back in as-is or will be scrapped locally on request. Scrap Report will be provid Part Numbers 642W9820-503 Offered Repairs (dependent on part number) Rep.Code Rep.No Repair Description Rep.Type Price per ea | OEM | 7 | 17 | +190
2019 | Lufthansa | CFM56-5B | Turbine | Blankets | 72-09-04 | TXBLAN16 | HAM | 1621M30P20 | 00 | Cleaning & Inspection | I Cleaning / Inspection Note: ¿Only valid for Engine Overhaul Events at LHT Hamburg¿ | OEM | 7 | 17 | 190
2019 | Lufthansa | CFM56-5B | Turbine | Blankets | 72-09-04 | TXBLAN16 | HAM | 1621M30P20 | 001 | Extended Repair | 1 Blanket repair Note: ¿Only valid for Engine Overhaul Events at LHT Hamburg¿ Note: Repair will only be performed in the course of an engine overhaul. Harness Assembly Fire Detector Channel B Section Harness ATA-Capter 71-50-03 Place of Repair HAM Part-ID VBP10436 TAT Inspection [cal. days] 10 TAT Repair [cal. days] 25 TAT not to exceed [cal. days] 25 Minimum Qty. [ea] 1 Additional Information: $290 in case of unserviceability. Part can be send back in as-is or will be scrapped locally on request. Scrap Report will be provid Part Numbers 642W9820-503 Offered Repairs (dependent on part number) Rep.Code Rep.No Repair Description Rep.Type Price per ea | OEM | 7 | 17 | +190
2019 | Lufthansa | CFM56-5B | Turbine | Blankets | 72-09-04 | TXBLAN16 | HAM | 1621M30P21 | 00 | Cleaning & Inspection | I Cleaning / Inspection Note: ¿Only valid for Engine Overhaul Events at LHT Hamburg¿ | OEM | 7 | 17 | 190
2019 | Lufthansa | CFM56-5B | Turbine | Blankets | 72-09-04 | TXBLAN16 | HAM | 1621M30P21 | 001 | Extended Repair | 1 Blanket repair Note: ¿Only valid for Engine Overhaul Events at LHT Hamburg¿ Note: Repair will only be performed in the course of an engine overhaul. Harness Assembly Fire Detector Channel B Section Harness ATA-Capter 71-50-03 Place of Repair HAM Part-ID VBP10436 TAT Inspection [cal. days] 10 TAT Repair [cal. days] 25 TAT not to exceed [cal. days] 25 Minimum Qty. [ea] 1 Additional Information: $290 in case of unserviceability. Part can be send back in as-is or will be scrapped locally on request. Scrap Report will be provid Part Numbers 642W9820-503 Offered Repairs (dependent on part number) Rep.Code Rep.No Repair Description Rep.Type Price per ea | OEM | 7 | 17 | +190
2019 | Lufthansa | CFM56-5B | Turbine | Blankets | 72-09-04 | TXBLAN16 | HAM | 1621M30P22 | 00 | Cleaning & Inspection | I Cleaning / Inspection Note: ¿Only valid for Engine Overhaul Events at LHT Hamburg¿ | OEM | 7 | 17 | 190
2019 | Lufthansa | CFM56-5B | Turbine | Blankets | 72-09-04 | TXBLAN16 | HAM | 1621M30P22 | 001 | Extended Repair | 1 Blanket repair Note: ¿Only valid for Engine Overhaul Events at LHT Hamburg¿ Note: Repair will only be performed in the course of an engine overhaul. Harness Assembly Fire Detector Channel B Section Harness ATA-Capter 71-50-03 Place of Repair HAM Part-ID VBP10436 TAT Inspection [cal. days] 10 TAT Repair [cal. days] 25 TAT not to exceed [cal. days] 25 Minimum Qty. [ea] 1 Additional Information: $290 in case of unserviceability. Part can be send back in as-is or will be scrapped locally on request. Scrap Report will be provid Part Numbers 642W9820-503 Offered Repairs (dependent on part number) Rep.Code Rep.No Repair Description Rep.Type Price per ea | OEM | 7 | 17 | +190
2019 | Lufthansa | CFM56-5B | Turbine | Blankets | 72-09-04 | TXBLAN16 | HAM | 1621M30P23 | 00 | Cleaning & Inspection | I Cleaning / Inspection Note: ¿Only valid for Engine Overhaul Events at LHT Hamburg¿ | OEM | 7 | 17 | 190
2019 | Lufthansa | CFM56-5B | Turbine | Blankets | 72-09-04 | TXBLAN16 | HAM | 1621M30P23 | 001 | Extended Repair | 1 Blanket repair Note: ¿Only valid for Engine Overhaul Events at LHT Hamburg¿ Note: Repair will only be performed in the course of an engine overhaul. Harness Assembly Fire Detector Channel B Section Harness ATA-Capter 71-50-03 Place of Repair HAM Part-ID VBP10436 TAT Inspection [cal. days] 10 TAT Repair [cal. days] 25 TAT not to exceed [cal. days] 25 Minimum Qty. [ea] 1 Additional Information: $290 in case of unserviceability. Part can be send back in as-is or will be scrapped locally on request. Scrap Report will be provid Part Numbers 642W9820-503 Offered Repairs (dependent on part number) Rep.Code Rep.No Repair Description Rep.Type Price per ea | OEM | 7 | 17 | +190
2019 | Lufthansa | CFM56-5B | Turbine | Blankets | 72-09-04 | TXBLAN16 | HAM | 1621M30P24 | 00 | Cleaning & Inspection | I Cleaning / Inspection Note: ¿Only valid for Engine Overhaul Events at LHT Hamburg¿ | OEM | 7 | 17 | 190
2019 | Lufthansa | CFM56-5B | Turbine | Blankets | 72-09-04 | TXBLAN16 | HAM | 1621M30P24 | 001 | Extended Repair | 1 Blanket repair Note: ¿Only valid for Engine Overhaul Events at LHT Hamburg¿ Note: Repair will only be performed in the course of an engine overhaul. Harness Assembly Fire Detector Channel B Section Harness ATA-Capter 71-50-03 Place of Repair HAM Part-ID VBP10436 TAT Inspection [cal. days] 10 TAT Repair [cal. days] 25 TAT not to exceed [cal. days] 25 Minimum Qty. [ea] 1 Additional Information: $290 in case of unserviceability. Part can be send back in as-is or will be scrapped locally on request. Scrap Report will be provid Part Numbers 642W9820-503 Offered Repairs (dependent on part number) Rep.Code Rep.No Repair Description Rep.Type Price per ea | OEM | 7 | 17 | +190
2019 | Lufthansa | CFM56-5B | Turbine | Blankets | 72-09-04 | TXBLAN16 | HAM | 1621M42P01 | 00 | Cleaning & Inspection | I Cleaning / Inspection Note: ¿Only valid for Engine Overhaul Events at LHT Hamburg¿ | OEM | 7 | 17 | 190
2019 | Lufthansa | CFM56-5B | Turbine | Blankets | 72-09-04 | TXBLAN16 | HAM | 1621M42P01 | 001 | Extended Repair | 1 Blanket repair Note: ¿Only valid for Engine Overhaul Events at LHT Hamburg¿ Note: Repair will only be performed in the course of an engine overhaul. Harness Assembly Fire Detector Channel B Section Harness ATA-Capter 71-50-03 Place of Repair HAM Part-ID VBP10436 TAT Inspection [cal. days] 10 TAT Repair [cal. days] 25 TAT not to exceed [cal. days] 25 Minimum Qty. [ea] 1 Additional Information: $290 in case of unserviceability. Part can be send back in as-is or will be scrapped locally on request. Scrap Report will be provid Part Numbers 642W9820-503 Offered Repairs (dependent on part number) Rep.Code Rep.No Repair Description Rep.Type Price per ea | OEM | 7 | 17 | +190
2019 | Lufthansa | CFM56-5B | Turbine | Blankets | 72-09-04 | TXBLAN16 | HAM | 1621M42P02 | 00 | Cleaning & Inspection | I Cleaning / Inspection Note: ¿Only valid for Engine Overhaul Events at LHT Hamburg¿ | OEM | 7 | 17 | 190
2019 | Lufthansa | CFM56-5B | Turbine | Blankets | 72-09-04 | TXBLAN16 | HAM | 1621M42P02 | 001 | Extended Repair | 1 Blanket repair Note: ¿Only valid for Engine Overhaul Events at LHT Hamburg¿ Note: Repair will only be performed in the course of an engine overhaul. Harness Assembly Fire Detector Channel B Section Harness ATA-Capter 71-50-03 Place of Repair HAM Part-ID VBP10436 TAT Inspection [cal. days] 10 TAT Repair [cal. days] 25 TAT not to exceed [cal. days] 25 Minimum Qty. [ea] 1 Additional Information: $290 in case of unserviceability. Part can be send back in as-is or will be scrapped locally on request. Scrap Report will be provid Part Numbers 642W9820-503 Offered Repairs (dependent on part number) Rep.Code Rep.No Repair Description Rep.Type Price per ea | OEM | 7 | 17 | +190
2019 | Lufthansa | CFM56-5B | Turbine | Blankets | 72-09-04 | TXBLAN16 | HAM | 1621M42P03 | 00 | Cleaning & Inspection | I Cleaning / Inspection Note: ¿Only valid for Engine Overhaul Events at LHT Hamburg¿ | OEM | 7 | 17 | 190
2019 | Lufthansa | CFM56-5B | Turbine | Blankets | 72-09-04 | TXBLAN16 | HAM | 1621M42P03 | 001 | Extended Repair | 1 Blanket repair Note: ¿Only valid for Engine Overhaul Events at LHT Hamburg¿ Note: Repair will only be performed in the course of an engine overhaul. Harness Assembly Fire Detector Channel B Section Harness ATA-Capter 71-50-03 Place of Repair HAM Part-ID VBP10436 TAT Inspection [cal. days] 10 TAT Repair [cal. days] 25 TAT not to exceed [cal. days] 25 Minimum Qty. [ea] 1 Additional Information: $290 in case of unserviceability. Part can be send back in as-is or will be scrapped locally on request. Scrap Report will be provid Part Numbers 642W9820-503 Offered Repairs (dependent on part number) Rep.Code Rep.No Repair Description Rep.Type Price per ea | OEM | 7 | 17 | +190
2019 | Lufthansa | CFM56-5B | Turbine | Blankets | 72-09-04 | TXBLAN16 | HAM | 1621M42P04 | 00 | Cleaning & Inspection | I Cleaning / Inspection Note: ¿Only valid for Engine Overhaul Events at LHT Hamburg¿ | OEM | 7 | 17 | 190
2019 | Lufthansa | CFM56-5B | Turbine | Blankets | 72-09-04 | TXBLAN16 | HAM | 1621M42P04 | 001 | Extended Repair | 1 Blanket repair Note: ¿Only valid for Engine Overhaul Events at LHT Hamburg¿ Note: Repair will only be performed in the course of an engine overhaul. Harness Assembly Fire Detector Channel B Section Harness ATA-Capter 71-50-03 Place of Repair HAM Part-ID VBP10436 TAT Inspection [cal. days] 10 TAT Repair [cal. days] 25 TAT not to exceed [cal. days] 25 Minimum Qty. [ea] 1 Additional Information: $290 in case of unserviceability. Part can be send back in as-is or will be scrapped locally on request. Scrap Report will be provid Part Numbers 642W9820-503 Offered Repairs (dependent on part number) Rep.Code Rep.No Repair Description Rep.Type Price per ea | OEM | 7 | 17 | +190
2019 | Lufthansa | CFM56-5B | Turbine | Blankets | 72-09-04 | TXBLAN16 | HAM | 1621M42P05 | 00 | Cleaning & Inspection | I Cleaning / Inspection Note: ¿Only valid for Engine Overhaul Events at LHT Hamburg¿ | OEM | 7 | 17 | 190
2019 | Lufthansa | CFM56-5B | Turbine | Blankets | 72-09-04 | TXBLAN16 | HAM | 1621M42P05 | 001 | Extended Repair | 1 Blanket repair Note: ¿Only valid for Engine Overhaul Events at LHT Hamburg¿ Note: Repair will only be performed in the course of an engine overhaul. Harness Assembly Fire Detector Channel B Section Harness ATA-Capter 71-50-03 Place of Repair HAM Part-ID VBP10436 TAT Inspection [cal. days] 10 TAT Repair [cal. days] 25 TAT not to exceed [cal. days] 25 Minimum Qty. [ea] 1 Additional Information: $290 in case of unserviceability. Part can be send back in as-is or will be scrapped locally on request. Scrap Report will be provid Part Numbers 642W9820-503 Offered Repairs (dependent on part number) Rep.Code Rep.No Repair Description Rep.Type Price per ea | OEM | 7 | 17 | +190
2019 | Lufthansa | CFM56-5B | Turbine | Blankets | 72-09-04 | TXBLAN16 | HAM | 1621M42P06 | 00 | Cleaning & Inspection | I Cleaning / Inspection Note: ¿Only valid for Engine Overhaul Events at LHT Hamburg¿ | OEM | 7 | 17 | 190
2019 | Lufthansa | CFM56-5B | Turbine | Blankets | 72-09-04 | TXBLAN16 | HAM | 1621M42P06 | 001 | Extended Repair | 1 Blanket repair Note: ¿Only valid for Engine Overhaul Events at LHT Hamburg¿ Note: Repair will only be performed in the course of an engine overhaul. Harness Assembly Fire Detector Channel B Section Harness ATA-Capter 71-50-03 Place of Repair HAM Part-ID VBP10436 TAT Inspection [cal. days] 10 TAT Repair [cal. days] 25 TAT not to exceed [cal. days] 25 Minimum Qty. [ea] 1 Additional Information: $290 in case of unserviceability. Part can be send back in as-is or will be scrapped locally on request. Scrap Report will be provid Part Numbers 642W9820-503 Offered Repairs (dependent on part number) Rep.Code Rep.No Repair Description Rep.Type Price per ea | OEM | 7 | 17 | +190
2019 | Lufthansa | CFM56-5B | Turbine | Blankets | 72-09-04 | TXBLAN16 | HAM | 1621M42P07 | 00 | Cleaning & Inspection | I Cleaning / Inspection Note: ¿Only valid for Engine Overhaul Events at LHT Hamburg¿ | OEM | 7 | 17 | 190
2019 | Lufthansa | CFM56-5B | Turbine | Blankets | 72-09-04 | TXBLAN16 | HAM | 1621M42P07 | 001 | Extended Repair | 1 Blanket repair Note: ¿Only valid for Engine Overhaul Events at LHT Hamburg¿ Note: Repair will only be performed in the course of an engine overhaul. Harness Assembly Fire Detector Channel B Section Harness ATA-Capter 71-50-03 Place of Repair HAM Part-ID VBP10436 TAT Inspection [cal. days] 10 TAT Repair [cal. days] 25 TAT not to exceed [cal. days] 25 Minimum Qty. [ea] 1 Additional Information: $290 in case of unserviceability. Part can be send back in as-is or will be scrapped locally on request. Scrap Report will be provid Part Numbers 642W9820-503 Offered Repairs (dependent on part number) Rep.Code Rep.No Repair Description Rep.Type Price per ea | OEM | 7 | 17 | +190
2019 | Lufthansa | CFM56-5B | Turbine | Blankets | 72-09-04 | TXBLAN16 | HAM | 1621M42P08 | 00 | Cleaning & Inspection | I Cleaning / Inspection Note: ¿Only valid for Engine Overhaul Events at LHT Hamburg¿ | OEM | 7 | 17 | 190
2019 | Lufthansa | CFM56-5B | Turbine | Blankets | 72-09-04 | TXBLAN16 | HAM | 1621M42P08 | 001 | Extended Repair | 1 Blanket repair Note: ¿Only valid for Engine Overhaul Events at LHT Hamburg¿ Note: Repair will only be performed in the course of an engine overhaul. Harness Assembly Fire Detector Channel B Section Harness ATA-Capter 71-50-03 Place of Repair HAM Part-ID VBP10436 TAT Inspection [cal. days] 10 TAT Repair [cal. days] 25 TAT not to exceed [cal. days] 25 Minimum Qty. [ea] 1 Additional Information: $290 in case of unserviceability. Part can be send back in as-is or will be scrapped locally on request. Scrap Report will be provid Part Numbers 642W9820-503 Offered Repairs (dependent on part number) Rep.Code Rep.No Repair Description Rep.Type Price per ea | OEM | 7 | 17 | +190
2019 | Lufthansa | CFM56-5B | Turbine | Blankets | 72-09-04 | TXBLAN16 | HAM | 1621M42P09 | 00 | Cleaning & Inspection | I Cleaning / Inspection Note: ¿Only valid for Engine Overhaul Events at LHT Hamburg¿ | OEM | 7 | 17 | 190
2019 | Lufthansa | CFM56-5B | Turbine | Blankets | 72-09-04 | TXBLAN16 | HAM | 1621M42P09 | 001 | Extended Repair | 1 Blanket repair Note: ¿Only valid for Engine Overhaul Events at LHT Hamburg¿ Note: Repair will only be performed in the course of an engine overhaul. Harness Assembly Fire Detector Channel B Section Harness ATA-Capter 71-50-03 Place of Repair HAM Part-ID VBP10436 TAT Inspection [cal. days] 10 TAT Repair [cal. days] 25 TAT not to exceed [cal. days] 25 Minimum Qty. [ea] 1 Additional Information: $290 in case of unserviceability. Part can be send back in as-is or will be scrapped locally on request. Scrap Report will be provid Part Numbers 642W9820-503 Offered Repairs (dependent on part number) Rep.Code Rep.No Repair Description Rep.Type Price per ea | OEM | 7 | 17 | +190
2019 | Lufthansa | CFM56-5B | Turbine | Blankets | 72-09-04 | TXBLAN16 | HAM | 1621M42P10 | 00 | Cleaning & Inspection | I Cleaning / Inspection Note: ¿Only valid for Engine Overhaul Events at LHT Hamburg¿ | OEM | 7 | 17 | 190
2019 | Lufthansa | CFM56-5B | Turbine | Blankets | 72-09-04 | TXBLAN16 | HAM | 1621M42P10 | 001 | Extended Repair | 1 Blanket repair Note: ¿Only valid for Engine Overhaul Events at LHT Hamburg¿ Note: Repair will only be performed in the course of an engine overhaul. Harness Assembly Fire Detector Channel B Section Harness ATA-Capter 71-50-03 Place of Repair HAM Part-ID VBP10436 TAT Inspection [cal. days] 10 TAT Repair [cal. days] 25 TAT not to exceed [cal. days] 25 Minimum Qty. [ea] 1 Additional Information: $290 in case of unserviceability. Part can be send back in as-is or will be scrapped locally on request. Scrap Report will be provid Part Numbers 642W9820-503 Offered Repairs (dependent on part number) Rep.Code Rep.No Repair Description Rep.Type Price per ea | OEM | 7 | 17 | +190
2019 | Lufthansa | CFM56-5B | Turbine | Blankets | 72-09-04 | TXBLAN16 | HAM | 1716M86P01 | 00 | Cleaning & Inspection | I Cleaning / Inspection Note: ¿Only valid for Engine Overhaul Events at LHT Hamburg¿ | OEM | 7 | 17 | 190
2019 | Lufthansa | CFM56-5B | Turbine | Blankets | 72-09-04 | TXBLAN16 | HAM | 1716M86P01 | 001 | Extended Repair | 1 Blanket repair Note: ¿Only valid for Engine Overhaul Events at LHT Hamburg¿ Note: Repair will only be performed in the course of an engine overhaul. Harness Assembly Fire Detector Channel B Section Harness ATA-Capter 71-50-03 Place of Repair HAM Part-ID VBP10436 TAT Inspection [cal. days] 10 TAT Repair [cal. days] 25 TAT not to exceed [cal. days] 25 Minimum Qty. [ea] 1 Additional Information: $290 in case of unserviceability. Part can be send back in as-is or will be scrapped locally on request. Scrap Report will be provid Part Numbers 642W9820-503 Offered Repairs (dependent on part number) Rep.Code Rep.No Repair Description Rep.Type Price per ea | OEM | 7 | 17 | +190
2019 | Lufthansa | CFM56-5B | Turbine | Blankets | 72-09-04 | TXBLAN16 | HAM | 1716M86P02 | 00 | Cleaning & Inspection | I Cleaning / Inspection Note: ¿Only valid for Engine Overhaul Events at LHT Hamburg¿ | OEM | 7 | 17 | 190
2019 | Lufthansa | CFM56-5B | Turbine | Blankets | 72-09-04 | TXBLAN16 | HAM | 1716M86P02 | 001 | Extended Repair | 1 Blanket repair Note: ¿Only valid for Engine Overhaul Events at LHT Hamburg¿ Note: Repair will only be performed in the course of an engine overhaul. Harness Assembly Fire Detector Channel B Section Harness ATA-Capter 71-50-03 Place of Repair HAM Part-ID VBP10436 TAT Inspection [cal. days] 10 TAT Repair [cal. days] 25 TAT not to exceed [cal. days] 25 Minimum Qty. [ea] 1 Additional Information: $290 in case of unserviceability. Part can be send back in as-is or will be scrapped locally on request. Scrap Report will be provid Part Numbers 642W9820-503 Offered Repairs (dependent on part number) Rep.Code Rep.No Repair Description Rep.Type Price per ea | OEM | 7 | 17 | +190
2019 | Lufthansa | CFM56-5B | Turbine | Blankets | 72-09-04 | TXBLAN16 | HAM | 1716M86P03 | 00 | Cleaning & Inspection | I Cleaning / Inspection Note: ¿Only valid for Engine Overhaul Events at LHT Hamburg¿ | OEM | 7 | 17 | 190
2019 | Lufthansa | CFM56-5B | Turbine | Blankets | 72-09-04 | TXBLAN16 | HAM | 1716M86P03 | 001 | Extended Repair | 1 Blanket repair Note: ¿Only valid for Engine Overhaul Events at LHT Hamburg¿ Note: Repair will only be performed in the course of an engine overhaul. Harness Assembly Fire Detector Channel B Section Harness ATA-Capter 71-50-03 Place of Repair HAM Part-ID VBP10436 TAT Inspection [cal. days] 10 TAT Repair [cal. days] 25 TAT not to exceed [cal. days] 25 Minimum Qty. [ea] 1 Additional Information: $290 in case of unserviceability. Part can be send back in as-is or will be scrapped locally on request. Scrap Report will be provid Part Numbers 642W9820-503 Offered Repairs (dependent on part number) Rep.Code Rep.No Repair Description Rep.Type Price per ea | OEM | 7 | 17 | +190
2019 | Lufthansa | CFM56-5B | Turbine | Blankets | 72-09-04 | TXBLAN16 | HAM | 1716M86P04 | 00 | Cleaning & Inspection | I Cleaning / Inspection Note: ¿Only valid for Engine Overhaul Events at LHT Hamburg¿ | OEM | 7 | 17 | 190
2019 | Lufthansa | CFM56-5B | Turbine | Blankets | 72-09-04 | TXBLAN16 | HAM | 1716M86P04 | 001 | Extended Repair | 1 Blanket repair Note: ¿Only valid for Engine Overhaul Events at LHT Hamburg¿ Note: Repair will only be performed in the course of an engine overhaul. Harness Assembly Fire Detector Channel B Section Harness ATA-Capter 71-50-03 Place of Repair HAM Part-ID VBP10436 TAT Inspection [cal. days] 10 TAT Repair [cal. days] 25 TAT not to exceed [cal. days] 25 Minimum Qty. [ea] 1 Additional Information: $290 in case of unserviceability. Part can be send back in as-is or will be scrapped locally on request. Scrap Report will be provid Part Numbers 642W9820-503 Offered Repairs (dependent on part number) Rep.Code Rep.No Repair Description Rep.Type Price per ea | OEM | 7 | 17 | +190
2019 | Lufthansa | CFM56-5B | Turbine | Blankets | 72-09-04 | TXBLAN16 | HAM | 1716M86P05 | 00 | Cleaning & Inspection | I Cleaning / Inspection Note: ¿Only valid for Engine Overhaul Events at LHT Hamburg¿ | OEM | 7 | 17 | 190
2019 | Lufthansa | CFM56-5B | Turbine | Blankets | 72-09-04 | TXBLAN16 | HAM | 1716M86P05 | 001 | Extended Repair | 1 Blanket repair Note: ¿Only valid for Engine Overhaul Events at LHT Hamburg¿ Note: Repair will only be performed in the course of an engine overhaul. Harness Assembly Fire Detector Channel B Section Harness ATA-Capter 71-50-03 Place of Repair HAM Part-ID VBP10436 TAT Inspection [cal. days] 10 TAT Repair [cal. days] 25 TAT not to exceed [cal. days] 25 Minimum Qty. [ea] 1 Additional Information: $290 in case of unserviceability. Part can be send back in as-is or will be scrapped locally on request. Scrap Report will be provid Part Numbers 642W9820-503 Offered Repairs (dependent on part number) Rep.Code Rep.No Repair Description Rep.Type Price per ea | OEM | 7 | 17 | +190
2019 | Lufthansa | CFM56-5B | Turbine | Blankets | 72-09-04 | TXBLAN16 | HAM | 1716M86P06 | 00 | Cleaning & Inspection | I Cleaning / Inspection Note: ¿Only valid for Engine Overhaul Events at LHT Hamburg¿ | OEM | 7 | 17 | 190
2019 | Lufthansa | CFM56-5B | Turbine | Blankets | 72-09-04 | TXBLAN16 | HAM | 1716M86P06 | 001 | Extended Repair | 1 Blanket repair Note: ¿Only valid for Engine Overhaul Events at LHT Hamburg¿ Note: Repair will only be performed in the course of an engine overhaul. Harness Assembly Fire Detector Channel B Section Harness ATA-Capter 71-50-03 Place of Repair HAM Part-ID VBP10436 TAT Inspection [cal. days] 10 TAT Repair [cal. days] 25 TAT not to exceed [cal. days] 25 Minimum Qty. [ea] 1 Additional Information: $290 in case of unserviceability. Part can be send back in as-is or will be scrapped locally on request. Scrap Report will be provid Part Numbers 642W9820-503 Offered Repairs (dependent on part number) Rep.Code Rep.No Repair Description Rep.Type Price per ea | OEM | 7 | 17 | +190
2019 | Lufthansa | CFM56-5B | Turbine | Blankets | 72-09-04 | TXBLAN16 | HAM | 1716M86P07 | 00 | Cleaning & Inspection | I Cleaning / Inspection Note: ¿Only valid for Engine Overhaul Events at LHT Hamburg¿ | OEM | 7 | 17 | 190
2019 | Lufthansa | CFM56-5B | Turbine | Blankets | 72-09-04 | TXBLAN16 | HAM | 1716M86P07 | 001 | Extended Repair | 1 Blanket repair Note: ¿Only valid for Engine Overhaul Events at LHT Hamburg¿ Note: Repair will only be performed in the course of an engine overhaul. Harness Assembly Fire Detector Channel B Section Harness ATA-Capter 71-50-03 Place of Repair HAM Part-ID VBP10436 TAT Inspection [cal. days] 10 TAT Repair [cal. days] 25 TAT not to exceed [cal. days] 25 Minimum Qty. [ea] 1 Additional Information: $290 in case of unserviceability. Part can be send back in as-is or will be scrapped locally on request. Scrap Report will be provid Part Numbers 642W9820-503 Offered Repairs (dependent on part number) Rep.Code Rep.No Repair Description Rep.Type Price per ea | OEM | 7 | 17 | +190
2019 | Lufthansa | CFM56-5B | Turbine | Blankets | 72-09-04 | TXBLAN16 | HAM | 1716M86P08 | 00 | Cleaning & Inspection | I Cleaning / Inspection Note: ¿Only valid for Engine Overhaul Events at LHT Hamburg¿ | OEM | 7 | 17 | 190
2019 | Lufthansa | CFM56-5B | Turbine | Blankets | 72-09-04 | TXBLAN16 | HAM | 1716M86P08 | 001 | Extended Repair | 1 Blanket repair Note: ¿Only valid for Engine Overhaul Events at LHT Hamburg¿ Note: Repair will only be performed in the course of an engine overhaul. Harness Assembly Fire Detector Channel B Section Harness ATA-Capter 71-50-03 Place of Repair HAM Part-ID VBP10436 TAT Inspection [cal. days] 10 TAT Repair [cal. days] 25 TAT not to exceed [cal. days] 25 Minimum Qty. [ea] 1 Additional Information: $290 in case of unserviceability. Part can be send back in as-is or will be scrapped locally on request. Scrap Report will be provid Part Numbers 642W9820-503 Offered Repairs (dependent on part number) Rep.Code Rep.No Repair Description Rep.Type Price per ea | OEM | 7 | 17 | +190
2019 | Lufthansa | CFM56-5B | Turbine | Blankets | 72-09-04 | TXBLAN16 | HAM | 1716M96P01 | 00 | Cleaning & Inspection | I Cleaning / Inspection Note: ¿Only valid for Engine Overhaul Events at LHT Hamburg¿ | OEM | 7 | 17 | 190
2019 | Lufthansa | CFM56-5B | Turbine | Blankets | 72-09-04 | TXBLAN16 | HAM | 1716M96P01 | 001 | Extended Repair | 1 Blanket repair Note: ¿Only valid for Engine Overhaul Events at LHT Hamburg¿ Note: Repair will only be performed in the course of an engine overhaul. Harness Assembly Fire Detector Channel B Section Harness ATA-Capter 71-50-03 Place of Repair HAM Part-ID VBP10436 TAT Inspection [cal. days] 10 TAT Repair [cal. days] 25 TAT not to exceed [cal. days] 25 Minimum Qty. [ea] 1 Additional Information: $290 in case of unserviceability. Part can be send back in as-is or will be scrapped locally on request. Scrap Report will be provid Part Numbers 642W9820-503 Offered Repairs (dependent on part number) Rep.Code Rep.No Repair Description Rep.Type Price per ea | OEM | 7 | 17 | +190
2019 | Lufthansa | CFM56-5B | Turbine | Blankets | 72-09-04 | TXBLAN16 | HAM | 1716M96P02 | 00 | Cleaning & Inspection | I Cleaning / Inspection Note: ¿Only valid for Engine Overhaul Events at LHT Hamburg¿ | OEM | 7 | 17 | 190
2019 | Lufthansa | CFM56-5B | Turbine | Blankets | 72-09-04 | TXBLAN16 | HAM | 1716M96P02 | 001 | Extended Repair | 1 Blanket repair Note: ¿Only valid for Engine Overhaul Events at LHT Hamburg¿ Note: Repair will only be performed in the course of an engine overhaul. Harness Assembly Fire Detector Channel B Section Harness ATA-Capter 71-50-03 Place of Repair HAM Part-ID VBP10436 TAT Inspection [cal. days] 10 TAT Repair [cal. days] 25 TAT not to exceed [cal. days] 25 Minimum Qty. [ea] 1 Additional Information: $290 in case of unserviceability. Part can be send back in as-is or will be scrapped locally on request. Scrap Report will be provid Part Numbers 642W9820-503 Offered Repairs (dependent on part number) Rep.Code Rep.No Repair Description Rep.Type Price per ea | OEM | 7 | 17 | +190
2019 | Lufthansa | CFM56-5B | Turbine | Blankets | 72-09-04 | TXBLAN16 | HAM | 1716M96P03 | 00 | Cleaning & Inspection | I Cleaning / Inspection Note: ¿Only valid for Engine Overhaul Events at LHT Hamburg¿ | OEM | 7 | 17 | 190
2019 | Lufthansa | CFM56-5B | Turbine | Blankets | 72-09-04 | TXBLAN16 | HAM | 1716M96P03 | 001 | Extended Repair | 1 Blanket repair Note: ¿Only valid for Engine Overhaul Events at LHT Hamburg¿ Note: Repair will only be performed in the course of an engine overhaul. Harness Assembly Fire Detector Channel B Section Harness ATA-Capter 71-50-03 Place of Repair HAM Part-ID VBP10436 TAT Inspection [cal. days] 10 TAT Repair [cal. days] 25 TAT not to exceed [cal. days] 25 Minimum Qty. [ea] 1 Additional Information: $290 in case of unserviceability. Part can be send back in as-is or will be scrapped locally on request. Scrap Report will be provid Part Numbers 642W9820-503 Offered Repairs (dependent on part number) Rep.Code Rep.No Repair Description Rep.Type Price per ea | OEM | 7 | 17 | +190
2019 | Lufthansa | CFM56-5B | Turbine | Blankets | 72-09-04 | TXBLAN16 | HAM | 1716M96P04 | 00 | Cleaning & Inspection | I Cleaning / Inspection Note: ¿Only valid for Engine Overhaul Events at LHT Hamburg¿ | OEM | 7 | 17 | 190
2019 | Lufthansa | CFM56-5B | Turbine | Blankets | 72-09-04 | TXBLAN16 | HAM | 1716M96P04 | 001 | Extended Repair | 1 Blanket repair Note: ¿Only valid for Engine Overhaul Events at LHT Hamburg¿ Note: Repair will only be performed in the course of an engine overhaul. Harness Assembly Fire Detector Channel B Section Harness ATA-Capter 71-50-03 Place of Repair HAM Part-ID VBP10436 TAT Inspection [cal. days] 10 TAT Repair [cal. days] 25 TAT not to exceed [cal. days] 25 Minimum Qty. [ea] 1 Additional Information: $290 in case of unserviceability. Part can be send back in as-is or will be scrapped locally on request. Scrap Report will be provid Part Numbers 642W9820-503 Offered Repairs (dependent on part number) Rep.Code Rep.No Repair Description Rep.Type Price per ea | OEM | 7 | 17 | +190
2019 | Lufthansa | CFM56-5B | Harness | Harness Assembly Fire Detector Channel B | 71-50-03 | VBP10436 | HAM | 642W9820-503 | LGT | Light Repair | Light Repair Note: $290 in case of unserviceability. Part can be send back in as-is or will be scrapped locally on request. Scrap Report will be provid | OEM | 10 | 25 | 1.030
2019 | Lufthansa | CFM56-5B | Harness | Harness Assembly Fire Detector Channel B | 71-50-03 | VBP10436 | HAM | 642W9820-503 | HVY | Heavy Repair | Heavy Repair LPC Blade Stg. 2-5 Section Compressor ATA-Capter 72-21-02 Place of Repair HAM Part-ID TT226450 TAT Inspection [cal. days] 12 TAT Repair [cal. days] 20 TAT not to exceed [cal. days] 20 Minimum Qty. [ea] 30 Part Numbers 338-002-206-0 338-002-207-0 338-002-208-0 338-002-209-0 338-002-218-0 338-002-219-0 338-002-220-0 338-002-221-0 338-002-306-0 338-002-307-0 338-002-308-0 338-002-309-0 338-002-318-0 338-002-319-0 338-002-320-0 338-002-321-0 338-002-406-0 338-002-407-0 338-002-408-0 338-002-409-0 338-002-418-0 338-002-419-0 338-002-420-0 338-002-421-0 338-002-518-0 338-002-519-0 338-002-520-0 338-002-521-0 338-002-534-0 338-002-535-0 338-002-536-0 338-002-537-0 338-002-542-0 338-002-543-0 338-002-544-0 338-002-545-0 Offered Repairs (dependent on part number) Rep.Code Rep.No Repair Description Rep.Type Price per ea | OEM | 10 | 25 | 3.130
2019 | Lufthansa | CFM56-5B | Compressor | LPC Blade Stg. 2-5 | 72-21-02 | TT226450 | HAM | 338-002-206-0 | 00 | Cleaning & Inspection | I Cleaning and Inspection | OEM | 12 | 20 | 26
2019 | Lufthansa | CFM56-5B | Compressor | LPC Blade Stg. 2-5 | 72-21-02 | TT226450 | HAM | 338-002-206-0 | MIR | Minor Repair | 01 Blend repair of Blade Airfoils 002 Replacement of dry film lubricant coating on the Blade Roots No. 4 Bearing Retainer Silver Section Turbine ATA-Capter 72-52-04, 72-52-08 Place of Repair HAM Part-ID TV210824 TAT Inspection [cal. days] 5 TAT Repair [cal. days] 17 TAT not to exceed [cal. days] 19 Minimum Qty. [ea] 1 Part Numbers 1851M59P01 9339M45P03 Offered Repairs (dependent on part number) Rep.Code Rep.No Repair Description Rep.Type Price per ea | OEM | 12 | 20 | 63
2019 | Lufthansa | CFM56-5B | Compressor | LPC Blade Stg. 2-5 | 72-21-02 | TT226450 | HAM | 338-002-207-0 | 00 | Cleaning & Inspection | I Cleaning and Inspection | OEM | 12 | 20 | 26
2019 | Lufthansa | CFM56-5B | Compressor | LPC Blade Stg. 2-5 | 72-21-02 | TT226450 | HAM | 338-002-207-0 | MIR | Minor Repair | 01 Blend repair of Blade Airfoils 002 Replacement of dry film lubricant coating on the Blade Roots No. 4 Bearing Retainer Silver Section Turbine ATA-Capter 72-52-04, 72-52-08 Place of Repair HAM Part-ID TV210824 TAT Inspection [cal. days] 5 TAT Repair [cal. days] 17 TAT not to exceed [cal. days] 19 Minimum Qty. [ea] 1 Part Numbers 1851M59P01 9339M45P03 Offered Repairs (dependent on part number) Rep.Code Rep.No Repair Description Rep.Type Price per ea | OEM | 12 | 20 | 63
2019 | Lufthansa | CFM56-5B | Compressor | LPC Blade Stg. 2-5 | 72-21-02 | TT226450 | HAM | 338-002-208-0 | 00 | Cleaning & Inspection | I Cleaning and Inspection | OEM | 12 | 20 | 26
2019 | Lufthansa | CFM56-5B | Compressor | LPC Blade Stg. 2-5 | 72-21-02 | TT226450 | HAM | 338-002-208-0 | MIR | Minor Repair | 01 Blend repair of Blade Airfoils 002 Replacement of dry film lubricant coating on the Blade Roots No. 4 Bearing Retainer Silver Section Turbine ATA-Capter 72-52-04, 72-52-08 Place of Repair HAM Part-ID TV210824 TAT Inspection [cal. days] 5 TAT Repair [cal. days] 17 TAT not to exceed [cal. days] 19 Minimum Qty. [ea] 1 Part Numbers 1851M59P01 9339M45P03 Offered Repairs (dependent on part number) Rep.Code Rep.No Repair Description Rep.Type Price per ea | OEM | 12 | 20 | 63
2019 | Lufthansa | CFM56-5B | Compressor | LPC Blade Stg. 2-5 | 72-21-02 | TT226450 | HAM | 338-002-209-0 | 00 | Cleaning & Inspection | I Cleaning and Inspection | OEM | 12 | 20 | 26
2019 | Lufthansa | CFM56-5B | Compressor | LPC Blade Stg. 2-5 | 72-21-02 | TT226450 | HAM | 338-002-209-0 | MIR | Minor Repair | 01 Blend repair of Blade Airfoils 002 Replacement of dry film lubricant coating on the Blade Roots No. 4 Bearing Retainer Silver Section Turbine ATA-Capter 72-52-04, 72-52-08 Place of Repair HAM Part-ID TV210824 TAT Inspection [cal. days] 5 TAT Repair [cal. days] 17 TAT not to exceed [cal. days] 19 Minimum Qty. [ea] 1 Part Numbers 1851M59P01 9339M45P03 Offered Repairs (dependent on part number) Rep.Code Rep.No Repair Description Rep.Type Price per ea | OEM | 12 | 20 | 63
2019 | Lufthansa | CFM56-5B | Compressor | LPC Blade Stg. 2-5 | 72-21-02 | TT226450 | HAM | 338-002-218-0 | 00 | Cleaning & Inspection | I Cleaning and Inspection | OEM | 12 | 20 | 26
2019 | Lufthansa | CFM56-5B | Compressor | LPC Blade Stg. 2-5 | 72-21-02 | TT226450 | HAM | 338-002-218-0 | MIR | Minor Repair | 01 Blend repair of Blade Airfoils 002 Replacement of dry film lubricant coating on the Blade Roots No. 4 Bearing Retainer Silver Section Turbine ATA-Capter 72-52-04, 72-52-08 Place of Repair HAM Part-ID TV210824 TAT Inspection [cal. days] 5 TAT Repair [cal. days] 17 TAT not to exceed [cal. days] 19 Minimum Qty. [ea] 1 Part Numbers 1851M59P01 9339M45P03 Offered Repairs (dependent on part number) Rep.Code Rep.No Repair Description Rep.Type Price per ea | OEM | 12 | 20 | 63
2019 | Lufthansa | CFM56-5B | Compressor | LPC Blade Stg. 2-5 | 72-21-02 | TT226450 | HAM | 338-002-219-0 | 00 | Cleaning & Inspection | I Cleaning and Inspection | OEM | 12 | 20 | 26
2019 | Lufthansa | CFM56-5B | Compressor | LPC Blade Stg. 2-5 | 72-21-02 | TT226450 | HAM | 338-002-219-0 | MIR | Minor Repair | 01 Blend repair of Blade Airfoils 002 Replacement of dry film lubricant coating on the Blade Roots No. 4 Bearing Retainer Silver Section Turbine ATA-Capter 72-52-04, 72-52-08 Place of Repair HAM Part-ID TV210824 TAT Inspection [cal. days] 5 TAT Repair [cal. days] 17 TAT not to exceed [cal. days] 19 Minimum Qty. [ea] 1 Part Numbers 1851M59P01 9339M45P03 Offered Repairs (dependent on part number) Rep.Code Rep.No Repair Description Rep.Type Price per ea | OEM | 12 | 20 | 63
2019 | Lufthansa | CFM56-5B | Compressor | LPC Blade Stg. 2-5 | 72-21-02 | TT226450 | HAM | 338-002-220-0 | 00 | Cleaning & Inspection | I Cleaning and Inspection | OEM | 12 | 20 | 26
2019 | Lufthansa | CFM56-5B | Compressor | LPC Blade Stg. 2-5 | 72-21-02 | TT226450 | HAM | 338-002-220-0 | MIR | Minor Repair | 01 Blend repair of Blade Airfoils 002 Replacement of dry film lubricant coating on the Blade Roots No. 4 Bearing Retainer Silver Section Turbine ATA-Capter 72-52-04, 72-52-08 Place of Repair HAM Part-ID TV210824 TAT Inspection [cal. days] 5 TAT Repair [cal. days] 17 TAT not to exceed [cal. days] 19 Minimum Qty. [ea] 1 Part Numbers 1851M59P01 9339M45P03 Offered Repairs (dependent on part number) Rep.Code Rep.No Repair Description Rep.Type Price per ea | OEM | 12 | 20 | 63
2019 | Lufthansa | CFM56-5B | Compressor | LPC Blade Stg. 2-5 | 72-21-02 | TT226450 | HAM | 338-002-221-0 | 00 | Cleaning & Inspection | I Cleaning and Inspection | OEM | 12 | 20 | 26
2019 | Lufthansa | CFM56-5B | Compressor | LPC Blade Stg. 2-5 | 72-21-02 | TT226450 | HAM | 338-002-221-0 | MIR | Minor Repair | 01 Blend repair of Blade Airfoils 002 Replacement of dry film lubricant coating on the Blade Roots No. 4 Bearing Retainer Silver Section Turbine ATA-Capter 72-52-04, 72-52-08 Place of Repair HAM Part-ID TV210824 TAT Inspection [cal. days] 5 TAT Repair [cal. days] 17 TAT not to exceed [cal. days] 19 Minimum Qty. [ea] 1 Part Numbers 1851M59P01 9339M45P03 Offered Repairs (dependent on part number) Rep.Code Rep.No Repair Description Rep.Type Price per ea | OEM | 12 | 20 | 63
2019 | Lufthansa | CFM56-5B | Compressor | LPC Blade Stg. 2-5 | 72-21-02 | TT226450 | HAM | 338-002-306-0 | 00 | Cleaning & Inspection | I Cleaning and Inspection | OEM | 12 | 20 | 26
2019 | Lufthansa | CFM56-5B | Compressor | LPC Blade Stg. 2-5 | 72-21-02 | TT226450 | HAM | 338-002-306-0 | MIR | Minor Repair | 01 Blend repair of Blade Airfoils 002 Replacement of dry film lubricant coating on the Blade Roots No. 4 Bearing Retainer Silver Section Turbine ATA-Capter 72-52-04, 72-52-08 Place of Repair HAM Part-ID TV210824 TAT Inspection [cal. days] 5 TAT Repair [cal. days] 17 TAT not to exceed [cal. days] 19 Minimum Qty. [ea] 1 Part Numbers 1851M59P01 9339M45P03 Offered Repairs (dependent on part number) Rep.Code Rep.No Repair Description Rep.Type Price per ea | OEM | 12 | 20 | 63
2019 | Lufthansa | CFM56-5B | Compressor | LPC Blade Stg. 2-5 | 72-21-02 | TT226450 | HAM | 338-002-307-0 | 00 | Cleaning & Inspection | I Cleaning and Inspection | OEM | 12 | 20 | 26
2019 | Lufthansa | CFM56-5B | Compressor | LPC Blade Stg. 2-5 | 72-21-02 | TT226450 | HAM | 338-002-307-0 | MIR | Minor Repair | 01 Blend repair of Blade Airfoils 002 Replacement of dry film lubricant coating on the Blade Roots No. 4 Bearing Retainer Silver Section Turbine ATA-Capter 72-52-04, 72-52-08 Place of Repair HAM Part-ID TV210824 TAT Inspection [cal. days] 5 TAT Repair [cal. days] 17 TAT not to exceed [cal. days] 19 Minimum Qty. [ea] 1 Part Numbers 1851M59P01 9339M45P03 Offered Repairs (dependent on part number) Rep.Code Rep.No Repair Description Rep.Type Price per ea | OEM | 12 | 20 | 63
2019 | Lufthansa | CFM56-5B | Compressor | LPC Blade Stg. 2-5 | 72-21-02 | TT226450 | HAM | 338-002-308-0 | 00 | Cleaning & Inspection | I Cleaning and Inspection | OEM | 12 | 20 | 26
2019 | Lufthansa | CFM56-5B | Compressor | LPC Blade Stg. 2-5 | 72-21-02 | TT226450 | HAM | 338-002-308-0 | MIR | Minor Repair | 01 Blend repair of Blade Airfoils 002 Replacement of dry film lubricant coating on the Blade Roots No. 4 Bearing Retainer Silver Section Turbine ATA-Capter 72-52-04, 72-52-08 Place of Repair HAM Part-ID TV210824 TAT Inspection [cal. days] 5 TAT Repair [cal. days] 17 TAT not to exceed [cal. days] 19 Minimum Qty. [ea] 1 Part Numbers 1851M59P01 9339M45P03 Offered Repairs (dependent on part number) Rep.Code Rep.No Repair Description Rep.Type Price per ea | OEM | 12 | 20 | 63
2019 | Lufthansa | CFM56-5B | Compressor | LPC Blade Stg. 2-5 | 72-21-02 | TT226450 | HAM | 338-002-309-0 | 00 | Cleaning & Inspection | I Cleaning and Inspection | OEM | 12 | 20 | 26
2019 | Lufthansa | CFM56-5B | Compressor | LPC Blade Stg. 2-5 | 72-21-02 | TT226450 | HAM | 338-002-309-0 | MIR | Minor Repair | 01 Blend repair of Blade Airfoils 002 Replacement of dry film lubricant coating on the Blade Roots No. 4 Bearing Retainer Silver Section Turbine ATA-Capter 72-52-04, 72-52-08 Place of Repair HAM Part-ID TV210824 TAT Inspection [cal. days] 5 TAT Repair [cal. days] 17 TAT not to exceed [cal. days] 19 Minimum Qty. [ea] 1 Part Numbers 1851M59P01 9339M45P03 Offered Repairs (dependent on part number) Rep.Code Rep.No Repair Description Rep.Type Price per ea | OEM | 12 | 20 | 63
2019 | Lufthansa | CFM56-5B | Compressor | LPC Blade Stg. 2-5 | 72-21-02 | TT226450 | HAM | 338-002-318-0 | 00 | Cleaning & Inspection | I Cleaning and Inspection | OEM | 12 | 20 | 26
2019 | Lufthansa | CFM56-5B | Compressor | LPC Blade Stg. 2-5 | 72-21-02 | TT226450 | HAM | 338-002-318-0 | MIR | Minor Repair | 01 Blend repair of Blade Airfoils 002 Replacement of dry film lubricant coating on the Blade Roots No. 4 Bearing Retainer Silver Section Turbine ATA-Capter 72-52-04, 72-52-08 Place of Repair HAM Part-ID TV210824 TAT Inspection [cal. days] 5 TAT Repair [cal. days] 17 TAT not to exceed [cal. days] 19 Minimum Qty. [ea] 1 Part Numbers 1851M59P01 9339M45P03 Offered Repairs (dependent on part number) Rep.Code Rep.No Repair Description Rep.Type Price per ea | OEM | 12 | 20 | 63
2019 | Lufthansa | CFM56-5B | Compressor | LPC Blade Stg. 2-5 | 72-21-02 | TT226450 | HAM | 338-002-319-0 | 00 | Cleaning & Inspection | I Cleaning and Inspection | OEM | 12 | 20 | 26
2019 | Lufthansa | CFM56-5B | Compressor | LPC Blade Stg. 2-5 | 72-21-02 | TT226450 | HAM | 338-002-319-0 | MIR | Minor Repair | 01 Blend repair of Blade Airfoils 002 Replacement of dry film lubricant coating on the Blade Roots No. 4 Bearing Retainer Silver Section Turbine ATA-Capter 72-52-04, 72-52-08 Place of Repair HAM Part-ID TV210824 TAT Inspection [cal. days] 5 TAT Repair [cal. days] 17 TAT not to exceed [cal. days] 19 Minimum Qty. [ea] 1 Part Numbers 1851M59P01 9339M45P03 Offered Repairs (dependent on part number) Rep.Code Rep.No Repair Description Rep.Type Price per ea | OEM | 12 | 20 | 63
2019 | Lufthansa | CFM56-5B | Compressor | LPC Blade Stg. 2-5 | 72-21-02 | TT226450 | HAM | 338-002-320-0 | 00 | Cleaning & Inspection | I Cleaning and Inspection | OEM | 12 | 20 | 26
2019 | Lufthansa | CFM56-5B | Compressor | LPC Blade Stg. 2-5 | 72-21-02 | TT226450 | HAM | 338-002-320-0 | MIR | Minor Repair | 01 Blend repair of Blade Airfoils 002 Replacement of dry film lubricant coating on the Blade Roots No. 4 Bearing Retainer Silver Section Turbine ATA-Capter 72-52-04, 72-52-08 Place of Repair HAM Part-ID TV210824 TAT Inspection [cal. days] 5 TAT Repair [cal. days] 17 TAT not to exceed [cal. days] 19 Minimum Qty. [ea] 1 Part Numbers 1851M59P01 9339M45P03 Offered Repairs (dependent on part number) Rep.Code Rep.No Repair Description Rep.Type Price per ea | OEM | 12 | 20 | 63
2019 | Lufthansa | CFM56-5B | Compressor | LPC Blade Stg. 2-5 | 72-21-02 | TT226450 | HAM | 338-002-321-0 | 00 | Cleaning & Inspection | I Cleaning and Inspection | OEM | 12 | 20 | 26
2019 | Lufthansa | CFM56-5B | Compressor | LPC Blade Stg. 2-5 | 72-21-02 | TT226450 | HAM | 338-002-321-0 | MIR | Minor Repair | 01 Blend repair of Blade Airfoils 002 Replacement of dry film lubricant coating on the Blade Roots No. 4 Bearing Retainer Silver Section Turbine ATA-Capter 72-52-04, 72-52-08 Place of Repair HAM Part-ID TV210824 TAT Inspection [cal. days] 5 TAT Repair [cal. days] 17 TAT not to exceed [cal. days] 19 Minimum Qty. [ea] 1 Part Numbers 1851M59P01 9339M45P03 Offered Repairs (dependent on part number) Rep.Code Rep.No Repair Description Rep.Type Price per ea | OEM | 12 | 20 | 63
2019 | Lufthansa | CFM56-5B | Compressor | LPC Blade Stg. 2-5 | 72-21-02 | TT226450 | HAM | 338-002-406-0 | 00 | Cleaning & Inspection | I Cleaning and Inspection | OEM | 12 | 20 | 26
2019 | Lufthansa | CFM56-5B | Compressor | LPC Blade Stg. 2-5 | 72-21-02 | TT226450 | HAM | 338-002-406-0 | MIR | Minor Repair | 01 Blend repair of Blade Airfoils 002 Replacement of dry film lubricant coating on the Blade Roots No. 4 Bearing Retainer Silver Section Turbine ATA-Capter 72-52-04, 72-52-08 Place of Repair HAM Part-ID TV210824 TAT Inspection [cal. days] 5 TAT Repair [cal. days] 17 TAT not to exceed [cal. days] 19 Minimum Qty. [ea] 1 Part Numbers 1851M59P01 9339M45P03 Offered Repairs (dependent on part number) Rep.Code Rep.No Repair Description Rep.Type Price per ea | OEM | 12 | 20 | 63
2019 | Lufthansa | CFM56-5B | Compressor | LPC Blade Stg. 2-5 | 72-21-02 | TT226450 | HAM | 338-002-407-0 | 00 | Cleaning & Inspection | I Cleaning and Inspection | OEM | 12 | 20 | 26
2019 | Lufthansa | CFM56-5B | Compressor | LPC Blade Stg. 2-5 | 72-21-02 | TT226450 | HAM | 338-002-407-0 | MIR | Minor Repair | 01 Blend repair of Blade Airfoils 002 Replacement of dry film lubricant coating on the Blade Roots No. 4 Bearing Retainer Silver Section Turbine ATA-Capter 72-52-04, 72-52-08 Place of Repair HAM Part-ID TV210824 TAT Inspection [cal. days] 5 TAT Repair [cal. days] 17 TAT not to exceed [cal. days] 19 Minimum Qty. [ea] 1 Part Numbers 1851M59P01 9339M45P03 Offered Repairs (dependent on part number) Rep.Code Rep.No Repair Description Rep.Type Price per ea | OEM | 12 | 20 | 63
2019 | Lufthansa | CFM56-5B | Compressor | LPC Blade Stg. 2-5 | 72-21-02 | TT226450 | HAM | 338-002-408-0 | 00 | Cleaning & Inspection | I Cleaning and Inspection | OEM | 12 | 20 | 26
2019 | Lufthansa | CFM56-5B | Compressor | LPC Blade Stg. 2-5 | 72-21-02 | TT226450 | HAM | 338-002-408-0 | MIR | Minor Repair | 01 Blend repair of Blade Airfoils 002 Replacement of dry film lubricant coating on the Blade Roots No. 4 Bearing Retainer Silver Section Turbine ATA-Capter 72-52-04, 72-52-08 Place of Repair HAM Part-ID TV210824 TAT Inspection [cal. days] 5 TAT Repair [cal. days] 17 TAT not to exceed [cal. days] 19 Minimum Qty. [ea] 1 Part Numbers 1851M59P01 9339M45P03 Offered Repairs (dependent on part number) Rep.Code Rep.No Repair Description Rep.Type Price per ea | OEM | 12 | 20 | 63
2019 | Lufthansa | CFM56-5B | Compressor | LPC Blade Stg. 2-5 | 72-21-02 | TT226450 | HAM | 338-002-409-0 | 00 | Cleaning & Inspection | I Cleaning and Inspection | OEM | 12 | 20 | 26
2019 | Lufthansa | CFM56-5B | Compressor | LPC Blade Stg. 2-5 | 72-21-02 | TT226450 | HAM | 338-002-409-0 | MIR | Minor Repair | 01 Blend repair of Blade Airfoils 002 Replacement of dry film lubricant coating on the Blade Roots No. 4 Bearing Retainer Silver Section Turbine ATA-Capter 72-52-04, 72-52-08 Place of Repair HAM Part-ID TV210824 TAT Inspection [cal. days] 5 TAT Repair [cal. days] 17 TAT not to exceed [cal. days] 19 Minimum Qty. [ea] 1 Part Numbers 1851M59P01 9339M45P03 Offered Repairs (dependent on part number) Rep.Code Rep.No Repair Description Rep.Type Price per ea | OEM | 12 | 20 | 63
2019 | Lufthansa | CFM56-5B | Compressor | LPC Blade Stg. 2-5 | 72-21-02 | TT226450 | HAM | 338-002-418-0 | 00 | Cleaning & Inspection | I Cleaning and Inspection | OEM | 12 | 20 | 26
2019 | Lufthansa | CFM56-5B | Compressor | LPC Blade Stg. 2-5 | 72-21-02 | TT226450 | HAM | 338-002-418-0 | MIR | Minor Repair | 01 Blend repair of Blade Airfoils 002 Replacement of dry film lubricant coating on the Blade Roots No. 4 Bearing Retainer Silver Section Turbine ATA-Capter 72-52-04, 72-52-08 Place of Repair HAM Part-ID TV210824 TAT Inspection [cal. days] 5 TAT Repair [cal. days] 17 TAT not to exceed [cal. days] 19 Minimum Qty. [ea] 1 Part Numbers 1851M59P01 9339M45P03 Offered Repairs (dependent on part number) Rep.Code Rep.No Repair Description Rep.Type Price per ea | OEM | 12 | 20 | 63
2019 | Lufthansa | CFM56-5B | Compressor | LPC Blade Stg. 2-5 | 72-21-02 | TT226450 | HAM | 338-002-419-0 | 00 | Cleaning & Inspection | I Cleaning and Inspection | OEM | 12 | 20 | 26
2019 | Lufthansa | CFM56-5B | Compressor | LPC Blade Stg. 2-5 | 72-21-02 | TT226450 | HAM | 338-002-419-0 | MIR | Minor Repair | 01 Blend repair of Blade Airfoils 002 Replacement of dry film lubricant coating on the Blade Roots No. 4 Bearing Retainer Silver Section Turbine ATA-Capter 72-52-04, 72-52-08 Place of Repair HAM Part-ID TV210824 TAT Inspection [cal. days] 5 TAT Repair [cal. days] 17 TAT not to exceed [cal. days] 19 Minimum Qty. [ea] 1 Part Numbers 1851M59P01 9339M45P03 Offered Repairs (dependent on part number) Rep.Code Rep.No Repair Description Rep.Type Price per ea | OEM | 12 | 20 | 63
2019 | Lufthansa | CFM56-5B | Compressor | LPC Blade Stg. 2-5 | 72-21-02 | TT226450 | HAM | 338-002-420-0 | 00 | Cleaning & Inspection | I Cleaning and Inspection | OEM | 12 | 20 | 26
2019 | Lufthansa | CFM56-5B | Compressor | LPC Blade Stg. 2-5 | 72-21-02 | TT226450 | HAM | 338-002-420-0 | MIR | Minor Repair | 01 Blend repair of Blade Airfoils 002 Replacement of dry film lubricant coating on the Blade Roots No. 4 Bearing Retainer Silver Section Turbine ATA-Capter 72-52-04, 72-52-08 Place of Repair HAM Part-ID TV210824 TAT Inspection [cal. days] 5 TAT Repair [cal. days] 17 TAT not to exceed [cal. days] 19 Minimum Qty. [ea] 1 Part Numbers 1851M59P01 9339M45P03 Offered Repairs (dependent on part number) Rep.Code Rep.No Repair Description Rep.Type Price per ea | OEM | 12 | 20 | 63
2019 | Lufthansa | CFM56-5B | Compressor | LPC Blade Stg. 2-5 | 72-21-02 | TT226450 | HAM | 338-002-421-0 | 00 | Cleaning & Inspection | I Cleaning and Inspection | OEM | 12 | 20 | 26
2019 | Lufthansa | CFM56-5B | Compressor | LPC Blade Stg. 2-5 | 72-21-02 | TT226450 | HAM | 338-002-421-0 | MIR | Minor Repair | 01 Blend repair of Blade Airfoils 002 Replacement of dry film lubricant coating on the Blade Roots No. 4 Bearing Retainer Silver Section Turbine ATA-Capter 72-52-04, 72-52-08 Place of Repair HAM Part-ID TV210824 TAT Inspection [cal. days] 5 TAT Repair [cal. days] 17 TAT not to exceed [cal. days] 19 Minimum Qty. [ea] 1 Part Numbers 1851M59P01 9339M45P03 Offered Repairs (dependent on part number) Rep.Code Rep.No Repair Description Rep.Type Price per ea | OEM | 12 | 20 | 63
2019 | Lufthansa | CFM56-5B | Compressor | LPC Blade Stg. 2-5 | 72-21-02 | TT226450 | HAM | 338-002-518-0 | 00 | Cleaning & Inspection | I Cleaning and Inspection | OEM | 12 | 20 | 26
2019 | Lufthansa | CFM56-5B | Compressor | LPC Blade Stg. 2-5 | 72-21-02 | TT226450 | HAM | 338-002-518-0 | MIR | Minor Repair | 01 Blend repair of Blade Airfoils 002 Replacement of dry film lubricant coating on the Blade Roots No. 4 Bearing Retainer Silver Section Turbine ATA-Capter 72-52-04, 72-52-08 Place of Repair HAM Part-ID TV210824 TAT Inspection [cal. days] 5 TAT Repair [cal. days] 17 TAT not to exceed [cal. days] 19 Minimum Qty. [ea] 1 Part Numbers 1851M59P01 9339M45P03 Offered Repairs (dependent on part number) Rep.Code Rep.No Repair Description Rep.Type Price per ea | OEM | 12 | 20 | 63
2019 | Lufthansa | CFM56-5B | Compressor | LPC Blade Stg. 2-5 | 72-21-02 | TT226450 | HAM | 338-002-519-0 | 00 | Cleaning & Inspection | I Cleaning and Inspection | OEM | 12 | 20 | 26
2019 | Lufthansa | CFM56-5B | Compressor | LPC Blade Stg. 2-5 | 72-21-02 | TT226450 | HAM | 338-002-519-0 | MIR | Minor Repair | 01 Blend repair of Blade Airfoils 002 Replacement of dry film lubricant coating on the Blade Roots No. 4 Bearing Retainer Silver Section Turbine ATA-Capter 72-52-04, 72-52-08 Place of Repair HAM Part-ID TV210824 TAT Inspection [cal. days] 5 TAT Repair [cal. days] 17 TAT not to exceed [cal. days] 19 Minimum Qty. [ea] 1 Part Numbers 1851M59P01 9339M45P03 Offered Repairs (dependent on part number) Rep.Code Rep.No Repair Description Rep.Type Price per ea | OEM | 12 | 20 | 63
2019 | Lufthansa | CFM56-5B | Compressor | LPC Blade Stg. 2-5 | 72-21-02 | TT226450 | HAM | 338-002-520-0 | 00 | Cleaning & Inspection | I Cleaning and Inspection | OEM | 12 | 20 | 26
2019 | Lufthansa | CFM56-5B | Compressor | LPC Blade Stg. 2-5 | 72-21-02 | TT226450 | HAM | 338-002-520-0 | MIR | Minor Repair | 01 Blend repair of Blade Airfoils 002 Replacement of dry film lubricant coating on the Blade Roots No. 4 Bearing Retainer Silver Section Turbine ATA-Capter 72-52-04, 72-52-08 Place of Repair HAM Part-ID TV210824 TAT Inspection [cal. days] 5 TAT Repair [cal. days] 17 TAT not to exceed [cal. days] 19 Minimum Qty. [ea] 1 Part Numbers 1851M59P01 9339M45P03 Offered Repairs (dependent on part number) Rep.Code Rep.No Repair Description Rep.Type Price per ea | OEM | 12 | 20 | 63
2019 | Lufthansa | CFM56-5B | Compressor | LPC Blade Stg. 2-5 | 72-21-02 | TT226450 | HAM | 338-002-521-0 | 00 | Cleaning & Inspection | I Cleaning and Inspection | OEM | 12 | 20 | 26
2019 | Lufthansa | CFM56-5B | Compressor | LPC Blade Stg. 2-5 | 72-21-02 | TT226450 | HAM | 338-002-521-0 | MIR | Minor Repair | 01 Blend repair of Blade Airfoils 002 Replacement of dry film lubricant coating on the Blade Roots No. 4 Bearing Retainer Silver Section Turbine ATA-Capter 72-52-04, 72-52-08 Place of Repair HAM Part-ID TV210824 TAT Inspection [cal. days] 5 TAT Repair [cal. days] 17 TAT not to exceed [cal. days] 19 Minimum Qty. [ea] 1 Part Numbers 1851M59P01 9339M45P03 Offered Repairs (dependent on part number) Rep.Code Rep.No Repair Description Rep.Type Price per ea | OEM | 12 | 20 | 63
2019 | Lufthansa | CFM56-5B | Compressor | LPC Blade Stg. 2-5 | 72-21-02 | TT226450 | HAM | 338-002-534-0 | 00 | Cleaning & Inspection | I Cleaning and Inspection | OEM | 12 | 20 | 26
2019 | Lufthansa | CFM56-5B | Compressor | LPC Blade Stg. 2-5 | 72-21-02 | TT226450 | HAM | 338-002-534-0 | MIR | Minor Repair | 01 Blend repair of Blade Airfoils 002 Replacement of dry film lubricant coating on the Blade Roots No. 4 Bearing Retainer Silver Section Turbine ATA-Capter 72-52-04, 72-52-08 Place of Repair HAM Part-ID TV210824 TAT Inspection [cal. days] 5 TAT Repair [cal. days] 17 TAT not to exceed [cal. days] 19 Minimum Qty. [ea] 1 Part Numbers 1851M59P01 9339M45P03 Offered Repairs (dependent on part number) Rep.Code Rep.No Repair Description Rep.Type Price per ea | OEM | 12 | 20 | 63
2019 | Lufthansa | CFM56-5B | Compressor | LPC Blade Stg. 2-5 | 72-21-02 | TT226450 | HAM | 338-002-535-0 | 00 | Cleaning & Inspection | I Cleaning and Inspection | OEM | 12 | 20 | 26
2019 | Lufthansa | CFM56-5B | Compressor | LPC Blade Stg. 2-5 | 72-21-02 | TT226450 | HAM | 338-002-535-0 | MIR | Minor Repair | 01 Blend repair of Blade Airfoils 002 Replacement of dry film lubricant coating on the Blade Roots No. 4 Bearing Retainer Silver Section Turbine ATA-Capter 72-52-04, 72-52-08 Place of Repair HAM Part-ID TV210824 TAT Inspection [cal. days] 5 TAT Repair [cal. days] 17 TAT not to exceed [cal. days] 19 Minimum Qty. [ea] 1 Part Numbers 1851M59P01 9339M45P03 Offered Repairs (dependent on part number) Rep.Code Rep.No Repair Description Rep.Type Price per ea | OEM | 12 | 20 | 63
2019 | Lufthansa | CFM56-5B | Compressor | LPC Blade Stg. 2-5 | 72-21-02 | TT226450 | HAM | 338-002-536-0 | 00 | Cleaning & Inspection | I Cleaning and Inspection | OEM | 12 | 20 | 26
2019 | Lufthansa | CFM56-5B | Compressor | LPC Blade Stg. 2-5 | 72-21-02 | TT226450 | HAM | 338-002-536-0 | MIR | Minor Repair | 01 Blend repair of Blade Airfoils 002 Replacement of dry film lubricant coating on the Blade Roots No. 4 Bearing Retainer Silver Section Turbine ATA-Capter 72-52-04, 72-52-08 Place of Repair HAM Part-ID TV210824 TAT Inspection [cal. days] 5 TAT Repair [cal. days] 17 TAT not to exceed [cal. days] 19 Minimum Qty. [ea] 1 Part Numbers 1851M59P01 9339M45P03 Offered Repairs (dependent on part number) Rep.Code Rep.No Repair Description Rep.Type Price per ea | OEM | 12 | 20 | 63
2019 | Lufthansa | CFM56-5B | Compressor | LPC Blade Stg. 2-5 | 72-21-02 | TT226450 | HAM | 338-002-537-0 | 00 | Cleaning & Inspection | I Cleaning and Inspection | OEM | 12 | 20 | 26
2019 | Lufthansa | CFM56-5B | Compressor | LPC Blade Stg. 2-5 | 72-21-02 | TT226450 | HAM | 338-002-537-0 | MIR | Minor Repair | 01 Blend repair of Blade Airfoils 002 Replacement of dry film lubricant coating on the Blade Roots No. 4 Bearing Retainer Silver Section Turbine ATA-Capter 72-52-04, 72-52-08 Place of Repair HAM Part-ID TV210824 TAT Inspection [cal. days] 5 TAT Repair [cal. days] 17 TAT not to exceed [cal. days] 19 Minimum Qty. [ea] 1 Part Numbers 1851M59P01 9339M45P03 Offered Repairs (dependent on part number) Rep.Code Rep.No Repair Description Rep.Type Price per ea | OEM | 12 | 20 | 63
2019 | Lufthansa | CFM56-5B | Compressor | LPC Blade Stg. 2-5 | 72-21-02 | TT226450 | HAM | 338-002-542-0 | 00 | Cleaning & Inspection | I Cleaning and Inspection | OEM | 12 | 20 | 26
2019 | Lufthansa | CFM56-5B | Compressor | LPC Blade Stg. 2-5 | 72-21-02 | TT226450 | HAM | 338-002-542-0 | MIR | Minor Repair | 01 Blend repair of Blade Airfoils 002 Replacement of dry film lubricant coating on the Blade Roots No. 4 Bearing Retainer Silver Section Turbine ATA-Capter 72-52-04, 72-52-08 Place of Repair HAM Part-ID TV210824 TAT Inspection [cal. days] 5 TAT Repair [cal. days] 17 TAT not to exceed [cal. days] 19 Minimum Qty. [ea] 1 Part Numbers 1851M59P01 9339M45P03 Offered Repairs (dependent on part number) Rep.Code Rep.No Repair Description Rep.Type Price per ea | OEM | 12 | 20 | 63
2019 | Lufthansa | CFM56-5B | Compressor | LPC Blade Stg. 2-5 | 72-21-02 | TT226450 | HAM | 338-002-543-0 | 00 | Cleaning & Inspection | I Cleaning and Inspection | OEM | 12 | 20 | 26
2019 | Lufthansa | CFM56-5B | Compressor | LPC Blade Stg. 2-5 | 72-21-02 | TT226450 | HAM | 338-002-543-0 | MIR | Minor Repair | 01 Blend repair of Blade Airfoils 002 Replacement of dry film lubricant coating on the Blade Roots No. 4 Bearing Retainer Silver Section Turbine ATA-Capter 72-52-04, 72-52-08 Place of Repair HAM Part-ID TV210824 TAT Inspection [cal. days] 5 TAT Repair [cal. days] 17 TAT not to exceed [cal. days] 19 Minimum Qty. [ea] 1 Part Numbers 1851M59P01 9339M45P03 Offered Repairs (dependent on part number) Rep.Code Rep.No Repair Description Rep.Type Price per ea | OEM | 12 | 20 | 63
2019 | Lufthansa | CFM56-5B | Compressor | LPC Blade Stg. 2-5 | 72-21-02 | TT226450 | HAM | 338-002-544-0 | 00 | Cleaning & Inspection | I Cleaning and Inspection | OEM | 12 | 20 | 26
2019 | Lufthansa | CFM56-5B | Compressor | LPC Blade Stg. 2-5 | 72-21-02 | TT226450 | HAM | 338-002-544-0 | MIR | Minor Repair | 01 Blend repair of Blade Airfoils 002 Replacement of dry film lubricant coating on the Blade Roots No. 4 Bearing Retainer Silver Section Turbine ATA-Capter 72-52-04, 72-52-08 Place of Repair HAM Part-ID TV210824 TAT Inspection [cal. days] 5 TAT Repair [cal. days] 17 TAT not to exceed [cal. days] 19 Minimum Qty. [ea] 1 Part Numbers 1851M59P01 9339M45P03 Offered Repairs (dependent on part number) Rep.Code Rep.No Repair Description Rep.Type Price per ea | OEM | 12 | 20 | 63
2019 | Lufthansa | CFM56-5B | Compressor | LPC Blade Stg. 2-5 | 72-21-02 | TT226450 | HAM | 338-002-545-0 | 00 | Cleaning & Inspection | I Cleaning and Inspection | OEM | 12 | 20 | 26
2019 | Lufthansa | CFM56-5B | Compressor | LPC Blade Stg. 2-5 | 72-21-02 | TT226450 | HAM | 338-002-545-0 | MIR | Minor Repair | 01 Blend repair of Blade Airfoils 002 Replacement of dry film lubricant coating on the Blade Roots No. 4 Bearing Retainer Silver Section Turbine ATA-Capter 72-52-04, 72-52-08 Place of Repair HAM Part-ID TV210824 TAT Inspection [cal. days] 5 TAT Repair [cal. days] 17 TAT not to exceed [cal. days] 19 Minimum Qty. [ea] 1 Part Numbers 1851M59P01 9339M45P03 Offered Repairs (dependent on part number) Rep.Code Rep.No Repair Description Rep.Type Price per ea | OEM | 12 | 20 | 63
2019 | Lufthansa | CFM56-5B | Turbine | No. 4 Bearing Retainer Silver | 72-52-08 | TV210824 | HAM | 1851M59P01 | 00 | Cleaning & Inspection | I Cleaning and Inspection | OEM | 5 | 17 | 440
2019 | Lufthansa | CFM56-5B | Turbine | No. 4 Bearing Retainer Silver | 72-52-08 | TV210824 | HAM | 1851M59P01 | 002 | Extended Repair | NSPECTION Removal of high metal | OEM | 5 | 17 | +280
2019 | Lufthansa | CFM56-5B | Turbine | No. 4 Bearing Retainer Silver | 72-52-08 | TV210824 | HAM | 1851M59P01 | 001 | Extended Repair | NSPECTION Silver plating on steel HPC Rotor Disc Stg. 3 Section Compressor ATA-Capter 72-31-05 Place of Repair HAM Part-ID TV225303 TAT Inspection [cal. days] 12 TAT Repair [cal. days] 16 TAT not to exceed [cal. days] 28 Minimum Qty. [ea] 1 Part Numbers 1590M59P01 2116M23P01 9940M55P18 Offered Repairs (dependent on part number) Rep.Code Rep.No Repair Description Rep.Type Price per ea | OEM | 5 | 17 | +975
2019 | Lufthansa | CFM56-5B | Turbine | No. 4 Bearing Retainer Silver | 72-52-08 | TV210824 | HAM | 9339M45P03 | 00 | Cleaning & Inspection | I Cleaning and Inspection | OEM | 5 | 17 | 440
2019 | Lufthansa | CFM56-5B | Turbine | No. 4 Bearing Retainer Silver | 72-52-08 | TV210824 | HAM | 9339M45P03 | 002 | Extended Repair | NSPECTION Removal of high metal | OEM | 5 | 17 | +280
2019 | Lufthansa | CFM56-5B | Turbine | No. 4 Bearing Retainer Silver | 72-52-08 | TV210824 | HAM | 9339M45P03 | 001 | Extended Repair | NSPECTION Silver plating on steel HPC Rotor Disc Stg. 3 Section Compressor ATA-Capter 72-31-05 Place of Repair HAM Part-ID TV225303 TAT Inspection [cal. days] 12 TAT Repair [cal. days] 16 TAT not to exceed [cal. days] 28 Minimum Qty. [ea] 1 Part Numbers 1590M59P01 2116M23P01 9940M55P18 Offered Repairs (dependent on part number) Rep.Code Rep.No Repair Description Rep.Type Price per ea | OEM | 5 | 17 | +975
2019 | Lufthansa | CFM56-5B | Compressor | HPC Rotor Disc Stg. 3 | 72-31-05 | TV225303 | HAM | 1590M59P01 | 00 | Cleaning & Inspection | I Cleaning and inspection | OEM | 12 | 16 | 1.730
2019 | Lufthansa | CFM56-5B | Compressor | HPC Rotor Disc Stg. 3 | 72-31-05 | TV225303 | HAM | 1590M59P01 | 007 | Extended Repair | 02 Repair of the rabbit diameters | OEM | 12 | 16 | +3.205
2019 | Lufthansa | CFM56-5B | Compressor | HPC Rotor Disc Stg. 3 | 72-31-05 | TV225303 | HAM | 1590M59P01 | 009 | Extended Repair | NSPECTION Inspection Repairs | OEM | 12 | 16 | +2.200
2019 | Lufthansa | CFM56-5B | Compressor | HPC Rotor Disc Stg. 3 | 72-31-05 | TV225303 | HAM | 1590M59P01 | 008 | Service Bulletin | B 72-0556 Ultrasonic inspection (-5C) REGULATOR AY-TWO OUTLET PORTS Section Accessories ATA-Capter 35-31-55, 35-32-00 Place of Repair HAM Part-ID SDV2-2300322 TAT TST [cal. days] 7 TAT REP [cal. days] 7 TAT OVH [cal. days] 7 Minimum Qty. [ea] 1 Part Numbers 803440-93 803440-94 803440-99 Offered Repairs (dependent on part number) Rep.Code Rep.No Repair Description Rep.Type Price per ea | OEM | 12 | 16 | +2.005
2019 | Lufthansa | CFM56-5B | Compressor | HPC Rotor Disc Stg. 3 | 72-31-05 | TV225303 | HAM | 2116M23P01 | 00 | Cleaning & Inspection | I Cleaning and inspection | OEM | 12 | 16 | 1.730
2019 | Lufthansa | CFM56-5B | Compressor | HPC Rotor Disc Stg. 3 | 72-31-05 | TV225303 | HAM | 2116M23P01 | 007 | Extended Repair | 02 Repair of the rabbit diameters | OEM | 12 | 16 | +3.205
2019 | Lufthansa | CFM56-5B | Compressor | HPC Rotor Disc Stg. 3 | 72-31-05 | TV225303 | HAM | 2116M23P01 | 009 | Extended Repair | NSPECTION Inspection Repairs | OEM | 12 | 16 | +2.200
2019 | Lufthansa | CFM56-5B | Compressor | HPC Rotor Disc Stg. 3 | 72-31-05 | TV225303 | HAM | 2116M23P01 | 008 | Service Bulletin | B 72-0556 Ultrasonic inspection (-5C) REGULATOR AY-TWO OUTLET PORTS Section Accessories ATA-Capter 35-31-55, 35-32-00 Place of Repair HAM Part-ID SDV2-2300322 TAT TST [cal. days] 7 TAT REP [cal. days] 7 TAT OVH [cal. days] 7 Minimum Qty. [ea] 1 Part Numbers 803440-93 803440-94 803440-99 Offered Repairs (dependent on part number) Rep.Code Rep.No Repair Description Rep.Type Price per ea | OEM | 12 | 16 | +2.005
2019 | Lufthansa | CFM56-5B | Compressor | HPC Rotor Disc Stg. 3 | 72-31-05 | TV225303 | HAM | 9940M55P18 | 00 | Cleaning & Inspection | I Cleaning and inspection | OEM | 12 | 16 | 1.730
2019 | Lufthansa | CFM56-5B | Compressor | HPC Rotor Disc Stg. 3 | 72-31-05 | TV225303 | HAM | 9940M55P18 | 007 | Extended Repair | 02 Repair of the rabbit diameters | OEM | 12 | 16 | +3.205
2019 | Lufthansa | CFM56-5B | Compressor | HPC Rotor Disc Stg. 3 | 72-31-05 | TV225303 | HAM | 9940M55P18 | 009 | Extended Repair | NSPECTION Inspection Repairs | OEM | 12 | 16 | +2.200
2019 | Lufthansa | CFM56-5B | Compressor | HPC Rotor Disc Stg. 3 | 72-31-05 | TV225303 | HAM | 9940M55P18 | 008 | Service Bulletin | B 72-0556 Ultrasonic inspection (-5C) REGULATOR AY-TWO OUTLET PORTS Section Accessories ATA-Capter 35-31-55, 35-32-00 Place of Repair HAM Part-ID SDV2-2300322 TAT TST [cal. days] 7 TAT REP [cal. days] 7 TAT OVH [cal. days] 7 Minimum Qty. [ea] 1 Part Numbers 803440-93 803440-94 803440-99 Offered Repairs (dependent on part number) Rep.Code Rep.No Repair Description Rep.Type Price per ea | OEM | 12 | 16 | +2.005
2019 | Lufthansa | CFM56-5B | Accessories | REGULATOR AY-TWO OUTLET PORTS | 35-32-00 | SDV2-2300322 | HAM | 803440-93 | TST | Test |  | - | 7 | 7 | 440
2019 | Lufthansa | CFM56-5B | Accessories | REGULATOR AY-TWO OUTLET PORTS | 35-32-00 | SDV2-2300322 | HAM | 803440-93 | REP | Repair |  | - | 7 | 7 | 525
2019 | Lufthansa | CFM56-5B | Accessories | REGULATOR AY-TWO OUTLET PORTS | 35-32-00 | SDV2-2300322 | HAM | 803440-93 | OVH | Overhaul | arness Assembly ECU Channel B Section Harness ATA-Capter 71-50-00 Place of Repair HAM Part-ID VBP10584 TAT Inspection [cal. days] 10 TAT Repair [cal. days] 25 TAT not to exceed [cal. days] 25 Minimum Qty. [ea] 1 Part Numbers 238W0904-525 Offered Repairs (dependent on part number) Rep.Code Rep.No Repair Description Rep.Type Price per ea | - | 7 | 7 | 725
2019 | Lufthansa | CFM56-5B | Accessories | REGULATOR AY-TWO OUTLET PORTS | 35-32-00 | SDV2-2300322 | HAM | 803440-94 | TST | Test |  | - | 7 | 7 | 440
2019 | Lufthansa | CFM56-5B | Accessories | REGULATOR AY-TWO OUTLET PORTS | 35-32-00 | SDV2-2300322 | HAM | 803440-94 | REP | Repair |  | - | 7 | 7 | 525
2019 | Lufthansa | CFM56-5B | Accessories | REGULATOR AY-TWO OUTLET PORTS | 35-32-00 | SDV2-2300322 | HAM | 803440-94 | OVH | Overhaul | arness Assembly ECU Channel B Section Harness ATA-Capter 71-50-00 Place of Repair HAM Part-ID VBP10584 TAT Inspection [cal. days] 10 TAT Repair [cal. days] 25 TAT not to exceed [cal. days] 25 Minimum Qty. [ea] 1 Part Numbers 238W0904-525 Offered Repairs (dependent on part number) Rep.Code Rep.No Repair Description Rep.Type Price per ea | - | 7 | 7 | 725
2019 | Lufthansa | CFM56-5B | Accessories | REGULATOR AY-TWO OUTLET PORTS | 35-32-00 | SDV2-2300322 | HAM | 803440-99 | TST | Test |  | - | 7 | 7 | 440
2019 | Lufthansa | CFM56-5B | Accessories | REGULATOR AY-TWO OUTLET PORTS | 35-32-00 | SDV2-2300322 | HAM | 803440-99 | REP | Repair |  | - | 7 | 7 | 525
2019 | Lufthansa | CFM56-5B | Accessories | REGULATOR AY-TWO OUTLET PORTS | 35-32-00 | SDV2-2300322 | HAM | 803440-99 | OVH | Overhaul | arness Assembly ECU Channel B Section Harness ATA-Capter 71-50-00 Place of Repair HAM Part-ID VBP10584 TAT Inspection [cal. days] 10 TAT Repair [cal. days] 25 TAT not to exceed [cal. days] 25 Minimum Qty. [ea] 1 Part Numbers 238W0904-525 Offered Repairs (dependent on part number) Rep.Code Rep.No Repair Description Rep.Type Price per ea | - | 7 | 7 | 725
2019 | Lufthansa | CFM56-5B | Harness | Harness Assembly ECU Channel B | 71-50-00 | VBP10584 | HAM | 238W0904-525 | LGT | Light Repair | Light Repair Note: $290 in case of unserviceability. Part can be send back in as-is or will be scrapped locally on request. Scrap Report will be provid | OEM | 10 | 25 | 1.030
2019 | Lufthansa | CFM56-5B | Harness | Harness Assembly ECU Channel B | 71-50-00 | VBP10584 | HAM | 238W0904-525 | MER | Medium Repair | Medium Repair | OEM | 10 | 25 | 3.310
2019 | Lufthansa | CFM56-5B | Harness | Harness Assembly ECU Channel B | 71-50-00 | VBP10584 | HAM | 238W0904-525 | HVY | Heavy Repair | Heavy Repair VSV Actuation Rings Section Compressor ATA-Capter 72-32-11 Place of Repair HAM Part-ID TV225435 TAT Inspection [cal. days] 5 TAT Repair [cal. days] 17 TAT not to exceed [cal. days] 18 Minimum Qty. [ea] 1 Additional Information: Only valid for Engine Overhaul Events at LHT Hamburg Part Numbers 1318M20G03 1318M20G04 1318M21G03 1318M22G03 1318M23G03 Offered Repairs (dependent on part number) Rep.Code Rep.No Repair Description Rep.Type Price per ea | OEM | 10 | 25 | 4.920
2019 | Lufthansa | CFM56-5B | Compressor | VSV Actuation Rings | 72-32-11 | TV225435 | HAM | 1318M20G03 | 00 | Cleaning & Inspection | I Cleaning and inspection | OEM | 5 | 17 | 825
2019 | Lufthansa | CFM56-5B | Compressor | VSV Actuation Rings | 72-32-11 | TV225435 | HAM | 1318M20G03 | 005 | Extended Repair | SSEMBLY KET - Assembly Note: Repair will only be performed in the course of an engine overhaul. | OEM | 5 | 17 | +570
2019 | Lufthansa | CFM56-5B | Compressor | VSV Actuation Rings | 72-32-11 | TV225435 | HAM | 1318M20G03 | 004 | Extended Repair | NSPECTION Removal of damaged bolts per 72-32-11 Note: Repair will only be performed in the course of an engine overhaul. | OEM | 5 | 17 | +290
2019 | Lufthansa | CFM56-5B | Compressor | VSV Actuation Rings | 72-32-11 | TV225435 | HAM | 1318M20G03 | 001 | Extended Repair | NSPECTION Removal of high metal per 72-32-11 Note: Repair will only be performed in the course of an engine overhaul. | OEM | 5 | 17 | +290
2019 | Lufthansa | CFM56-5B | Compressor | VSV Actuation Rings | 72-32-11 | TV225435 | HAM | 1318M20G03 | 002 | Extended Repair - FAR43 Minor | 10055 Replacement of threaded bushing Note: Repair will only be performed in the course of an engine overhaul. | DOA | 5 | 17 | +505
2019 | Lufthansa | CFM56-5B | Compressor | VSV Actuation Rings | 72-32-11 | TV225435 | HAM | 1318M20G03 | 003 | Extended Repair - FAR43 Minor | 12347 Replacement of flared bushing Note: Repair will only be performed in the course of an engine overhaul. Conical Support Section Turbine ATA-Capter 72-21-04, 72-54-05 Place of Repair HAM Part-ID TX229710 TAT Inspection [cal. days] 9 TAT Repair [cal. days] 18 TAT not to exceed [cal. days] 27 Minimum Qty. [ea] 1 Part Numbers 336-000-306-0 336-000-307-0 336-000-308-0 338-077-501-0 338-077-502-0 340-301-702-0 Offered Repairs (dependent on part number) Rep.Code Rep.No Repair Description Rep.Type Price per ea | DOA | 5 | 17 | +445
2019 | Lufthansa | CFM56-5B | Compressor | VSV Actuation Rings | 72-32-11 | TV225435 | HAM | 1318M20G04 | 00 | Cleaning & Inspection | I Cleaning and inspection | OEM | 5 | 17 | 825
2019 | Lufthansa | CFM56-5B | Compressor | VSV Actuation Rings | 72-32-11 | TV225435 | HAM | 1318M20G04 | 005 | Extended Repair | SSEMBLY KET - Assembly Note: Repair will only be performed in the course of an engine overhaul. | OEM | 5 | 17 | +570
2019 | Lufthansa | CFM56-5B | Compressor | VSV Actuation Rings | 72-32-11 | TV225435 | HAM | 1318M20G04 | 004 | Extended Repair | NSPECTION Removal of damaged bolts per 72-32-11 Note: Repair will only be performed in the course of an engine overhaul. | OEM | 5 | 17 | +290
2019 | Lufthansa | CFM56-5B | Compressor | VSV Actuation Rings | 72-32-11 | TV225435 | HAM | 1318M20G04 | 001 | Extended Repair | NSPECTION Removal of high metal per 72-32-11 Note: Repair will only be performed in the course of an engine overhaul. | OEM | 5 | 17 | +290
2019 | Lufthansa | CFM56-5B | Compressor | VSV Actuation Rings | 72-32-11 | TV225435 | HAM | 1318M20G04 | 002 | Extended Repair - FAR43 Minor | 10055 Replacement of threaded bushing Note: Repair will only be performed in the course of an engine overhaul. | DOA | 5 | 17 | +505
2019 | Lufthansa | CFM56-5B | Compressor | VSV Actuation Rings | 72-32-11 | TV225435 | HAM | 1318M20G04 | 003 | Extended Repair - FAR43 Minor | 12347 Replacement of flared bushing Note: Repair will only be performed in the course of an engine overhaul. Conical Support Section Turbine ATA-Capter 72-21-04, 72-54-05 Place of Repair HAM Part-ID TX229710 TAT Inspection [cal. days] 9 TAT Repair [cal. days] 18 TAT not to exceed [cal. days] 27 Minimum Qty. [ea] 1 Part Numbers 336-000-306-0 336-000-307-0 336-000-308-0 338-077-501-0 338-077-502-0 340-301-702-0 Offered Repairs (dependent on part number) Rep.Code Rep.No Repair Description Rep.Type Price per ea | DOA | 5 | 17 | +445
2019 | Lufthansa | CFM56-5B | Compressor | VSV Actuation Rings | 72-32-11 | TV225435 | HAM | 1318M21G03 | 00 | Cleaning & Inspection | I Cleaning and inspection | OEM | 5 | 17 | 825
2019 | Lufthansa | CFM56-5B | Compressor | VSV Actuation Rings | 72-32-11 | TV225435 | HAM | 1318M21G03 | 005 | Extended Repair | SSEMBLY KET - Assembly Note: Repair will only be performed in the course of an engine overhaul. | OEM | 5 | 17 | +570
2019 | Lufthansa | CFM56-5B | Compressor | VSV Actuation Rings | 72-32-11 | TV225435 | HAM | 1318M21G03 | 004 | Extended Repair | NSPECTION Removal of damaged bolts per 72-32-11 Note: Repair will only be performed in the course of an engine overhaul. | OEM | 5 | 17 | +290
2019 | Lufthansa | CFM56-5B | Compressor | VSV Actuation Rings | 72-32-11 | TV225435 | HAM | 1318M21G03 | 001 | Extended Repair | NSPECTION Removal of high metal per 72-32-11 Note: Repair will only be performed in the course of an engine overhaul. | OEM | 5 | 17 | +290
2019 | Lufthansa | CFM56-5B | Compressor | VSV Actuation Rings | 72-32-11 | TV225435 | HAM | 1318M21G03 | 002 | Extended Repair - FAR43 Minor | 10055 Replacement of threaded bushing Note: Repair will only be performed in the course of an engine overhaul. | DOA | 5 | 17 | +505
2019 | Lufthansa | CFM56-5B | Compressor | VSV Actuation Rings | 72-32-11 | TV225435 | HAM | 1318M21G03 | 003 | Extended Repair - FAR43 Minor | 12347 Replacement of flared bushing Note: Repair will only be performed in the course of an engine overhaul. Conical Support Section Turbine ATA-Capter 72-21-04, 72-54-05 Place of Repair HAM Part-ID TX229710 TAT Inspection [cal. days] 9 TAT Repair [cal. days] 18 TAT not to exceed [cal. days] 27 Minimum Qty. [ea] 1 Part Numbers 336-000-306-0 336-000-307-0 336-000-308-0 338-077-501-0 338-077-502-0 340-301-702-0 Offered Repairs (dependent on part number) Rep.Code Rep.No Repair Description Rep.Type Price per ea | DOA | 5 | 17 | +445
2019 | Lufthansa | CFM56-5B | Compressor | VSV Actuation Rings | 72-32-11 | TV225435 | HAM | 1318M22G03 | 00 | Cleaning & Inspection | I Cleaning and inspection | OEM | 5 | 17 | 825
2019 | Lufthansa | CFM56-5B | Compressor | VSV Actuation Rings | 72-32-11 | TV225435 | HAM | 1318M22G03 | 005 | Extended Repair | SSEMBLY KET - Assembly Note: Repair will only be performed in the course of an engine overhaul. | OEM | 5 | 17 | +570
2019 | Lufthansa | CFM56-5B | Compressor | VSV Actuation Rings | 72-32-11 | TV225435 | HAM | 1318M22G03 | 004 | Extended Repair | NSPECTION Removal of damaged bolts per 72-32-11 Note: Repair will only be performed in the course of an engine overhaul. | OEM | 5 | 17 | +290
2019 | Lufthansa | CFM56-5B | Compressor | VSV Actuation Rings | 72-32-11 | TV225435 | HAM | 1318M22G03 | 001 | Extended Repair | NSPECTION Removal of high metal per 72-32-11 Note: Repair will only be performed in the course of an engine overhaul. | OEM | 5 | 17 | +290
2019 | Lufthansa | CFM56-5B | Compressor | VSV Actuation Rings | 72-32-11 | TV225435 | HAM | 1318M22G03 | 002 | Extended Repair - FAR43 Minor | 10055 Replacement of threaded bushing Note: Repair will only be performed in the course of an engine overhaul. | DOA | 5 | 17 | +505
2019 | Lufthansa | CFM56-5B | Compressor | VSV Actuation Rings | 72-32-11 | TV225435 | HAM | 1318M22G03 | 003 | Extended Repair - FAR43 Minor | 12347 Replacement of flared bushing Note: Repair will only be performed in the course of an engine overhaul. Conical Support Section Turbine ATA-Capter 72-21-04, 72-54-05 Place of Repair HAM Part-ID TX229710 TAT Inspection [cal. days] 9 TAT Repair [cal. days] 18 TAT not to exceed [cal. days] 27 Minimum Qty. [ea] 1 Part Numbers 336-000-306-0 336-000-307-0 336-000-308-0 338-077-501-0 338-077-502-0 340-301-702-0 Offered Repairs (dependent on part number) Rep.Code Rep.No Repair Description Rep.Type Price per ea | DOA | 5 | 17 | +445
2019 | Lufthansa | CFM56-5B | Compressor | VSV Actuation Rings | 72-32-11 | TV225435 | HAM | 1318M23G03 | 00 | Cleaning & Inspection | I Cleaning and inspection | OEM | 5 | 17 | 825
2019 | Lufthansa | CFM56-5B | Compressor | VSV Actuation Rings | 72-32-11 | TV225435 | HAM | 1318M23G03 | 005 | Extended Repair | SSEMBLY KET - Assembly Note: Repair will only be performed in the course of an engine overhaul. | OEM | 5 | 17 | +570
2019 | Lufthansa | CFM56-5B | Compressor | VSV Actuation Rings | 72-32-11 | TV225435 | HAM | 1318M23G03 | 004 | Extended Repair | NSPECTION Removal of damaged bolts per 72-32-11 Note: Repair will only be performed in the course of an engine overhaul. | OEM | 5 | 17 | +290
2019 | Lufthansa | CFM56-5B | Compressor | VSV Actuation Rings | 72-32-11 | TV225435 | HAM | 1318M23G03 | 001 | Extended Repair | NSPECTION Removal of high metal per 72-32-11 Note: Repair will only be performed in the course of an engine overhaul. | OEM | 5 | 17 | +290
2019 | Lufthansa | CFM56-5B | Compressor | VSV Actuation Rings | 72-32-11 | TV225435 | HAM | 1318M23G03 | 002 | Extended Repair - FAR43 Minor | 10055 Replacement of threaded bushing Note: Repair will only be performed in the course of an engine overhaul. | DOA | 5 | 17 | +505
2019 | Lufthansa | CFM56-5B | Compressor | VSV Actuation Rings | 72-32-11 | TV225435 | HAM | 1318M23G03 | 003 | Extended Repair - FAR43 Minor | 12347 Replacement of flared bushing Note: Repair will only be performed in the course of an engine overhaul. Conical Support Section Turbine ATA-Capter 72-21-04, 72-54-05 Place of Repair HAM Part-ID TX229710 TAT Inspection [cal. days] 9 TAT Repair [cal. days] 18 TAT not to exceed [cal. days] 27 Minimum Qty. [ea] 1 Part Numbers 336-000-306-0 336-000-307-0 336-000-308-0 338-077-501-0 338-077-502-0 340-301-702-0 Offered Repairs (dependent on part number) Rep.Code Rep.No Repair Description Rep.Type Price per ea | DOA | 5 | 17 | +445
2019 | Lufthansa | CFM56-5B | Turbine | Conical Support | 72-54-05 | TX229710 | HAM | 336-000-306-0 | 00 | Cleaning & Inspection | I Cleaning and Inspection | OEM | 9 | 18 | 735
2019 | Lufthansa | CFM56-5B | Turbine | Conical Support | 72-54-05 | TX229710 | HAM | 336-000-306-0 | 001 | Extended Repair | NSPECTION Blending/ polishing of small defects Note: Repair will only be performed in the course of an engine overhaul. LPT Shroud Support Section Turbine ATA-Capter 72-54-04 Place of Repair HAM Part-ID TX229731 TAT Inspection [cal. days] 9 TAT Repair [cal. days] 10 TAT not to exceed [cal. days] 10 Minimum Qty. [ea] 1 Additional Information: Only valid for Engine Overhaul Events at LHT Hamburg Part Numbers 336-018-402-0 336-018-403-0 337-107-401-0 337-107-402-0 337-220-501-0 338-063-601-0 338-063-602-0 338-122-202-0 Offered Repairs (dependent on part number) Rep.Code Rep.No Repair Description Rep.Type Price per ea | OEM | 9 | 18 | +795
2019 | Lufthansa | CFM56-5B | Turbine | Conical Support | 72-54-05 | TX229710 | HAM | 336-000-307-0 | 00 | Cleaning & Inspection | I Cleaning and Inspection | OEM | 9 | 18 | 735
2019 | Lufthansa | CFM56-5B | Turbine | Conical Support | 72-54-05 | TX229710 | HAM | 336-000-307-0 | 001 | Extended Repair | NSPECTION Blending/ polishing of small defects Note: Repair will only be performed in the course of an engine overhaul. LPT Shroud Support Section Turbine ATA-Capter 72-54-04 Place of Repair HAM Part-ID TX229731 TAT Inspection [cal. days] 9 TAT Repair [cal. days] 10 TAT not to exceed [cal. days] 10 Minimum Qty. [ea] 1 Additional Information: Only valid for Engine Overhaul Events at LHT Hamburg Part Numbers 336-018-402-0 336-018-403-0 337-107-401-0 337-107-402-0 337-220-501-0 338-063-601-0 338-063-602-0 338-122-202-0 Offered Repairs (dependent on part number) Rep.Code Rep.No Repair Description Rep.Type Price per ea | OEM | 9 | 18 | +795
2019 | Lufthansa | CFM56-5B | Turbine | Conical Support | 72-54-05 | TX229710 | HAM | 336-000-308-0 | 00 | Cleaning & Inspection | I Cleaning and Inspection | OEM | 9 | 18 | 735
2019 | Lufthansa | CFM56-5B | Turbine | Conical Support | 72-54-05 | TX229710 | HAM | 336-000-308-0 | 001 | Extended Repair | NSPECTION Blending/ polishing of small defects Note: Repair will only be performed in the course of an engine overhaul. LPT Shroud Support Section Turbine ATA-Capter 72-54-04 Place of Repair HAM Part-ID TX229731 TAT Inspection [cal. days] 9 TAT Repair [cal. days] 10 TAT not to exceed [cal. days] 10 Minimum Qty. [ea] 1 Additional Information: Only valid for Engine Overhaul Events at LHT Hamburg Part Numbers 336-018-402-0 336-018-403-0 337-107-401-0 337-107-402-0 337-220-501-0 338-063-601-0 338-063-602-0 338-122-202-0 Offered Repairs (dependent on part number) Rep.Code Rep.No Repair Description Rep.Type Price per ea | OEM | 9 | 18 | +795
2019 | Lufthansa | CFM56-5B | Turbine | Conical Support | 72-54-05 | TX229710 | HAM | 338-077-501-0 | 00 | Cleaning & Inspection | I Cleaning and Inspection | OEM | 9 | 18 | 735
2019 | Lufthansa | CFM56-5B | Turbine | Conical Support | 72-54-05 | TX229710 | HAM | 338-077-501-0 | 001 | Extended Repair | NSPECTION Blending/ polishing of small defects Note: Repair will only be performed in the course of an engine overhaul. LPT Shroud Support Section Turbine ATA-Capter 72-54-04 Place of Repair HAM Part-ID TX229731 TAT Inspection [cal. days] 9 TAT Repair [cal. days] 10 TAT not to exceed [cal. days] 10 Minimum Qty. [ea] 1 Additional Information: Only valid for Engine Overhaul Events at LHT Hamburg Part Numbers 336-018-402-0 336-018-403-0 337-107-401-0 337-107-402-0 337-220-501-0 338-063-601-0 338-063-602-0 338-122-202-0 Offered Repairs (dependent on part number) Rep.Code Rep.No Repair Description Rep.Type Price per ea | OEM | 9 | 18 | +795
2019 | Lufthansa | CFM56-5B | Turbine | Conical Support | 72-54-05 | TX229710 | HAM | 338-077-502-0 | 00 | Cleaning & Inspection | I Cleaning and Inspection | OEM | 9 | 18 | 735
2019 | Lufthansa | CFM56-5B | Turbine | Conical Support | 72-54-05 | TX229710 | HAM | 338-077-502-0 | 001 | Extended Repair | NSPECTION Blending/ polishing of small defects Note: Repair will only be performed in the course of an engine overhaul. LPT Shroud Support Section Turbine ATA-Capter 72-54-04 Place of Repair HAM Part-ID TX229731 TAT Inspection [cal. days] 9 TAT Repair [cal. days] 10 TAT not to exceed [cal. days] 10 Minimum Qty. [ea] 1 Additional Information: Only valid for Engine Overhaul Events at LHT Hamburg Part Numbers 336-018-402-0 336-018-403-0 337-107-401-0 337-107-402-0 337-220-501-0 338-063-601-0 338-063-602-0 338-122-202-0 Offered Repairs (dependent on part number) Rep.Code Rep.No Repair Description Rep.Type Price per ea | OEM | 9 | 18 | +795
2019 | Lufthansa | CFM56-5B | Turbine | Conical Support | 72-54-05 | TX229710 | HAM | 340-301-702-0 | 00 | Cleaning & Inspection | I Cleaning and Inspection | OEM | 9 | 18 | 735
2019 | Lufthansa | CFM56-5B | Turbine | Conical Support | 72-54-05 | TX229710 | HAM | 340-301-702-0 | 001 | Extended Repair | NSPECTION Blending/ polishing of small defects Note: Repair will only be performed in the course of an engine overhaul. LPT Shroud Support Section Turbine ATA-Capter 72-54-04 Place of Repair HAM Part-ID TX229731 TAT Inspection [cal. days] 9 TAT Repair [cal. days] 10 TAT not to exceed [cal. days] 10 Minimum Qty. [ea] 1 Additional Information: Only valid for Engine Overhaul Events at LHT Hamburg Part Numbers 336-018-402-0 336-018-403-0 337-107-401-0 337-107-402-0 337-220-501-0 338-063-601-0 338-063-602-0 338-122-202-0 Offered Repairs (dependent on part number) Rep.Code Rep.No Repair Description Rep.Type Price per ea | OEM | 9 | 18 | +795
2019 | Lufthansa | CFM56-5B | Turbine | LPT Shroud Support | 72-54-04 | TX229731 | HAM | 336-018-402-0 | 00 | Cleaning & Inspection | I Cleaning and Inspection FIRE DETECTOR Section Accessories ATA-Capter 26-10-44, 26-13-04 Place of Repair HAM Part-ID SDV2-11C0Y56 TAT TST [cal. days] 7 TAT REP [cal. days] 7 TAT OVH [cal. days] 7 Minimum Qty. [ea] 1 Part Numbers 4550-01 Offered Repairs (dependent on part number) Rep.Code Rep.No Repair Description Rep.Type Price per ea | OEM | 9 | 10 | 690
2019 | Lufthansa | CFM56-5B | Turbine | LPT Shroud Support | 72-54-04 | TX229731 | HAM | 336-018-403-0 | 00 | Cleaning & Inspection | I Cleaning and Inspection FIRE DETECTOR Section Accessories ATA-Capter 26-10-44, 26-13-04 Place of Repair HAM Part-ID SDV2-11C0Y56 TAT TST [cal. days] 7 TAT REP [cal. days] 7 TAT OVH [cal. days] 7 Minimum Qty. [ea] 1 Part Numbers 4550-01 Offered Repairs (dependent on part number) Rep.Code Rep.No Repair Description Rep.Type Price per ea | OEM | 9 | 10 | 690
2019 | Lufthansa | CFM56-5B | Turbine | LPT Shroud Support | 72-54-04 | TX229731 | HAM | 337-107-401-0 | 00 | Cleaning & Inspection | I Cleaning and Inspection FIRE DETECTOR Section Accessories ATA-Capter 26-10-44, 26-13-04 Place of Repair HAM Part-ID SDV2-11C0Y56 TAT TST [cal. days] 7 TAT REP [cal. days] 7 TAT OVH [cal. days] 7 Minimum Qty. [ea] 1 Part Numbers 4550-01 Offered Repairs (dependent on part number) Rep.Code Rep.No Repair Description Rep.Type Price per ea | OEM | 9 | 10 | 690
2019 | Lufthansa | CFM56-5B | Turbine | LPT Shroud Support | 72-54-04 | TX229731 | HAM | 337-107-402-0 | 00 | Cleaning & Inspection | I Cleaning and Inspection FIRE DETECTOR Section Accessories ATA-Capter 26-10-44, 26-13-04 Place of Repair HAM Part-ID SDV2-11C0Y56 TAT TST [cal. days] 7 TAT REP [cal. days] 7 TAT OVH [cal. days] 7 Minimum Qty. [ea] 1 Part Numbers 4550-01 Offered Repairs (dependent on part number) Rep.Code Rep.No Repair Description Rep.Type Price per ea | OEM | 9 | 10 | 690
2019 | Lufthansa | CFM56-5B | Turbine | LPT Shroud Support | 72-54-04 | TX229731 | HAM | 337-220-501-0 | 00 | Cleaning & Inspection | I Cleaning and Inspection FIRE DETECTOR Section Accessories ATA-Capter 26-10-44, 26-13-04 Place of Repair HAM Part-ID SDV2-11C0Y56 TAT TST [cal. days] 7 TAT REP [cal. days] 7 TAT OVH [cal. days] 7 Minimum Qty. [ea] 1 Part Numbers 4550-01 Offered Repairs (dependent on part number) Rep.Code Rep.No Repair Description Rep.Type Price per ea | OEM | 9 | 10 | 690
2019 | Lufthansa | CFM56-5B | Turbine | LPT Shroud Support | 72-54-04 | TX229731 | HAM | 338-063-601-0 | 00 | Cleaning & Inspection | I Cleaning and Inspection FIRE DETECTOR Section Accessories ATA-Capter 26-10-44, 26-13-04 Place of Repair HAM Part-ID SDV2-11C0Y56 TAT TST [cal. days] 7 TAT REP [cal. days] 7 TAT OVH [cal. days] 7 Minimum Qty. [ea] 1 Part Numbers 4550-01 Offered Repairs (dependent on part number) Rep.Code Rep.No Repair Description Rep.Type Price per ea | OEM | 9 | 10 | 690
2019 | Lufthansa | CFM56-5B | Turbine | LPT Shroud Support | 72-54-04 | TX229731 | HAM | 338-063-602-0 | 00 | Cleaning & Inspection | I Cleaning and Inspection FIRE DETECTOR Section Accessories ATA-Capter 26-10-44, 26-13-04 Place of Repair HAM Part-ID SDV2-11C0Y56 TAT TST [cal. days] 7 TAT REP [cal. days] 7 TAT OVH [cal. days] 7 Minimum Qty. [ea] 1 Part Numbers 4550-01 Offered Repairs (dependent on part number) Rep.Code Rep.No Repair Description Rep.Type Price per ea | OEM | 9 | 10 | 690
2019 | Lufthansa | CFM56-5B | Turbine | LPT Shroud Support | 72-54-04 | TX229731 | HAM | 338-122-202-0 | 00 | Cleaning & Inspection | I Cleaning and Inspection FIRE DETECTOR Section Accessories ATA-Capter 26-10-44, 26-13-04 Place of Repair HAM Part-ID SDV2-11C0Y56 TAT TST [cal. days] 7 TAT REP [cal. days] 7 TAT OVH [cal. days] 7 Minimum Qty. [ea] 1 Part Numbers 4550-01 Offered Repairs (dependent on part number) Rep.Code Rep.No Repair Description Rep.Type Price per ea | OEM | 9 | 10 | 690
2019 | Lufthansa | CFM56-5B | Accessories | FIRE DETECTOR | 26-13-04 | SDV2-11C0Y56 | HAM | 4550-01 | TST | Test | IGH PRESSURE REGULATING VALVE Section Accessories ATA-Capter 36-11-51, 36-11-48 Place of Repair HAM Part-ID SDV2-2297090 TAT TST [cal. days] 5 TAT REP [cal. days] 8 TAT OVH [cal. days] 14 Minimum Qty. [ea] 1 Part Numbers 6773B030000 Offered Repairs (dependent on part number) Rep.Code Rep.No Repair Description Rep.Type Price per ea | - | 7 | 7 | 470
2019 | Lufthansa | CFM56-5B | Accessories | HIGH PRESSURE REGULATING VALVE | 36-11-48 | SDV2-2297090 | HAM | 6773B030000 | TST | Test |  | - | 5 | 8 | 1.155
2019 | Lufthansa | CFM56-5B | Accessories | HIGH PRESSURE REGULATING VALVE | 36-11-48 | SDV2-2297090 | HAM | 6773B030000 | REP | Repair |  | - | 5 | 8 | 2.010
2019 | Lufthansa | CFM56-5B | Accessories | HIGH PRESSURE REGULATING VALVE | 36-11-48 | SDV2-2297090 | HAM | 6773B030000 | OVH | Overhaul | IGH PRESSURE REGULATING VALVE Section Accessories ATA-Capter 36-11-51 Place of Repair HAM Part-ID SDV2-11HPVCK TAT TST [cal. days] 5 TAT REP [cal. days] 7 TAT OVH [cal. days] 16 Minimum Qty. [ea] 1 Part Numbers 6773B020000 Offered Repairs (dependent on part number) Rep.Code Rep.No Repair Description Rep.Type Price per ea | - | 5 | 8 | 4.505
2019 | Lufthansa | CFM56-5B | Accessories | HIGH PRESSURE REGULATING VALVE | 36-11-51 | SDV2-11HPVCK | HAM | 6773B020000 | TST | Test |  | - | 5 | 7 | 1.155
2019 | Lufthansa | CFM56-5B | Accessories | HIGH PRESSURE REGULATING VALVE | 36-11-51 | SDV2-11HPVCK | HAM | 6773B020000 | REP | Repair |  | - | 5 | 7 | 2.010
2019 | Lufthansa | CFM56-5B | Accessories | HIGH PRESSURE REGULATING VALVE | 36-11-51 | SDV2-11HPVCK | HAM | 6773B020000 | OVH | Overhaul | GB Lubric Unit Drive Pad Section Special Parts ATA-Capter 72-63-02 Place of Repair HAM Part-ID TZ229941 TAT Inspection [cal. days] 5 TAT Repair [cal. days] 12 TAT not to exceed [cal. days] 20 Minimum Qty. [ea] 1 Part Numbers 305-139-002-0 305-139-003-0 Offered Repairs (dependent on part number) Rep.Code Rep.No Repair Description Rep.Type Price per ea | - | 5 | 7 | 4.505
2019 | Lufthansa | CFM56-5B | Parts | AGB Lubric Unit Drive Pad | 72-63-02 | TZ229941 | HAM | 305-139-002-0 | 00 | Cleaning & Inspection | I Cleaning and inspection | OEM | 5 | 12 | 1.085
2019 | Lufthansa | CFM56-5B | Parts | AGB Lubric Unit Drive Pad | 72-63-02 | TZ229941 | HAM | 305-139-002-0 | 001 | Extended Repair | 01 Replacement of Key-Locked Studs | OEM | 5 | 12 | +715
2019 | Lufthansa | CFM56-5B | Parts | AGB Lubric Unit Drive Pad | 72-63-02 | TZ229941 | HAM | 305-139-002-0 | 005 | Extended Repair | 07 Reconditioning of Oxide Film Coating | OEM | 5 | 12 | +620
2019 | Lufthansa | CFM56-5B | Parts | AGB Lubric Unit Drive Pad | 72-63-02 | TZ229941 | HAM | 305-139-002-0 | 004 | Extended Repair | EM REQUEST/003 Replacement of Headless Shoulder Pins | OEM | 5 | 12 | +805
2019 | Lufthansa | CFM56-5B | Parts | AGB Lubric Unit Drive Pad | 72-63-02 | TZ229941 | HAM | 305-139-002-0 | 003 | Extended Repair | EM REQUEST/006 Replacement of Jackscrew Inserts | OEM | 5 | 12 | +600
2019 | Lufthansa | CFM56-5B | Parts | AGB Lubric Unit Drive Pad | 72-63-02 | TZ229941 | HAM | 305-139-002-0 | 002 | Extended Repair | PM 70-41-11 Blending and inspection HPC Seal Stg. 4-8 Section Compressor ATA-Capter 72-32-05, 72-33-03 Place of Repair HAM Part-ID TT210532 TAT Inspection [cal. days] 4 TAT Repair [cal. days] 6 TAT not to exceed [cal. days] 20 Minimum Qty. [ea] 10 Additional Information: Only for Engine Overhaul Part Numbers 1559M27G01 1559M27G02 1559M27G03 1559M27G04 1559M27G06 9513M94G01 9513M94G02 9513M94G03 9513M94G04 9513M94G04QQ 9513M94G05 9513M94G06 9513M94G06QQ 9513M95G01 9513M95G02 9513M95G02QQ 9955M42G01 9955M43G01 9955M43G02 9955M43G03 CSD9513M94G04 CSD9513M94G05 CSD9513M94G06 CSD9513M95G02 JA1559M27G03 JA1559M27G04 JA9513M94G04 JA9513M94G05 JA9513M94G06 JA9513M95G02 PCT1559M27G01 PCT1559M27G02 PCT1559M27G03 PCT1559M27G04 Offered Repairs (dependent on part number) Rep.Code Rep.No Repair Description Rep.Type Price per ea | OEM | 5 | 12 | +815
2019 | Lufthansa | CFM56-5B | Parts | AGB Lubric Unit Drive Pad | 72-63-02 | TZ229941 | HAM | 305-139-003-0 | 00 | Cleaning & Inspection | I Cleaning and inspection | OEM | 5 | 12 | 1.085
2019 | Lufthansa | CFM56-5B | Parts | AGB Lubric Unit Drive Pad | 72-63-02 | TZ229941 | HAM | 305-139-003-0 | 001 | Extended Repair | 01 Replacement of Key-Locked Studs | OEM | 5 | 12 | +715
2019 | Lufthansa | CFM56-5B | Parts | AGB Lubric Unit Drive Pad | 72-63-02 | TZ229941 | HAM | 305-139-003-0 | 005 | Extended Repair | 07 Reconditioning of Oxide Film Coating | OEM | 5 | 12 | +620
2019 | Lufthansa | CFM56-5B | Parts | AGB Lubric Unit Drive Pad | 72-63-02 | TZ229941 | HAM | 305-139-003-0 | 004 | Extended Repair | EM REQUEST/003 Replacement of Headless Shoulder Pins | OEM | 5 | 12 | +805
2019 | Lufthansa | CFM56-5B | Parts | AGB Lubric Unit Drive Pad | 72-63-02 | TZ229941 | HAM | 305-139-003-0 | 003 | Extended Repair | EM REQUEST/006 Replacement of Jackscrew Inserts | OEM | 5 | 12 | +600
2019 | Lufthansa | CFM56-5B | Parts | AGB Lubric Unit Drive Pad | 72-63-02 | TZ229941 | HAM | 305-139-003-0 | 002 | Extended Repair | PM 70-41-11 Blending and inspection HPC Seal Stg. 4-8 Section Compressor ATA-Capter 72-32-05, 72-33-03 Place of Repair HAM Part-ID TT210532 TAT Inspection [cal. days] 4 TAT Repair [cal. days] 6 TAT not to exceed [cal. days] 20 Minimum Qty. [ea] 10 Additional Information: Only for Engine Overhaul Part Numbers 1559M27G01 1559M27G02 1559M27G03 1559M27G04 1559M27G06 9513M94G01 9513M94G02 9513M94G03 9513M94G04 9513M94G04QQ 9513M94G05 9513M94G06 9513M94G06QQ 9513M95G01 9513M95G02 9513M95G02QQ 9955M42G01 9955M43G01 9955M43G02 9955M43G03 CSD9513M94G04 CSD9513M94G05 CSD9513M94G06 CSD9513M95G02 JA1559M27G03 JA1559M27G04 JA9513M94G04 JA9513M94G05 JA9513M94G06 JA9513M95G02 PCT1559M27G01 PCT1559M27G02 PCT1559M27G03 PCT1559M27G04 Offered Repairs (dependent on part number) Rep.Code Rep.No Repair Description Rep.Type Price per ea | OEM | 5 | 12 | +815
2019 | Lufthansa | CFM56-5B | Compressor | HPC Seal Stg. 4-8 | 72-33-03 | TT210532 | HAM | 1559M27G01 | 00 | Cleaning & Inspection | I Cleaning and Inspection | OEM | 4 | 6 | 56
2019 | Lufthansa | CFM56-5B | Compressor | HPC Seal Stg. 4-8 | 72-33-03 | TT210532 | HAM | 1559M27G01 | BAS | Basic Repair | 02 4.+5.Stg Rep.002 / 6.-8.Stg Rep.001 Honeycombreplacement Note: Repair will only be performed in the course of an engine overhaul. | OEM | 4 | 6 | 210
2019 | Lufthansa | CFM56-5B | Compressor | HPC Seal Stg. 4-8 | 72-33-03 | TT210532 | HAM | 1559M27G01 | 001 | Minimum Quantity Service | QS Labour- related charge if quantity is below minimum Note: Repair will only be performed in the course of an engine overhaul. Flange- Front Section Turbine ATA-Capter 72-53-07, 72-21-03 Place of Repair HAM Part-ID TV224255 TAT Inspection [cal. days] 7 TAT Repair [cal. days] 18 TAT not to exceed [cal. days] 31 Minimum Qty. [ea] 1 Part Numbers 338-111-002-0 338-111-003-0 338-111-050-0 338-111-051-0 340-311-001-0 Offered Repairs (dependent on part number) Rep.Code Rep.No Repair Description Rep.Type Price per ea | MQS | 4 | 6 | +565
2019 | Lufthansa | CFM56-5B | Compressor | HPC Seal Stg. 4-8 | 72-33-03 | TT210532 | HAM | 1559M27G02 | 00 | Cleaning & Inspection | I Cleaning and Inspection | OEM | 4 | 6 | 56
2019 | Lufthansa | CFM56-5B | Compressor | HPC Seal Stg. 4-8 | 72-33-03 | TT210532 | HAM | 1559M27G02 | BAS | Basic Repair | 02 4.+5.Stg Rep.002 / 6.-8.Stg Rep.001 Honeycombreplacement Note: Repair will only be performed in the course of an engine overhaul. | OEM | 4 | 6 | 210
2019 | Lufthansa | CFM56-5B | Compressor | HPC Seal Stg. 4-8 | 72-33-03 | TT210532 | HAM | 1559M27G02 | 001 | Minimum Quantity Service | QS Labour- related charge if quantity is below minimum Note: Repair will only be performed in the course of an engine overhaul. Flange- Front Section Turbine ATA-Capter 72-53-07, 72-21-03 Place of Repair HAM Part-ID TV224255 TAT Inspection [cal. days] 7 TAT Repair [cal. days] 18 TAT not to exceed [cal. days] 31 Minimum Qty. [ea] 1 Part Numbers 338-111-002-0 338-111-003-0 338-111-050-0 338-111-051-0 340-311-001-0 Offered Repairs (dependent on part number) Rep.Code Rep.No Repair Description Rep.Type Price per ea | MQS | 4 | 6 | +565
2019 | Lufthansa | CFM56-5B | Compressor | HPC Seal Stg. 4-8 | 72-33-03 | TT210532 | HAM | 1559M27G03 | 00 | Cleaning & Inspection | I Cleaning and Inspection | OEM | 4 | 6 | 56
2019 | Lufthansa | CFM56-5B | Compressor | HPC Seal Stg. 4-8 | 72-33-03 | TT210532 | HAM | 1559M27G03 | BAS | Basic Repair | 02 4.+5.Stg Rep.002 / 6.-8.Stg Rep.001 Honeycombreplacement Note: Repair will only be performed in the course of an engine overhaul. | OEM | 4 | 6 | 210
2019 | Lufthansa | CFM56-5B | Compressor | HPC Seal Stg. 4-8 | 72-33-03 | TT210532 | HAM | 1559M27G03 | 001 | Minimum Quantity Service | QS Labour- related charge if quantity is below minimum Note: Repair will only be performed in the course of an engine overhaul. Flange- Front Section Turbine ATA-Capter 72-53-07, 72-21-03 Place of Repair HAM Part-ID TV224255 TAT Inspection [cal. days] 7 TAT Repair [cal. days] 18 TAT not to exceed [cal. days] 31 Minimum Qty. [ea] 1 Part Numbers 338-111-002-0 338-111-003-0 338-111-050-0 338-111-051-0 340-311-001-0 Offered Repairs (dependent on part number) Rep.Code Rep.No Repair Description Rep.Type Price per ea | MQS | 4 | 6 | +565
2019 | Lufthansa | CFM56-5B | Compressor | HPC Seal Stg. 4-8 | 72-33-03 | TT210532 | HAM | 1559M27G04 | 00 | Cleaning & Inspection | I Cleaning and Inspection | OEM | 4 | 6 | 56
2019 | Lufthansa | CFM56-5B | Compressor | HPC Seal Stg. 4-8 | 72-33-03 | TT210532 | HAM | 1559M27G04 | BAS | Basic Repair | 02 4.+5.Stg Rep.002 / 6.-8.Stg Rep.001 Honeycombreplacement Note: Repair will only be performed in the course of an engine overhaul. | OEM | 4 | 6 | 210
2019 | Lufthansa | CFM56-5B | Compressor | HPC Seal Stg. 4-8 | 72-33-03 | TT210532 | HAM | 1559M27G04 | 001 | Minimum Quantity Service | QS Labour- related charge if quantity is below minimum Note: Repair will only be performed in the course of an engine overhaul. Flange- Front Section Turbine ATA-Capter 72-53-07, 72-21-03 Place of Repair HAM Part-ID TV224255 TAT Inspection [cal. days] 7 TAT Repair [cal. days] 18 TAT not to exceed [cal. days] 31 Minimum Qty. [ea] 1 Part Numbers 338-111-002-0 338-111-003-0 338-111-050-0 338-111-051-0 340-311-001-0 Offered Repairs (dependent on part number) Rep.Code Rep.No Repair Description Rep.Type Price per ea | MQS | 4 | 6 | +565
2019 | Lufthansa | CFM56-5B | Compressor | HPC Seal Stg. 4-8 | 72-33-03 | TT210532 | HAM | 1559M27G06 | 00 | Cleaning & Inspection | I Cleaning and Inspection | OEM | 4 | 6 | 56
2019 | Lufthansa | CFM56-5B | Compressor | HPC Seal Stg. 4-8 | 72-33-03 | TT210532 | HAM | 1559M27G06 | BAS | Basic Repair | 02 4.+5.Stg Rep.002 / 6.-8.Stg Rep.001 Honeycombreplacement Note: Repair will only be performed in the course of an engine overhaul. | OEM | 4 | 6 | 210
2019 | Lufthansa | CFM56-5B | Compressor | HPC Seal Stg. 4-8 | 72-33-03 | TT210532 | HAM | 1559M27G06 | 001 | Minimum Quantity Service | QS Labour- related charge if quantity is below minimum Note: Repair will only be performed in the course of an engine overhaul. Flange- Front Section Turbine ATA-Capter 72-53-07, 72-21-03 Place of Repair HAM Part-ID TV224255 TAT Inspection [cal. days] 7 TAT Repair [cal. days] 18 TAT not to exceed [cal. days] 31 Minimum Qty. [ea] 1 Part Numbers 338-111-002-0 338-111-003-0 338-111-050-0 338-111-051-0 340-311-001-0 Offered Repairs (dependent on part number) Rep.Code Rep.No Repair Description Rep.Type Price per ea | MQS | 4 | 6 | +565
2019 | Lufthansa | CFM56-5B | Compressor | HPC Seal Stg. 4-8 | 72-33-03 | TT210532 | HAM | 9513M94G01 | 00 | Cleaning & Inspection | I Cleaning and Inspection | OEM | 4 | 6 | 56
2019 | Lufthansa | CFM56-5B | Compressor | HPC Seal Stg. 4-8 | 72-33-03 | TT210532 | HAM | 9513M94G01 | BAS | Basic Repair | 02 4.+5.Stg Rep.002 / 6.-8.Stg Rep.001 Honeycombreplacement Note: Repair will only be performed in the course of an engine overhaul. | OEM | 4 | 6 | 210
2019 | Lufthansa | CFM56-5B | Compressor | HPC Seal Stg. 4-8 | 72-33-03 | TT210532 | HAM | 9513M94G01 | 001 | Minimum Quantity Service | QS Labour- related charge if quantity is below minimum Note: Repair will only be performed in the course of an engine overhaul. Flange- Front Section Turbine ATA-Capter 72-53-07, 72-21-03 Place of Repair HAM Part-ID TV224255 TAT Inspection [cal. days] 7 TAT Repair [cal. days] 18 TAT not to exceed [cal. days] 31 Minimum Qty. [ea] 1 Part Numbers 338-111-002-0 338-111-003-0 338-111-050-0 338-111-051-0 340-311-001-0 Offered Repairs (dependent on part number) Rep.Code Rep.No Repair Description Rep.Type Price per ea | MQS | 4 | 6 | +565
2019 | Lufthansa | CFM56-5B | Compressor | HPC Seal Stg. 4-8 | 72-33-03 | TT210532 | HAM | 9513M94G02 | 00 | Cleaning & Inspection | I Cleaning and Inspection | OEM | 4 | 6 | 56
2019 | Lufthansa | CFM56-5B | Compressor | HPC Seal Stg. 4-8 | 72-33-03 | TT210532 | HAM | 9513M94G02 | BAS | Basic Repair | 02 4.+5.Stg Rep.002 / 6.-8.Stg Rep.001 Honeycombreplacement Note: Repair will only be performed in the course of an engine overhaul. | OEM | 4 | 6 | 210
2019 | Lufthansa | CFM56-5B | Compressor | HPC Seal Stg. 4-8 | 72-33-03 | TT210532 | HAM | 9513M94G02 | 001 | Minimum Quantity Service | QS Labour- related charge if quantity is below minimum Note: Repair will only be performed in the course of an engine overhaul. Flange- Front Section Turbine ATA-Capter 72-53-07, 72-21-03 Place of Repair HAM Part-ID TV224255 TAT Inspection [cal. days] 7 TAT Repair [cal. days] 18 TAT not to exceed [cal. days] 31 Minimum Qty. [ea] 1 Part Numbers 338-111-002-0 338-111-003-0 338-111-050-0 338-111-051-0 340-311-001-0 Offered Repairs (dependent on part number) Rep.Code Rep.No Repair Description Rep.Type Price per ea | MQS | 4 | 6 | +565
2019 | Lufthansa | CFM56-5B | Compressor | HPC Seal Stg. 4-8 | 72-33-03 | TT210532 | HAM | 9513M94G03 | 00 | Cleaning & Inspection | I Cleaning and Inspection | OEM | 4 | 6 | 56
2019 | Lufthansa | CFM56-5B | Compressor | HPC Seal Stg. 4-8 | 72-33-03 | TT210532 | HAM | 9513M94G03 | BAS | Basic Repair | 02 4.+5.Stg Rep.002 / 6.-8.Stg Rep.001 Honeycombreplacement Note: Repair will only be performed in the course of an engine overhaul. | OEM | 4 | 6 | 210
2019 | Lufthansa | CFM56-5B | Compressor | HPC Seal Stg. 4-8 | 72-33-03 | TT210532 | HAM | 9513M94G03 | 001 | Minimum Quantity Service | QS Labour- related charge if quantity is below minimum Note: Repair will only be performed in the course of an engine overhaul. Flange- Front Section Turbine ATA-Capter 72-53-07, 72-21-03 Place of Repair HAM Part-ID TV224255 TAT Inspection [cal. days] 7 TAT Repair [cal. days] 18 TAT not to exceed [cal. days] 31 Minimum Qty. [ea] 1 Part Numbers 338-111-002-0 338-111-003-0 338-111-050-0 338-111-051-0 340-311-001-0 Offered Repairs (dependent on part number) Rep.Code Rep.No Repair Description Rep.Type Price per ea | MQS | 4 | 6 | +565
2019 | Lufthansa | CFM56-5B | Compressor | HPC Seal Stg. 4-8 | 72-33-03 | TT210532 | HAM | 9513M94G04 | 00 | Cleaning & Inspection | I Cleaning and Inspection | OEM | 4 | 6 | 56
2019 | Lufthansa | CFM56-5B | Compressor | HPC Seal Stg. 4-8 | 72-33-03 | TT210532 | HAM | 9513M94G04 | BAS | Basic Repair | 02 4.+5.Stg Rep.002 / 6.-8.Stg Rep.001 Honeycombreplacement Note: Repair will only be performed in the course of an engine overhaul. | OEM | 4 | 6 | 210
2019 | Lufthansa | CFM56-5B | Compressor | HPC Seal Stg. 4-8 | 72-33-03 | TT210532 | HAM | 9513M94G04 | 001 | Minimum Quantity Service | QS Labour- related charge if quantity is below minimum Note: Repair will only be performed in the course of an engine overhaul. Flange- Front Section Turbine ATA-Capter 72-53-07, 72-21-03 Place of Repair HAM Part-ID TV224255 TAT Inspection [cal. days] 7 TAT Repair [cal. days] 18 TAT not to exceed [cal. days] 31 Minimum Qty. [ea] 1 Part Numbers 338-111-002-0 338-111-003-0 338-111-050-0 338-111-051-0 340-311-001-0 Offered Repairs (dependent on part number) Rep.Code Rep.No Repair Description Rep.Type Price per ea | MQS | 4 | 6 | +565
2019 | Lufthansa | CFM56-5B | Compressor | HPC Seal Stg. 4-8 | 72-33-03 | TT210532 | HAM | 9513M94G04QQ | 00 | Cleaning & Inspection | I Cleaning and Inspection | OEM | 4 | 6 | 56
2019 | Lufthansa | CFM56-5B | Compressor | HPC Seal Stg. 4-8 | 72-33-03 | TT210532 | HAM | 9513M94G04QQ | BAS | Basic Repair | 02 4.+5.Stg Rep.002 / 6.-8.Stg Rep.001 Honeycombreplacement Note: Repair will only be performed in the course of an engine overhaul. | OEM | 4 | 6 | 210
2019 | Lufthansa | CFM56-5B | Compressor | HPC Seal Stg. 4-8 | 72-33-03 | TT210532 | HAM | 9513M94G04QQ | 001 | Minimum Quantity Service | QS Labour- related charge if quantity is below minimum Note: Repair will only be performed in the course of an engine overhaul. Flange- Front Section Turbine ATA-Capter 72-53-07, 72-21-03 Place of Repair HAM Part-ID TV224255 TAT Inspection [cal. days] 7 TAT Repair [cal. days] 18 TAT not to exceed [cal. days] 31 Minimum Qty. [ea] 1 Part Numbers 338-111-002-0 338-111-003-0 338-111-050-0 338-111-051-0 340-311-001-0 Offered Repairs (dependent on part number) Rep.Code Rep.No Repair Description Rep.Type Price per ea | MQS | 4 | 6 | +565
2019 | Lufthansa | CFM56-5B | Compressor | HPC Seal Stg. 4-8 | 72-33-03 | TT210532 | HAM | 9513M94G05 | 00 | Cleaning & Inspection | I Cleaning and Inspection | OEM | 4 | 6 | 56
2019 | Lufthansa | CFM56-5B | Compressor | HPC Seal Stg. 4-8 | 72-33-03 | TT210532 | HAM | 9513M94G05 | BAS | Basic Repair | 02 4.+5.Stg Rep.002 / 6.-8.Stg Rep.001 Honeycombreplacement Note: Repair will only be performed in the course of an engine overhaul. | OEM | 4 | 6 | 210
2019 | Lufthansa | CFM56-5B | Compressor | HPC Seal Stg. 4-8 | 72-33-03 | TT210532 | HAM | 9513M94G05 | 001 | Minimum Quantity Service | QS Labour- related charge if quantity is below minimum Note: Repair will only be performed in the course of an engine overhaul. Flange- Front Section Turbine ATA-Capter 72-53-07, 72-21-03 Place of Repair HAM Part-ID TV224255 TAT Inspection [cal. days] 7 TAT Repair [cal. days] 18 TAT not to exceed [cal. days] 31 Minimum Qty. [ea] 1 Part Numbers 338-111-002-0 338-111-003-0 338-111-050-0 338-111-051-0 340-311-001-0 Offered Repairs (dependent on part number) Rep.Code Rep.No Repair Description Rep.Type Price per ea | MQS | 4 | 6 | +565
2019 | Lufthansa | CFM56-5B | Compressor | HPC Seal Stg. 4-8 | 72-33-03 | TT210532 | HAM | 9513M94G06 | 00 | Cleaning & Inspection | I Cleaning and Inspection | OEM | 4 | 6 | 56
2019 | Lufthansa | CFM56-5B | Compressor | HPC Seal Stg. 4-8 | 72-33-03 | TT210532 | HAM | 9513M94G06 | BAS | Basic Repair | 02 4.+5.Stg Rep.002 / 6.-8.Stg Rep.001 Honeycombreplacement Note: Repair will only be performed in the course of an engine overhaul. | OEM | 4 | 6 | 210
2019 | Lufthansa | CFM56-5B | Compressor | HPC Seal Stg. 4-8 | 72-33-03 | TT210532 | HAM | 9513M94G06 | 001 | Minimum Quantity Service | QS Labour- related charge if quantity is below minimum Note: Repair will only be performed in the course of an engine overhaul. Flange- Front Section Turbine ATA-Capter 72-53-07, 72-21-03 Place of Repair HAM Part-ID TV224255 TAT Inspection [cal. days] 7 TAT Repair [cal. days] 18 TAT not to exceed [cal. days] 31 Minimum Qty. [ea] 1 Part Numbers 338-111-002-0 338-111-003-0 338-111-050-0 338-111-051-0 340-311-001-0 Offered Repairs (dependent on part number) Rep.Code Rep.No Repair Description Rep.Type Price per ea | MQS | 4 | 6 | +565
2019 | Lufthansa | CFM56-5B | Compressor | HPC Seal Stg. 4-8 | 72-33-03 | TT210532 | HAM | 9513M94G06QQ | 00 | Cleaning & Inspection | I Cleaning and Inspection | OEM | 4 | 6 | 56
2019 | Lufthansa | CFM56-5B | Compressor | HPC Seal Stg. 4-8 | 72-33-03 | TT210532 | HAM | 9513M94G06QQ | BAS | Basic Repair | 02 4.+5.Stg Rep.002 / 6.-8.Stg Rep.001 Honeycombreplacement Note: Repair will only be performed in the course of an engine overhaul. | OEM | 4 | 6 | 210
2019 | Lufthansa | CFM56-5B | Compressor | HPC Seal Stg. 4-8 | 72-33-03 | TT210532 | HAM | 9513M94G06QQ | 001 | Minimum Quantity Service | QS Labour- related charge if quantity is below minimum Note: Repair will only be performed in the course of an engine overhaul. Flange- Front Section Turbine ATA-Capter 72-53-07, 72-21-03 Place of Repair HAM Part-ID TV224255 TAT Inspection [cal. days] 7 TAT Repair [cal. days] 18 TAT not to exceed [cal. days] 31 Minimum Qty. [ea] 1 Part Numbers 338-111-002-0 338-111-003-0 338-111-050-0 338-111-051-0 340-311-001-0 Offered Repairs (dependent on part number) Rep.Code Rep.No Repair Description Rep.Type Price per ea | MQS | 4 | 6 | +565
2019 | Lufthansa | CFM56-5B | Compressor | HPC Seal Stg. 4-8 | 72-33-03 | TT210532 | HAM | 9513M95G01 | 00 | Cleaning & Inspection | I Cleaning and Inspection | OEM | 4 | 6 | 56
2019 | Lufthansa | CFM56-5B | Compressor | HPC Seal Stg. 4-8 | 72-33-03 | TT210532 | HAM | 9513M95G01 | BAS | Basic Repair | 02 4.+5.Stg Rep.002 / 6.-8.Stg Rep.001 Honeycombreplacement Note: Repair will only be performed in the course of an engine overhaul. | OEM | 4 | 6 | 210
2019 | Lufthansa | CFM56-5B | Compressor | HPC Seal Stg. 4-8 | 72-33-03 | TT210532 | HAM | 9513M95G01 | 001 | Minimum Quantity Service | QS Labour- related charge if quantity is below minimum Note: Repair will only be performed in the course of an engine overhaul. Flange- Front Section Turbine ATA-Capter 72-53-07, 72-21-03 Place of Repair HAM Part-ID TV224255 TAT Inspection [cal. days] 7 TAT Repair [cal. days] 18 TAT not to exceed [cal. days] 31 Minimum Qty. [ea] 1 Part Numbers 338-111-002-0 338-111-003-0 338-111-050-0 338-111-051-0 340-311-001-0 Offered Repairs (dependent on part number) Rep.Code Rep.No Repair Description Rep.Type Price per ea | MQS | 4 | 6 | +565
2019 | Lufthansa | CFM56-5B | Compressor | HPC Seal Stg. 4-8 | 72-33-03 | TT210532 | HAM | 9513M95G02 | 00 | Cleaning & Inspection | I Cleaning and Inspection | OEM | 4 | 6 | 56
2019 | Lufthansa | CFM56-5B | Compressor | HPC Seal Stg. 4-8 | 72-33-03 | TT210532 | HAM | 9513M95G02 | BAS | Basic Repair | 02 4.+5.Stg Rep.002 / 6.-8.Stg Rep.001 Honeycombreplacement Note: Repair will only be performed in the course of an engine overhaul. | OEM | 4 | 6 | 210
2019 | Lufthansa | CFM56-5B | Compressor | HPC Seal Stg. 4-8 | 72-33-03 | TT210532 | HAM | 9513M95G02 | 001 | Minimum Quantity Service | QS Labour- related charge if quantity is below minimum Note: Repair will only be performed in the course of an engine overhaul. Flange- Front Section Turbine ATA-Capter 72-53-07, 72-21-03 Place of Repair HAM Part-ID TV224255 TAT Inspection [cal. days] 7 TAT Repair [cal. days] 18 TAT not to exceed [cal. days] 31 Minimum Qty. [ea] 1 Part Numbers 338-111-002-0 338-111-003-0 338-111-050-0 338-111-051-0 340-311-001-0 Offered Repairs (dependent on part number) Rep.Code Rep.No Repair Description Rep.Type Price per ea | MQS | 4 | 6 | +565
2019 | Lufthansa | CFM56-5B | Compressor | HPC Seal Stg. 4-8 | 72-33-03 | TT210532 | HAM | 9513M95G02QQ | 00 | Cleaning & Inspection | I Cleaning and Inspection | OEM | 4 | 6 | 56
2019 | Lufthansa | CFM56-5B | Compressor | HPC Seal Stg. 4-8 | 72-33-03 | TT210532 | HAM | 9513M95G02QQ | BAS | Basic Repair | 02 4.+5.Stg Rep.002 / 6.-8.Stg Rep.001 Honeycombreplacement Note: Repair will only be performed in the course of an engine overhaul. | OEM | 4 | 6 | 210
2019 | Lufthansa | CFM56-5B | Compressor | HPC Seal Stg. 4-8 | 72-33-03 | TT210532 | HAM | 9513M95G02QQ | 001 | Minimum Quantity Service | QS Labour- related charge if quantity is below minimum Note: Repair will only be performed in the course of an engine overhaul. Flange- Front Section Turbine ATA-Capter 72-53-07, 72-21-03 Place of Repair HAM Part-ID TV224255 TAT Inspection [cal. days] 7 TAT Repair [cal. days] 18 TAT not to exceed [cal. days] 31 Minimum Qty. [ea] 1 Part Numbers 338-111-002-0 338-111-003-0 338-111-050-0 338-111-051-0 340-311-001-0 Offered Repairs (dependent on part number) Rep.Code Rep.No Repair Description Rep.Type Price per ea | MQS | 4 | 6 | +565
2019 | Lufthansa | CFM56-5B | Compressor | HPC Seal Stg. 4-8 | 72-33-03 | TT210532 | HAM | 9955M42G01 | 00 | Cleaning & Inspection | I Cleaning and Inspection | OEM | 4 | 6 | 56
2019 | Lufthansa | CFM56-5B | Compressor | HPC Seal Stg. 4-8 | 72-33-03 | TT210532 | HAM | 9955M42G01 | BAS | Basic Repair | 02 4.+5.Stg Rep.002 / 6.-8.Stg Rep.001 Honeycombreplacement Note: Repair will only be performed in the course of an engine overhaul. | OEM | 4 | 6 | 210
2019 | Lufthansa | CFM56-5B | Compressor | HPC Seal Stg. 4-8 | 72-33-03 | TT210532 | HAM | 9955M42G01 | 001 | Minimum Quantity Service | QS Labour- related charge if quantity is below minimum Note: Repair will only be performed in the course of an engine overhaul. Flange- Front Section Turbine ATA-Capter 72-53-07, 72-21-03 Place of Repair HAM Part-ID TV224255 TAT Inspection [cal. days] 7 TAT Repair [cal. days] 18 TAT not to exceed [cal. days] 31 Minimum Qty. [ea] 1 Part Numbers 338-111-002-0 338-111-003-0 338-111-050-0 338-111-051-0 340-311-001-0 Offered Repairs (dependent on part number) Rep.Code Rep.No Repair Description Rep.Type Price per ea | MQS | 4 | 6 | +565
2019 | Lufthansa | CFM56-5B | Compressor | HPC Seal Stg. 4-8 | 72-33-03 | TT210532 | HAM | 9955M43G01 | 00 | Cleaning & Inspection | I Cleaning and Inspection | OEM | 4 | 6 | 56
2019 | Lufthansa | CFM56-5B | Compressor | HPC Seal Stg. 4-8 | 72-33-03 | TT210532 | HAM | 9955M43G01 | BAS | Basic Repair | 02 4.+5.Stg Rep.002 / 6.-8.Stg Rep.001 Honeycombreplacement Note: Repair will only be performed in the course of an engine overhaul. | OEM | 4 | 6 | 210
2019 | Lufthansa | CFM56-5B | Compressor | HPC Seal Stg. 4-8 | 72-33-03 | TT210532 | HAM | 9955M43G01 | 001 | Minimum Quantity Service | QS Labour- related charge if quantity is below minimum Note: Repair will only be performed in the course of an engine overhaul. Flange- Front Section Turbine ATA-Capter 72-53-07, 72-21-03 Place of Repair HAM Part-ID TV224255 TAT Inspection [cal. days] 7 TAT Repair [cal. days] 18 TAT not to exceed [cal. days] 31 Minimum Qty. [ea] 1 Part Numbers 338-111-002-0 338-111-003-0 338-111-050-0 338-111-051-0 340-311-001-0 Offered Repairs (dependent on part number) Rep.Code Rep.No Repair Description Rep.Type Price per ea | MQS | 4 | 6 | +565
2019 | Lufthansa | CFM56-5B | Compressor | HPC Seal Stg. 4-8 | 72-33-03 | TT210532 | HAM | 9955M43G02 | 00 | Cleaning & Inspection | I Cleaning and Inspection | OEM | 4 | 6 | 56
2019 | Lufthansa | CFM56-5B | Compressor | HPC Seal Stg. 4-8 | 72-33-03 | TT210532 | HAM | 9955M43G02 | BAS | Basic Repair | 02 4.+5.Stg Rep.002 / 6.-8.Stg Rep.001 Honeycombreplacement Note: Repair will only be performed in the course of an engine overhaul. | OEM | 4 | 6 | 210
2019 | Lufthansa | CFM56-5B | Compressor | HPC Seal Stg. 4-8 | 72-33-03 | TT210532 | HAM | 9955M43G02 | 001 | Minimum Quantity Service | QS Labour- related charge if quantity is below minimum Note: Repair will only be performed in the course of an engine overhaul. Flange- Front Section Turbine ATA-Capter 72-53-07, 72-21-03 Place of Repair HAM Part-ID TV224255 TAT Inspection [cal. days] 7 TAT Repair [cal. days] 18 TAT not to exceed [cal. days] 31 Minimum Qty. [ea] 1 Part Numbers 338-111-002-0 338-111-003-0 338-111-050-0 338-111-051-0 340-311-001-0 Offered Repairs (dependent on part number) Rep.Code Rep.No Repair Description Rep.Type Price per ea | MQS | 4 | 6 | +565
2019 | Lufthansa | CFM56-5B | Compressor | HPC Seal Stg. 4-8 | 72-33-03 | TT210532 | HAM | 9955M43G03 | 00 | Cleaning & Inspection | I Cleaning and Inspection | OEM | 4 | 6 | 56
2019 | Lufthansa | CFM56-5B | Compressor | HPC Seal Stg. 4-8 | 72-33-03 | TT210532 | HAM | 9955M43G03 | BAS | Basic Repair | 02 4.+5.Stg Rep.002 / 6.-8.Stg Rep.001 Honeycombreplacement Note: Repair will only be performed in the course of an engine overhaul. | OEM | 4 | 6 | 210
2019 | Lufthansa | CFM56-5B | Compressor | HPC Seal Stg. 4-8 | 72-33-03 | TT210532 | HAM | 9955M43G03 | 001 | Minimum Quantity Service | QS Labour- related charge if quantity is below minimum Note: Repair will only be performed in the course of an engine overhaul. Flange- Front Section Turbine ATA-Capter 72-53-07, 72-21-03 Place of Repair HAM Part-ID TV224255 TAT Inspection [cal. days] 7 TAT Repair [cal. days] 18 TAT not to exceed [cal. days] 31 Minimum Qty. [ea] 1 Part Numbers 338-111-002-0 338-111-003-0 338-111-050-0 338-111-051-0 340-311-001-0 Offered Repairs (dependent on part number) Rep.Code Rep.No Repair Description Rep.Type Price per ea | MQS | 4 | 6 | +565
2019 | Lufthansa | CFM56-5B | Compressor | HPC Seal Stg. 4-8 | 72-33-03 | TT210532 | HAM | CSD9513M94G04 | 00 | Cleaning & Inspection | I Cleaning and Inspection | OEM | 4 | 6 | 56
2019 | Lufthansa | CFM56-5B | Compressor | HPC Seal Stg. 4-8 | 72-33-03 | TT210532 | HAM | CSD9513M94G04 | BAS | Basic Repair | 02 4.+5.Stg Rep.002 / 6.-8.Stg Rep.001 Honeycombreplacement Note: Repair will only be performed in the course of an engine overhaul. | OEM | 4 | 6 | 210
2019 | Lufthansa | CFM56-5B | Compressor | HPC Seal Stg. 4-8 | 72-33-03 | TT210532 | HAM | CSD9513M94G04 | 001 | Minimum Quantity Service | QS Labour- related charge if quantity is below minimum Note: Repair will only be performed in the course of an engine overhaul. Flange- Front Section Turbine ATA-Capter 72-53-07, 72-21-03 Place of Repair HAM Part-ID TV224255 TAT Inspection [cal. days] 7 TAT Repair [cal. days] 18 TAT not to exceed [cal. days] 31 Minimum Qty. [ea] 1 Part Numbers 338-111-002-0 338-111-003-0 338-111-050-0 338-111-051-0 340-311-001-0 Offered Repairs (dependent on part number) Rep.Code Rep.No Repair Description Rep.Type Price per ea | MQS | 4 | 6 | +565
2019 | Lufthansa | CFM56-5B | Compressor | HPC Seal Stg. 4-8 | 72-33-03 | TT210532 | HAM | CSD9513M94G05 | 00 | Cleaning & Inspection | I Cleaning and Inspection | OEM | 4 | 6 | 56
2019 | Lufthansa | CFM56-5B | Compressor | HPC Seal Stg. 4-8 | 72-33-03 | TT210532 | HAM | CSD9513M94G05 | BAS | Basic Repair | 02 4.+5.Stg Rep.002 / 6.-8.Stg Rep.001 Honeycombreplacement Note: Repair will only be performed in the course of an engine overhaul. | OEM | 4 | 6 | 210
2019 | Lufthansa | CFM56-5B | Compressor | HPC Seal Stg. 4-8 | 72-33-03 | TT210532 | HAM | CSD9513M94G05 | 001 | Minimum Quantity Service | QS Labour- related charge if quantity is below minimum Note: Repair will only be performed in the course of an engine overhaul. Flange- Front Section Turbine ATA-Capter 72-53-07, 72-21-03 Place of Repair HAM Part-ID TV224255 TAT Inspection [cal. days] 7 TAT Repair [cal. days] 18 TAT not to exceed [cal. days] 31 Minimum Qty. [ea] 1 Part Numbers 338-111-002-0 338-111-003-0 338-111-050-0 338-111-051-0 340-311-001-0 Offered Repairs (dependent on part number) Rep.Code Rep.No Repair Description Rep.Type Price per ea | MQS | 4 | 6 | +565
2019 | Lufthansa | CFM56-5B | Compressor | HPC Seal Stg. 4-8 | 72-33-03 | TT210532 | HAM | CSD9513M94G06 | 00 | Cleaning & Inspection | I Cleaning and Inspection | OEM | 4 | 6 | 56
2019 | Lufthansa | CFM56-5B | Compressor | HPC Seal Stg. 4-8 | 72-33-03 | TT210532 | HAM | CSD9513M94G06 | BAS | Basic Repair | 02 4.+5.Stg Rep.002 / 6.-8.Stg Rep.001 Honeycombreplacement Note: Repair will only be performed in the course of an engine overhaul. | OEM | 4 | 6 | 210
2019 | Lufthansa | CFM56-5B | Compressor | HPC Seal Stg. 4-8 | 72-33-03 | TT210532 | HAM | CSD9513M94G06 | 001 | Minimum Quantity Service | QS Labour- related charge if quantity is below minimum Note: Repair will only be performed in the course of an engine overhaul. Flange- Front Section Turbine ATA-Capter 72-53-07, 72-21-03 Place of Repair HAM Part-ID TV224255 TAT Inspection [cal. days] 7 TAT Repair [cal. days] 18 TAT not to exceed [cal. days] 31 Minimum Qty. [ea] 1 Part Numbers 338-111-002-0 338-111-003-0 338-111-050-0 338-111-051-0 340-311-001-0 Offered Repairs (dependent on part number) Rep.Code Rep.No Repair Description Rep.Type Price per ea | MQS | 4 | 6 | +565
2019 | Lufthansa | CFM56-5B | Compressor | HPC Seal Stg. 4-8 | 72-33-03 | TT210532 | HAM | CSD9513M95G02 | 00 | Cleaning & Inspection | I Cleaning and Inspection | OEM | 4 | 6 | 56
2019 | Lufthansa | CFM56-5B | Compressor | HPC Seal Stg. 4-8 | 72-33-03 | TT210532 | HAM | CSD9513M95G02 | BAS | Basic Repair | 02 4.+5.Stg Rep.002 / 6.-8.Stg Rep.001 Honeycombreplacement Note: Repair will only be performed in the course of an engine overhaul. | OEM | 4 | 6 | 210
2019 | Lufthansa | CFM56-5B | Compressor | HPC Seal Stg. 4-8 | 72-33-03 | TT210532 | HAM | CSD9513M95G02 | 001 | Minimum Quantity Service | QS Labour- related charge if quantity is below minimum Note: Repair will only be performed in the course of an engine overhaul. Flange- Front Section Turbine ATA-Capter 72-53-07, 72-21-03 Place of Repair HAM Part-ID TV224255 TAT Inspection [cal. days] 7 TAT Repair [cal. days] 18 TAT not to exceed [cal. days] 31 Minimum Qty. [ea] 1 Part Numbers 338-111-002-0 338-111-003-0 338-111-050-0 338-111-051-0 340-311-001-0 Offered Repairs (dependent on part number) Rep.Code Rep.No Repair Description Rep.Type Price per ea | MQS | 4 | 6 | +565
2019 | Lufthansa | CFM56-5B | Compressor | HPC Seal Stg. 4-8 | 72-33-03 | TT210532 | HAM | JA1559M27G03 | 00 | Cleaning & Inspection | I Cleaning and Inspection | OEM | 4 | 6 | 56
2019 | Lufthansa | CFM56-5B | Compressor | HPC Seal Stg. 4-8 | 72-33-03 | TT210532 | HAM | JA1559M27G03 | BAS | Basic Repair | 02 4.+5.Stg Rep.002 / 6.-8.Stg Rep.001 Honeycombreplacement Note: Repair will only be performed in the course of an engine overhaul. | OEM | 4 | 6 | 210
2019 | Lufthansa | CFM56-5B | Compressor | HPC Seal Stg. 4-8 | 72-33-03 | TT210532 | HAM | JA1559M27G03 | 001 | Minimum Quantity Service | QS Labour- related charge if quantity is below minimum Note: Repair will only be performed in the course of an engine overhaul. Flange- Front Section Turbine ATA-Capter 72-53-07, 72-21-03 Place of Repair HAM Part-ID TV224255 TAT Inspection [cal. days] 7 TAT Repair [cal. days] 18 TAT not to exceed [cal. days] 31 Minimum Qty. [ea] 1 Part Numbers 338-111-002-0 338-111-003-0 338-111-050-0 338-111-051-0 340-311-001-0 Offered Repairs (dependent on part number) Rep.Code Rep.No Repair Description Rep.Type Price per ea | MQS | 4 | 6 | +565
2019 | Lufthansa | CFM56-5B | Compressor | HPC Seal Stg. 4-8 | 72-33-03 | TT210532 | HAM | JA1559M27G04 | 00 | Cleaning & Inspection | I Cleaning and Inspection | OEM | 4 | 6 | 56
2019 | Lufthansa | CFM56-5B | Compressor | HPC Seal Stg. 4-8 | 72-33-03 | TT210532 | HAM | JA1559M27G04 | BAS | Basic Repair | 02 4.+5.Stg Rep.002 / 6.-8.Stg Rep.001 Honeycombreplacement Note: Repair will only be performed in the course of an engine overhaul. | OEM | 4 | 6 | 210
2019 | Lufthansa | CFM56-5B | Compressor | HPC Seal Stg. 4-8 | 72-33-03 | TT210532 | HAM | JA1559M27G04 | 001 | Minimum Quantity Service | QS Labour- related charge if quantity is below minimum Note: Repair will only be performed in the course of an engine overhaul. Flange- Front Section Turbine ATA-Capter 72-53-07, 72-21-03 Place of Repair HAM Part-ID TV224255 TAT Inspection [cal. days] 7 TAT Repair [cal. days] 18 TAT not to exceed [cal. days] 31 Minimum Qty. [ea] 1 Part Numbers 338-111-002-0 338-111-003-0 338-111-050-0 338-111-051-0 340-311-001-0 Offered Repairs (dependent on part number) Rep.Code Rep.No Repair Description Rep.Type Price per ea | MQS | 4 | 6 | +565
2019 | Lufthansa | CFM56-5B | Compressor | HPC Seal Stg. 4-8 | 72-33-03 | TT210532 | HAM | JA9513M94G04 | 00 | Cleaning & Inspection | I Cleaning and Inspection | OEM | 4 | 6 | 56
2019 | Lufthansa | CFM56-5B | Compressor | HPC Seal Stg. 4-8 | 72-33-03 | TT210532 | HAM | JA9513M94G04 | BAS | Basic Repair | 02 4.+5.Stg Rep.002 / 6.-8.Stg Rep.001 Honeycombreplacement Note: Repair will only be performed in the course of an engine overhaul. | OEM | 4 | 6 | 210
2019 | Lufthansa | CFM56-5B | Compressor | HPC Seal Stg. 4-8 | 72-33-03 | TT210532 | HAM | JA9513M94G04 | 001 | Minimum Quantity Service | QS Labour- related charge if quantity is below minimum Note: Repair will only be performed in the course of an engine overhaul. Flange- Front Section Turbine ATA-Capter 72-53-07, 72-21-03 Place of Repair HAM Part-ID TV224255 TAT Inspection [cal. days] 7 TAT Repair [cal. days] 18 TAT not to exceed [cal. days] 31 Minimum Qty. [ea] 1 Part Numbers 338-111-002-0 338-111-003-0 338-111-050-0 338-111-051-0 340-311-001-0 Offered Repairs (dependent on part number) Rep.Code Rep.No Repair Description Rep.Type Price per ea | MQS | 4 | 6 | +565
2019 | Lufthansa | CFM56-5B | Compressor | HPC Seal Stg. 4-8 | 72-33-03 | TT210532 | HAM | JA9513M94G05 | 00 | Cleaning & Inspection | I Cleaning and Inspection | OEM | 4 | 6 | 56
2019 | Lufthansa | CFM56-5B | Compressor | HPC Seal Stg. 4-8 | 72-33-03 | TT210532 | HAM | JA9513M94G05 | BAS | Basic Repair | 02 4.+5.Stg Rep.002 / 6.-8.Stg Rep.001 Honeycombreplacement Note: Repair will only be performed in the course of an engine overhaul. | OEM | 4 | 6 | 210
2019 | Lufthansa | CFM56-5B | Compressor | HPC Seal Stg. 4-8 | 72-33-03 | TT210532 | HAM | JA9513M94G05 | 001 | Minimum Quantity Service | QS Labour- related charge if quantity is below minimum Note: Repair will only be performed in the course of an engine overhaul. Flange- Front Section Turbine ATA-Capter 72-53-07, 72-21-03 Place of Repair HAM Part-ID TV224255 TAT Inspection [cal. days] 7 TAT Repair [cal. days] 18 TAT not to exceed [cal. days] 31 Minimum Qty. [ea] 1 Part Numbers 338-111-002-0 338-111-003-0 338-111-050-0 338-111-051-0 340-311-001-0 Offered Repairs (dependent on part number) Rep.Code Rep.No Repair Description Rep.Type Price per ea | MQS | 4 | 6 | +565
2019 | Lufthansa | CFM56-5B | Compressor | HPC Seal Stg. 4-8 | 72-33-03 | TT210532 | HAM | JA9513M94G06 | 00 | Cleaning & Inspection | I Cleaning and Inspection | OEM | 4 | 6 | 56
2019 | Lufthansa | CFM56-5B | Compressor | HPC Seal Stg. 4-8 | 72-33-03 | TT210532 | HAM | JA9513M94G06 | BAS | Basic Repair | 02 4.+5.Stg Rep.002 / 6.-8.Stg Rep.001 Honeycombreplacement Note: Repair will only be performed in the course of an engine overhaul. | OEM | 4 | 6 | 210
2019 | Lufthansa | CFM56-5B | Compressor | HPC Seal Stg. 4-8 | 72-33-03 | TT210532 | HAM | JA9513M94G06 | 001 | Minimum Quantity Service | QS Labour- related charge if quantity is below minimum Note: Repair will only be performed in the course of an engine overhaul. Flange- Front Section Turbine ATA-Capter 72-53-07, 72-21-03 Place of Repair HAM Part-ID TV224255 TAT Inspection [cal. days] 7 TAT Repair [cal. days] 18 TAT not to exceed [cal. days] 31 Minimum Qty. [ea] 1 Part Numbers 338-111-002-0 338-111-003-0 338-111-050-0 338-111-051-0 340-311-001-0 Offered Repairs (dependent on part number) Rep.Code Rep.No Repair Description Rep.Type Price per ea | MQS | 4 | 6 | +565
2019 | Lufthansa | CFM56-5B | Compressor | HPC Seal Stg. 4-8 | 72-33-03 | TT210532 | HAM | JA9513M95G02 | 00 | Cleaning & Inspection | I Cleaning and Inspection | OEM | 4 | 6 | 56
2019 | Lufthansa | CFM56-5B | Compressor | HPC Seal Stg. 4-8 | 72-33-03 | TT210532 | HAM | JA9513M95G02 | BAS | Basic Repair | 02 4.+5.Stg Rep.002 / 6.-8.Stg Rep.001 Honeycombreplacement Note: Repair will only be performed in the course of an engine overhaul. | OEM | 4 | 6 | 210
2019 | Lufthansa | CFM56-5B | Compressor | HPC Seal Stg. 4-8 | 72-33-03 | TT210532 | HAM | JA9513M95G02 | 001 | Minimum Quantity Service | QS Labour- related charge if quantity is below minimum Note: Repair will only be performed in the course of an engine overhaul. Flange- Front Section Turbine ATA-Capter 72-53-07, 72-21-03 Place of Repair HAM Part-ID TV224255 TAT Inspection [cal. days] 7 TAT Repair [cal. days] 18 TAT not to exceed [cal. days] 31 Minimum Qty. [ea] 1 Part Numbers 338-111-002-0 338-111-003-0 338-111-050-0 338-111-051-0 340-311-001-0 Offered Repairs (dependent on part number) Rep.Code Rep.No Repair Description Rep.Type Price per ea | MQS | 4 | 6 | +565
2019 | Lufthansa | CFM56-5B | Compressor | HPC Seal Stg. 4-8 | 72-33-03 | TT210532 | HAM | PCT1559M27G01 | 00 | Cleaning & Inspection | I Cleaning and Inspection | OEM | 4 | 6 | 56
2019 | Lufthansa | CFM56-5B | Compressor | HPC Seal Stg. 4-8 | 72-33-03 | TT210532 | HAM | PCT1559M27G01 | BAS | Basic Repair | 02 4.+5.Stg Rep.002 / 6.-8.Stg Rep.001 Honeycombreplacement Note: Repair will only be performed in the course of an engine overhaul. | OEM | 4 | 6 | 210
2019 | Lufthansa | CFM56-5B | Compressor | HPC Seal Stg. 4-8 | 72-33-03 | TT210532 | HAM | PCT1559M27G01 | 001 | Minimum Quantity Service | QS Labour- related charge if quantity is below minimum Note: Repair will only be performed in the course of an engine overhaul. Flange- Front Section Turbine ATA-Capter 72-53-07, 72-21-03 Place of Repair HAM Part-ID TV224255 TAT Inspection [cal. days] 7 TAT Repair [cal. days] 18 TAT not to exceed [cal. days] 31 Minimum Qty. [ea] 1 Part Numbers 338-111-002-0 338-111-003-0 338-111-050-0 338-111-051-0 340-311-001-0 Offered Repairs (dependent on part number) Rep.Code Rep.No Repair Description Rep.Type Price per ea | MQS | 4 | 6 | +565
2019 | Lufthansa | CFM56-5B | Compressor | HPC Seal Stg. 4-8 | 72-33-03 | TT210532 | HAM | PCT1559M27G02 | 00 | Cleaning & Inspection | I Cleaning and Inspection | OEM | 4 | 6 | 56
2019 | Lufthansa | CFM56-5B | Compressor | HPC Seal Stg. 4-8 | 72-33-03 | TT210532 | HAM | PCT1559M27G02 | BAS | Basic Repair | 02 4.+5.Stg Rep.002 / 6.-8.Stg Rep.001 Honeycombreplacement Note: Repair will only be performed in the course of an engine overhaul. | OEM | 4 | 6 | 210
2019 | Lufthansa | CFM56-5B | Compressor | HPC Seal Stg. 4-8 | 72-33-03 | TT210532 | HAM | PCT1559M27G02 | 001 | Minimum Quantity Service | QS Labour- related charge if quantity is below minimum Note: Repair will only be performed in the course of an engine overhaul. Flange- Front Section Turbine ATA-Capter 72-53-07, 72-21-03 Place of Repair HAM Part-ID TV224255 TAT Inspection [cal. days] 7 TAT Repair [cal. days] 18 TAT not to exceed [cal. days] 31 Minimum Qty. [ea] 1 Part Numbers 338-111-002-0 338-111-003-0 338-111-050-0 338-111-051-0 340-311-001-0 Offered Repairs (dependent on part number) Rep.Code Rep.No Repair Description Rep.Type Price per ea | MQS | 4 | 6 | +565
2019 | Lufthansa | CFM56-5B | Compressor | HPC Seal Stg. 4-8 | 72-33-03 | TT210532 | HAM | PCT1559M27G03 | 00 | Cleaning & Inspection | I Cleaning and Inspection | OEM | 4 | 6 | 56
2019 | Lufthansa | CFM56-5B | Compressor | HPC Seal Stg. 4-8 | 72-33-03 | TT210532 | HAM | PCT1559M27G03 | BAS | Basic Repair | 02 4.+5.Stg Rep.002 / 6.-8.Stg Rep.001 Honeycombreplacement Note: Repair will only be performed in the course of an engine overhaul. | OEM | 4 | 6 | 210
2019 | Lufthansa | CFM56-5B | Compressor | HPC Seal Stg. 4-8 | 72-33-03 | TT210532 | HAM | PCT1559M27G03 | 001 | Minimum Quantity Service | QS Labour- related charge if quantity is below minimum Note: Repair will only be performed in the course of an engine overhaul. Flange- Front Section Turbine ATA-Capter 72-53-07, 72-21-03 Place of Repair HAM Part-ID TV224255 TAT Inspection [cal. days] 7 TAT Repair [cal. days] 18 TAT not to exceed [cal. days] 31 Minimum Qty. [ea] 1 Part Numbers 338-111-002-0 338-111-003-0 338-111-050-0 338-111-051-0 340-311-001-0 Offered Repairs (dependent on part number) Rep.Code Rep.No Repair Description Rep.Type Price per ea | MQS | 4 | 6 | +565
2019 | Lufthansa | CFM56-5B | Compressor | HPC Seal Stg. 4-8 | 72-33-03 | TT210532 | HAM | PCT1559M27G04 | 00 | Cleaning & Inspection | I Cleaning and Inspection | OEM | 4 | 6 | 56
2019 | Lufthansa | CFM56-5B | Compressor | HPC Seal Stg. 4-8 | 72-33-03 | TT210532 | HAM | PCT1559M27G04 | BAS | Basic Repair | 02 4.+5.Stg Rep.002 / 6.-8.Stg Rep.001 Honeycombreplacement Note: Repair will only be performed in the course of an engine overhaul. | OEM | 4 | 6 | 210
2019 | Lufthansa | CFM56-5B | Compressor | HPC Seal Stg. 4-8 | 72-33-03 | TT210532 | HAM | PCT1559M27G04 | 001 | Minimum Quantity Service | QS Labour- related charge if quantity is below minimum Note: Repair will only be performed in the course of an engine overhaul. Flange- Front Section Turbine ATA-Capter 72-53-07, 72-21-03 Place of Repair HAM Part-ID TV224255 TAT Inspection [cal. days] 7 TAT Repair [cal. days] 18 TAT not to exceed [cal. days] 31 Minimum Qty. [ea] 1 Part Numbers 338-111-002-0 338-111-003-0 338-111-050-0 338-111-051-0 340-311-001-0 Offered Repairs (dependent on part number) Rep.Code Rep.No Repair Description Rep.Type Price per ea | MQS | 4 | 6 | +565
2019 | Lufthansa | CFM56-5B | Turbine | Flange- Front | 72-21-03 | TV224255 | HAM | 338-111-002-0 | 00 | Cleaning & Inspection | I Cleaning and inspection | OEM | 7 | 18 | 760
2019 | Lufthansa | CFM56-5B | Turbine | Flange- Front | 72-21-03 | TV224255 | HAM | 338-111-002-0 | 001 | Extended Repair | 01 Replacement of abradable Honeycomb Liner Note: Repair will only be performed in the course of an engine overhaul. | OEM | 7 | 18 | +4.650
2019 | Lufthansa | CFM56-5B | Turbine | Flange- Front | 72-21-03 | TV224255 | HAM | 338-111-002-0 | 006 | Extended Repair | 02 Plasma repair surface A Note: Repair will only be performed in the course of an engine overhaul. | OEM | 7 | 18 | +3.110
2019 | Lufthansa | CFM56-5B | Turbine | Flange- Front | 72-21-03 | TV224255 | HAM | 338-111-002-0 | 003 | Extended Repair | 05 Plasma repair of the Cooling Air Duct Bores Note: Repair will only be performed in the course of an engine overhaul. | OEM | 7 | 18 | +4.185
2019 | Lufthansa | CFM56-5B | Turbine | Flange- Front | 72-21-03 | TV224255 | HAM | 338-111-002-0 | 004 | Extended Repair | 06 Reconditioning of the Diameter Locating on the Stage 1 LPT Nozzle Statio Note: Repair will only be performed in the course of an engine overhaul. | OEM | 7 | 18 | +2.720
2019 | Lufthansa | CFM56-5B | Turbine | Flange- Front | 72-21-03 | TV224255 | HAM | 338-111-002-0 | 002 | Extended Repair | 07 Replacement of the Keying Pin Note: Repair will only be performed in the course of an engine overhaul. | OEM | 7 | 18 | +900
2019 | Lufthansa | CFM56-5B | Turbine | Flange- Front | 72-21-03 | TV224255 | HAM | 338-111-002-0 | 005 | Extended Repair | B 72-0785 Drilling of 6 ventilation holes (CFM56-5B/P) SB 72-0801 Drilling of 6 ventilation holes (CFM56-7B) Note: Repair will only be performed in the course of an engine overhaul. THERMOCOUPLE PROBE Section Accessories ATA-Capter 77-24-03, 75-35-00 Place of Repair HAM Part-ID SDV2-100STLT TAT TST [cal. days] 7 TAT REP [cal. days] 7 TAT OVH [cal. days] 7 Minimum Qty. [ea] 1 Part Numbers 1324M94P02 154GT 1A6716 22640-005 23504-001 23744-000 301-785-801-0 50A485 50A672 50A676 50A776 50A777 50J344 50U391 51A025 51A026 5232 5263 53T424 53T903 56T041 7120M32P01 HAC19460 HAC19822 HAD18286 HAD18952 HAD18988 HAD22501 RP159-00 Offered Repairs (dependent on part number) Rep.Code Rep.No Repair Description Rep.Type Price per ea | OEM | 7 | 18 | +1.485
2019 | Lufthansa | CFM56-5B | Turbine | Flange- Front | 72-21-03 | TV224255 | HAM | 338-111-003-0 | 00 | Cleaning & Inspection | I Cleaning and inspection | OEM | 7 | 18 | 760
2019 | Lufthansa | CFM56-5B | Turbine | Flange- Front | 72-21-03 | TV224255 | HAM | 338-111-003-0 | 001 | Extended Repair | 01 Replacement of abradable Honeycomb Liner Note: Repair will only be performed in the course of an engine overhaul. | OEM | 7 | 18 | +4.650
2019 | Lufthansa | CFM56-5B | Turbine | Flange- Front | 72-21-03 | TV224255 | HAM | 338-111-003-0 | 006 | Extended Repair | 02 Plasma repair surface A Note: Repair will only be performed in the course of an engine overhaul. | OEM | 7 | 18 | +3.110
2019 | Lufthansa | CFM56-5B | Turbine | Flange- Front | 72-21-03 | TV224255 | HAM | 338-111-003-0 | 003 | Extended Repair | 05 Plasma repair of the Cooling Air Duct Bores Note: Repair will only be performed in the course of an engine overhaul. | OEM | 7 | 18 | +4.185
2019 | Lufthansa | CFM56-5B | Turbine | Flange- Front | 72-21-03 | TV224255 | HAM | 338-111-003-0 | 004 | Extended Repair | 06 Reconditioning of the Diameter Locating on the Stage 1 LPT Nozzle Statio Note: Repair will only be performed in the course of an engine overhaul. | OEM | 7 | 18 | +2.720
2019 | Lufthansa | CFM56-5B | Turbine | Flange- Front | 72-21-03 | TV224255 | HAM | 338-111-003-0 | 002 | Extended Repair | 07 Replacement of the Keying Pin Note: Repair will only be performed in the course of an engine overhaul. | OEM | 7 | 18 | +900
2019 | Lufthansa | CFM56-5B | Turbine | Flange- Front | 72-21-03 | TV224255 | HAM | 338-111-003-0 | 005 | Extended Repair | B 72-0785 Drilling of 6 ventilation holes (CFM56-5B/P) SB 72-0801 Drilling of 6 ventilation holes (CFM56-7B) Note: Repair will only be performed in the course of an engine overhaul. THERMOCOUPLE PROBE Section Accessories ATA-Capter 77-24-03, 75-35-00 Place of Repair HAM Part-ID SDV2-100STLT TAT TST [cal. days] 7 TAT REP [cal. days] 7 TAT OVH [cal. days] 7 Minimum Qty. [ea] 1 Part Numbers 1324M94P02 154GT 1A6716 22640-005 23504-001 23744-000 301-785-801-0 50A485 50A672 50A676 50A776 50A777 50J344 50U391 51A025 51A026 5232 5263 53T424 53T903 56T041 7120M32P01 HAC19460 HAC19822 HAD18286 HAD18952 HAD18988 HAD22501 RP159-00 Offered Repairs (dependent on part number) Rep.Code Rep.No Repair Description Rep.Type Price per ea | OEM | 7 | 18 | +1.485
2019 | Lufthansa | CFM56-5B | Turbine | Flange- Front | 72-21-03 | TV224255 | HAM | 338-111-050-0 | 00 | Cleaning & Inspection | I Cleaning and inspection | OEM | 7 | 18 | 760
2019 | Lufthansa | CFM56-5B | Turbine | Flange- Front | 72-21-03 | TV224255 | HAM | 338-111-050-0 | 001 | Extended Repair | 01 Replacement of abradable Honeycomb Liner Note: Repair will only be performed in the course of an engine overhaul. | OEM | 7 | 18 | +4.650
2019 | Lufthansa | CFM56-5B | Turbine | Flange- Front | 72-21-03 | TV224255 | HAM | 338-111-050-0 | 006 | Extended Repair | 02 Plasma repair surface A Note: Repair will only be performed in the course of an engine overhaul. | OEM | 7 | 18 | +3.110
2019 | Lufthansa | CFM56-5B | Turbine | Flange- Front | 72-21-03 | TV224255 | HAM | 338-111-050-0 | 003 | Extended Repair | 05 Plasma repair of the Cooling Air Duct Bores Note: Repair will only be performed in the course of an engine overhaul. | OEM | 7 | 18 | +4.185
2019 | Lufthansa | CFM56-5B | Turbine | Flange- Front | 72-21-03 | TV224255 | HAM | 338-111-050-0 | 004 | Extended Repair | 06 Reconditioning of the Diameter Locating on the Stage 1 LPT Nozzle Statio Note: Repair will only be performed in the course of an engine overhaul. | OEM | 7 | 18 | +2.720
2019 | Lufthansa | CFM56-5B | Turbine | Flange- Front | 72-21-03 | TV224255 | HAM | 338-111-050-0 | 002 | Extended Repair | 07 Replacement of the Keying Pin Note: Repair will only be performed in the course of an engine overhaul. | OEM | 7 | 18 | +900
2019 | Lufthansa | CFM56-5B | Turbine | Flange- Front | 72-21-03 | TV224255 | HAM | 338-111-050-0 | 005 | Extended Repair | B 72-0785 Drilling of 6 ventilation holes (CFM56-5B/P) SB 72-0801 Drilling of 6 ventilation holes (CFM56-7B) Note: Repair will only be performed in the course of an engine overhaul. THERMOCOUPLE PROBE Section Accessories ATA-Capter 77-24-03, 75-35-00 Place of Repair HAM Part-ID SDV2-100STLT TAT TST [cal. days] 7 TAT REP [cal. days] 7 TAT OVH [cal. days] 7 Minimum Qty. [ea] 1 Part Numbers 1324M94P02 154GT 1A6716 22640-005 23504-001 23744-000 301-785-801-0 50A485 50A672 50A676 50A776 50A777 50J344 50U391 51A025 51A026 5232 5263 53T424 53T903 56T041 7120M32P01 HAC19460 HAC19822 HAD18286 HAD18952 HAD18988 HAD22501 RP159-00 Offered Repairs (dependent on part number) Rep.Code Rep.No Repair Description Rep.Type Price per ea | OEM | 7 | 18 | +1.485
2019 | Lufthansa | CFM56-5B | Turbine | Flange- Front | 72-21-03 | TV224255 | HAM | 338-111-051-0 | 00 | Cleaning & Inspection | I Cleaning and inspection | OEM | 7 | 18 | 760
2019 | Lufthansa | CFM56-5B | Turbine | Flange- Front | 72-21-03 | TV224255 | HAM | 338-111-051-0 | 001 | Extended Repair | 01 Replacement of abradable Honeycomb Liner Note: Repair will only be performed in the course of an engine overhaul. | OEM | 7 | 18 | +4.650
2019 | Lufthansa | CFM56-5B | Turbine | Flange- Front | 72-21-03 | TV224255 | HAM | 338-111-051-0 | 006 | Extended Repair | 02 Plasma repair surface A Note: Repair will only be performed in the course of an engine overhaul. | OEM | 7 | 18 | +3.110
2019 | Lufthansa | CFM56-5B | Turbine | Flange- Front | 72-21-03 | TV224255 | HAM | 338-111-051-0 | 003 | Extended Repair | 05 Plasma repair of the Cooling Air Duct Bores Note: Repair will only be performed in the course of an engine overhaul. | OEM | 7 | 18 | +4.185
2019 | Lufthansa | CFM56-5B | Turbine | Flange- Front | 72-21-03 | TV224255 | HAM | 338-111-051-0 | 004 | Extended Repair | 06 Reconditioning of the Diameter Locating on the Stage 1 LPT Nozzle Statio Note: Repair will only be performed in the course of an engine overhaul. | OEM | 7 | 18 | +2.720
2019 | Lufthansa | CFM56-5B | Turbine | Flange- Front | 72-21-03 | TV224255 | HAM | 338-111-051-0 | 002 | Extended Repair | 07 Replacement of the Keying Pin Note: Repair will only be performed in the course of an engine overhaul. | OEM | 7 | 18 | +900
2019 | Lufthansa | CFM56-5B | Turbine | Flange- Front | 72-21-03 | TV224255 | HAM | 338-111-051-0 | 005 | Extended Repair | B 72-0785 Drilling of 6 ventilation holes (CFM56-5B/P) SB 72-0801 Drilling of 6 ventilation holes (CFM56-7B) Note: Repair will only be performed in the course of an engine overhaul. THERMOCOUPLE PROBE Section Accessories ATA-Capter 77-24-03, 75-35-00 Place of Repair HAM Part-ID SDV2-100STLT TAT TST [cal. days] 7 TAT REP [cal. days] 7 TAT OVH [cal. days] 7 Minimum Qty. [ea] 1 Part Numbers 1324M94P02 154GT 1A6716 22640-005 23504-001 23744-000 301-785-801-0 50A485 50A672 50A676 50A776 50A777 50J344 50U391 51A025 51A026 5232 5263 53T424 53T903 56T041 7120M32P01 HAC19460 HAC19822 HAD18286 HAD18952 HAD18988 HAD22501 RP159-00 Offered Repairs (dependent on part number) Rep.Code Rep.No Repair Description Rep.Type Price per ea | OEM | 7 | 18 | +1.485
2019 | Lufthansa | CFM56-5B | Turbine | Flange- Front | 72-21-03 | TV224255 | HAM | 340-311-001-0 | 00 | Cleaning & Inspection | I Cleaning and inspection | OEM | 7 | 18 | 760
2019 | Lufthansa | CFM56-5B | Turbine | Flange- Front | 72-21-03 | TV224255 | HAM | 340-311-001-0 | 001 | Extended Repair | 01 Replacement of abradable Honeycomb Liner Note: Repair will only be performed in the course of an engine overhaul. | OEM | 7 | 18 | +4.650
2019 | Lufthansa | CFM56-5B | Turbine | Flange- Front | 72-21-03 | TV224255 | HAM | 340-311-001-0 | 006 | Extended Repair | 02 Plasma repair surface A Note: Repair will only be performed in the course of an engine overhaul. | OEM | 7 | 18 | +3.110
2019 | Lufthansa | CFM56-5B | Turbine | Flange- Front | 72-21-03 | TV224255 | HAM | 340-311-001-0 | 003 | Extended Repair | 05 Plasma repair of the Cooling Air Duct Bores Note: Repair will only be performed in the course of an engine overhaul. | OEM | 7 | 18 | +4.185
2019 | Lufthansa | CFM56-5B | Turbine | Flange- Front | 72-21-03 | TV224255 | HAM | 340-311-001-0 | 004 | Extended Repair | 06 Reconditioning of the Diameter Locating on the Stage 1 LPT Nozzle Statio Note: Repair will only be performed in the course of an engine overhaul. | OEM | 7 | 18 | +2.720
2019 | Lufthansa | CFM56-5B | Turbine | Flange- Front | 72-21-03 | TV224255 | HAM | 340-311-001-0 | 002 | Extended Repair | 07 Replacement of the Keying Pin Note: Repair will only be performed in the course of an engine overhaul. | OEM | 7 | 18 | +900
2019 | Lufthansa | CFM56-5B | Turbine | Flange- Front | 72-21-03 | TV224255 | HAM | 340-311-001-0 | 005 | Extended Repair | B 72-0785 Drilling of 6 ventilation holes (CFM56-5B/P) SB 72-0801 Drilling of 6 ventilation holes (CFM56-7B) Note: Repair will only be performed in the course of an engine overhaul. THERMOCOUPLE PROBE Section Accessories ATA-Capter 77-24-03, 75-35-00 Place of Repair HAM Part-ID SDV2-100STLT TAT TST [cal. days] 7 TAT REP [cal. days] 7 TAT OVH [cal. days] 7 Minimum Qty. [ea] 1 Part Numbers 1324M94P02 154GT 1A6716 22640-005 23504-001 23744-000 301-785-801-0 50A485 50A672 50A676 50A776 50A777 50J344 50U391 51A025 51A026 5232 5263 53T424 53T903 56T041 7120M32P01 HAC19460 HAC19822 HAD18286 HAD18952 HAD18988 HAD22501 RP159-00 Offered Repairs (dependent on part number) Rep.Code Rep.No Repair Description Rep.Type Price per ea | OEM | 7 | 18 | +1.485
2019 | Lufthansa | CFM56-5B | Accessories | THERMOCOUPLE PROBE | 75-35-00 | SDV2-100STLT | HAM | 1324M94P02 | TST | Test | ote: Minor repairs are included if necessary. AGB Horizontal Drive Shaft Section Special Parts ATA-Capter 72-63-17 Place of Repair HAM Part-ID TZ229955 TAT Inspection [cal. days] 5 TAT Repair [cal. days] 6 TAT not to exceed [cal. days] 6 Minimum Qty. [ea] 1 Part Numbers 305-138-601-0 305-138-602-0 Offered Repairs (dependent on part number) Rep.Code Rep.No Repair Description Rep.Type Price per ea | - | 7 | 7 | 545
2019 | Lufthansa | CFM56-5B | Accessories | THERMOCOUPLE PROBE | 75-35-00 | SDV2-100STLT | HAM | 154GT | TST | Test | ote: Minor repairs are included if necessary. AGB Horizontal Drive Shaft Section Special Parts ATA-Capter 72-63-17 Place of Repair HAM Part-ID TZ229955 TAT Inspection [cal. days] 5 TAT Repair [cal. days] 6 TAT not to exceed [cal. days] 6 Minimum Qty. [ea] 1 Part Numbers 305-138-601-0 305-138-602-0 Offered Repairs (dependent on part number) Rep.Code Rep.No Repair Description Rep.Type Price per ea | - | 7 | 7 | 545
2019 | Lufthansa | CFM56-5B | Accessories | THERMOCOUPLE PROBE | 75-35-00 | SDV2-100STLT | HAM | 1A6716 | TST | Test | ote: Minor repairs are included if necessary. AGB Horizontal Drive Shaft Section Special Parts ATA-Capter 72-63-17 Place of Repair HAM Part-ID TZ229955 TAT Inspection [cal. days] 5 TAT Repair [cal. days] 6 TAT not to exceed [cal. days] 6 Minimum Qty. [ea] 1 Part Numbers 305-138-601-0 305-138-602-0 Offered Repairs (dependent on part number) Rep.Code Rep.No Repair Description Rep.Type Price per ea | - | 7 | 7 | 545
2019 | Lufthansa | CFM56-5B | Accessories | THERMOCOUPLE PROBE | 75-35-00 | SDV2-100STLT | HAM | 22640-005 | TST | Test | ote: Minor repairs are included if necessary. AGB Horizontal Drive Shaft Section Special Parts ATA-Capter 72-63-17 Place of Repair HAM Part-ID TZ229955 TAT Inspection [cal. days] 5 TAT Repair [cal. days] 6 TAT not to exceed [cal. days] 6 Minimum Qty. [ea] 1 Part Numbers 305-138-601-0 305-138-602-0 Offered Repairs (dependent on part number) Rep.Code Rep.No Repair Description Rep.Type Price per ea | - | 7 | 7 | 545
2019 | Lufthansa | CFM56-5B | Accessories | THERMOCOUPLE PROBE | 75-35-00 | SDV2-100STLT | HAM | 23504-001 | TST | Test | ote: Minor repairs are included if necessary. AGB Horizontal Drive Shaft Section Special Parts ATA-Capter 72-63-17 Place of Repair HAM Part-ID TZ229955 TAT Inspection [cal. days] 5 TAT Repair [cal. days] 6 TAT not to exceed [cal. days] 6 Minimum Qty. [ea] 1 Part Numbers 305-138-601-0 305-138-602-0 Offered Repairs (dependent on part number) Rep.Code Rep.No Repair Description Rep.Type Price per ea | - | 7 | 7 | 545
2019 | Lufthansa | CFM56-5B | Accessories | THERMOCOUPLE PROBE | 75-35-00 | SDV2-100STLT | HAM | 23744-000 | TST | Test | ote: Minor repairs are included if necessary. AGB Horizontal Drive Shaft Section Special Parts ATA-Capter 72-63-17 Place of Repair HAM Part-ID TZ229955 TAT Inspection [cal. days] 5 TAT Repair [cal. days] 6 TAT not to exceed [cal. days] 6 Minimum Qty. [ea] 1 Part Numbers 305-138-601-0 305-138-602-0 Offered Repairs (dependent on part number) Rep.Code Rep.No Repair Description Rep.Type Price per ea | - | 7 | 7 | 545
2019 | Lufthansa | CFM56-5B | Accessories | THERMOCOUPLE PROBE | 75-35-00 | SDV2-100STLT | HAM | 301-785-801-0 | TST | Test | ote: Minor repairs are included if necessary. AGB Horizontal Drive Shaft Section Special Parts ATA-Capter 72-63-17 Place of Repair HAM Part-ID TZ229955 TAT Inspection [cal. days] 5 TAT Repair [cal. days] 6 TAT not to exceed [cal. days] 6 Minimum Qty. [ea] 1 Part Numbers 305-138-601-0 305-138-602-0 Offered Repairs (dependent on part number) Rep.Code Rep.No Repair Description Rep.Type Price per ea | - | 7 | 7 | 545
2019 | Lufthansa | CFM56-5B | Accessories | THERMOCOUPLE PROBE | 75-35-00 | SDV2-100STLT | HAM | 50A485 | TST | Test | ote: Minor repairs are included if necessary. AGB Horizontal Drive Shaft Section Special Parts ATA-Capter 72-63-17 Place of Repair HAM Part-ID TZ229955 TAT Inspection [cal. days] 5 TAT Repair [cal. days] 6 TAT not to exceed [cal. days] 6 Minimum Qty. [ea] 1 Part Numbers 305-138-601-0 305-138-602-0 Offered Repairs (dependent on part number) Rep.Code Rep.No Repair Description Rep.Type Price per ea | - | 7 | 7 | 545
2019 | Lufthansa | CFM56-5B | Accessories | THERMOCOUPLE PROBE | 75-35-00 | SDV2-100STLT | HAM | 50A672 | TST | Test | ote: Minor repairs are included if necessary. AGB Horizontal Drive Shaft Section Special Parts ATA-Capter 72-63-17 Place of Repair HAM Part-ID TZ229955 TAT Inspection [cal. days] 5 TAT Repair [cal. days] 6 TAT not to exceed [cal. days] 6 Minimum Qty. [ea] 1 Part Numbers 305-138-601-0 305-138-602-0 Offered Repairs (dependent on part number) Rep.Code Rep.No Repair Description Rep.Type Price per ea | - | 7 | 7 | 545
2019 | Lufthansa | CFM56-5B | Accessories | THERMOCOUPLE PROBE | 75-35-00 | SDV2-100STLT | HAM | 50A676 | TST | Test | ote: Minor repairs are included if necessary. AGB Horizontal Drive Shaft Section Special Parts ATA-Capter 72-63-17 Place of Repair HAM Part-ID TZ229955 TAT Inspection [cal. days] 5 TAT Repair [cal. days] 6 TAT not to exceed [cal. days] 6 Minimum Qty. [ea] 1 Part Numbers 305-138-601-0 305-138-602-0 Offered Repairs (dependent on part number) Rep.Code Rep.No Repair Description Rep.Type Price per ea | - | 7 | 7 | 545
2019 | Lufthansa | CFM56-5B | Accessories | THERMOCOUPLE PROBE | 75-35-00 | SDV2-100STLT | HAM | 50A776 | TST | Test | ote: Minor repairs are included if necessary. AGB Horizontal Drive Shaft Section Special Parts ATA-Capter 72-63-17 Place of Repair HAM Part-ID TZ229955 TAT Inspection [cal. days] 5 TAT Repair [cal. days] 6 TAT not to exceed [cal. days] 6 Minimum Qty. [ea] 1 Part Numbers 305-138-601-0 305-138-602-0 Offered Repairs (dependent on part number) Rep.Code Rep.No Repair Description Rep.Type Price per ea | - | 7 | 7 | 545
2019 | Lufthansa | CFM56-5B | Accessories | THERMOCOUPLE PROBE | 75-35-00 | SDV2-100STLT | HAM | 50A777 | TST | Test | ote: Minor repairs are included if necessary. AGB Horizontal Drive Shaft Section Special Parts ATA-Capter 72-63-17 Place of Repair HAM Part-ID TZ229955 TAT Inspection [cal. days] 5 TAT Repair [cal. days] 6 TAT not to exceed [cal. days] 6 Minimum Qty. [ea] 1 Part Numbers 305-138-601-0 305-138-602-0 Offered Repairs (dependent on part number) Rep.Code Rep.No Repair Description Rep.Type Price per ea | - | 7 | 7 | 545
2019 | Lufthansa | CFM56-5B | Accessories | THERMOCOUPLE PROBE | 75-35-00 | SDV2-100STLT | HAM | 50J344 | TST | Test | ote: Minor repairs are included if necessary. AGB Horizontal Drive Shaft Section Special Parts ATA-Capter 72-63-17 Place of Repair HAM Part-ID TZ229955 TAT Inspection [cal. days] 5 TAT Repair [cal. days] 6 TAT not to exceed [cal. days] 6 Minimum Qty. [ea] 1 Part Numbers 305-138-601-0 305-138-602-0 Offered Repairs (dependent on part number) Rep.Code Rep.No Repair Description Rep.Type Price per ea | - | 7 | 7 | 545
2019 | Lufthansa | CFM56-5B | Accessories | THERMOCOUPLE PROBE | 75-35-00 | SDV2-100STLT | HAM | 50U391 | TST | Test | ote: Minor repairs are included if necessary. AGB Horizontal Drive Shaft Section Special Parts ATA-Capter 72-63-17 Place of Repair HAM Part-ID TZ229955 TAT Inspection [cal. days] 5 TAT Repair [cal. days] 6 TAT not to exceed [cal. days] 6 Minimum Qty. [ea] 1 Part Numbers 305-138-601-0 305-138-602-0 Offered Repairs (dependent on part number) Rep.Code Rep.No Repair Description Rep.Type Price per ea | - | 7 | 7 | 545
2019 | Lufthansa | CFM56-5B | Accessories | THERMOCOUPLE PROBE | 75-35-00 | SDV2-100STLT | HAM | 51A025 | TST | Test | ote: Minor repairs are included if necessary. AGB Horizontal Drive Shaft Section Special Parts ATA-Capter 72-63-17 Place of Repair HAM Part-ID TZ229955 TAT Inspection [cal. days] 5 TAT Repair [cal. days] 6 TAT not to exceed [cal. days] 6 Minimum Qty. [ea] 1 Part Numbers 305-138-601-0 305-138-602-0 Offered Repairs (dependent on part number) Rep.Code Rep.No Repair Description Rep.Type Price per ea | - | 7 | 7 | 545
2019 | Lufthansa | CFM56-5B | Accessories | THERMOCOUPLE PROBE | 75-35-00 | SDV2-100STLT | HAM | 51A026 | TST | Test | ote: Minor repairs are included if necessary. AGB Horizontal Drive Shaft Section Special Parts ATA-Capter 72-63-17 Place of Repair HAM Part-ID TZ229955 TAT Inspection [cal. days] 5 TAT Repair [cal. days] 6 TAT not to exceed [cal. days] 6 Minimum Qty. [ea] 1 Part Numbers 305-138-601-0 305-138-602-0 Offered Repairs (dependent on part number) Rep.Code Rep.No Repair Description Rep.Type Price per ea | - | 7 | 7 | 545
2019 | Lufthansa | CFM56-5B | Accessories | THERMOCOUPLE PROBE | 75-35-00 | SDV2-100STLT | HAM | 5232 | TST | Test | ote: Minor repairs are included if necessary. AGB Horizontal Drive Shaft Section Special Parts ATA-Capter 72-63-17 Place of Repair HAM Part-ID TZ229955 TAT Inspection [cal. days] 5 TAT Repair [cal. days] 6 TAT not to exceed [cal. days] 6 Minimum Qty. [ea] 1 Part Numbers 305-138-601-0 305-138-602-0 Offered Repairs (dependent on part number) Rep.Code Rep.No Repair Description Rep.Type Price per ea | - | 7 | 7 | 545
2019 | Lufthansa | CFM56-5B | Accessories | THERMOCOUPLE PROBE | 75-35-00 | SDV2-100STLT | HAM | 5263 | TST | Test | ote: Minor repairs are included if necessary. AGB Horizontal Drive Shaft Section Special Parts ATA-Capter 72-63-17 Place of Repair HAM Part-ID TZ229955 TAT Inspection [cal. days] 5 TAT Repair [cal. days] 6 TAT not to exceed [cal. days] 6 Minimum Qty. [ea] 1 Part Numbers 305-138-601-0 305-138-602-0 Offered Repairs (dependent on part number) Rep.Code Rep.No Repair Description Rep.Type Price per ea | - | 7 | 7 | 545
2019 | Lufthansa | CFM56-5B | Accessories | THERMOCOUPLE PROBE | 75-35-00 | SDV2-100STLT | HAM | 53T424 | TST | Test | ote: Minor repairs are included if necessary. AGB Horizontal Drive Shaft Section Special Parts ATA-Capter 72-63-17 Place of Repair HAM Part-ID TZ229955 TAT Inspection [cal. days] 5 TAT Repair [cal. days] 6 TAT not to exceed [cal. days] 6 Minimum Qty. [ea] 1 Part Numbers 305-138-601-0 305-138-602-0 Offered Repairs (dependent on part number) Rep.Code Rep.No Repair Description Rep.Type Price per ea | - | 7 | 7 | 545
2019 | Lufthansa | CFM56-5B | Accessories | THERMOCOUPLE PROBE | 75-35-00 | SDV2-100STLT | HAM | 53T903 | TST | Test | ote: Minor repairs are included if necessary. AGB Horizontal Drive Shaft Section Special Parts ATA-Capter 72-63-17 Place of Repair HAM Part-ID TZ229955 TAT Inspection [cal. days] 5 TAT Repair [cal. days] 6 TAT not to exceed [cal. days] 6 Minimum Qty. [ea] 1 Part Numbers 305-138-601-0 305-138-602-0 Offered Repairs (dependent on part number) Rep.Code Rep.No Repair Description Rep.Type Price per ea | - | 7 | 7 | 545
2019 | Lufthansa | CFM56-5B | Accessories | THERMOCOUPLE PROBE | 75-35-00 | SDV2-100STLT | HAM | 56T041 | TST | Test | ote: Minor repairs are included if necessary. AGB Horizontal Drive Shaft Section Special Parts ATA-Capter 72-63-17 Place of Repair HAM Part-ID TZ229955 TAT Inspection [cal. days] 5 TAT Repair [cal. days] 6 TAT not to exceed [cal. days] 6 Minimum Qty. [ea] 1 Part Numbers 305-138-601-0 305-138-602-0 Offered Repairs (dependent on part number) Rep.Code Rep.No Repair Description Rep.Type Price per ea | - | 7 | 7 | 545
2019 | Lufthansa | CFM56-5B | Accessories | THERMOCOUPLE PROBE | 75-35-00 | SDV2-100STLT | HAM | 7120M32P01 | TST | Test | ote: Minor repairs are included if necessary. AGB Horizontal Drive Shaft Section Special Parts ATA-Capter 72-63-17 Place of Repair HAM Part-ID TZ229955 TAT Inspection [cal. days] 5 TAT Repair [cal. days] 6 TAT not to exceed [cal. days] 6 Minimum Qty. [ea] 1 Part Numbers 305-138-601-0 305-138-602-0 Offered Repairs (dependent on part number) Rep.Code Rep.No Repair Description Rep.Type Price per ea | - | 7 | 7 | 545
2019 | Lufthansa | CFM56-5B | Accessories | THERMOCOUPLE PROBE | 75-35-00 | SDV2-100STLT | HAM | HAC19460 | TST | Test | ote: Minor repairs are included if necessary. AGB Horizontal Drive Shaft Section Special Parts ATA-Capter 72-63-17 Place of Repair HAM Part-ID TZ229955 TAT Inspection [cal. days] 5 TAT Repair [cal. days] 6 TAT not to exceed [cal. days] 6 Minimum Qty. [ea] 1 Part Numbers 305-138-601-0 305-138-602-0 Offered Repairs (dependent on part number) Rep.Code Rep.No Repair Description Rep.Type Price per ea | - | 7 | 7 | 545
2019 | Lufthansa | CFM56-5B | Accessories | THERMOCOUPLE PROBE | 75-35-00 | SDV2-100STLT | HAM | HAC19822 | TST | Test | ote: Minor repairs are included if necessary. AGB Horizontal Drive Shaft Section Special Parts ATA-Capter 72-63-17 Place of Repair HAM Part-ID TZ229955 TAT Inspection [cal. days] 5 TAT Repair [cal. days] 6 TAT not to exceed [cal. days] 6 Minimum Qty. [ea] 1 Part Numbers 305-138-601-0 305-138-602-0 Offered Repairs (dependent on part number) Rep.Code Rep.No Repair Description Rep.Type Price per ea | - | 7 | 7 | 545
2019 | Lufthansa | CFM56-5B | Accessories | THERMOCOUPLE PROBE | 75-35-00 | SDV2-100STLT | HAM | HAD18286 | TST | Test | ote: Minor repairs are included if necessary. AGB Horizontal Drive Shaft Section Special Parts ATA-Capter 72-63-17 Place of Repair HAM Part-ID TZ229955 TAT Inspection [cal. days] 5 TAT Repair [cal. days] 6 TAT not to exceed [cal. days] 6 Minimum Qty. [ea] 1 Part Numbers 305-138-601-0 305-138-602-0 Offered Repairs (dependent on part number) Rep.Code Rep.No Repair Description Rep.Type Price per ea | - | 7 | 7 | 545
2019 | Lufthansa | CFM56-5B | Accessories | THERMOCOUPLE PROBE | 75-35-00 | SDV2-100STLT | HAM | HAD18952 | TST | Test | ote: Minor repairs are included if necessary. AGB Horizontal Drive Shaft Section Special Parts ATA-Capter 72-63-17 Place of Repair HAM Part-ID TZ229955 TAT Inspection [cal. days] 5 TAT Repair [cal. days] 6 TAT not to exceed [cal. days] 6 Minimum Qty. [ea] 1 Part Numbers 305-138-601-0 305-138-602-0 Offered Repairs (dependent on part number) Rep.Code Rep.No Repair Description Rep.Type Price per ea | - | 7 | 7 | 545
2019 | Lufthansa | CFM56-5B | Accessories | THERMOCOUPLE PROBE | 75-35-00 | SDV2-100STLT | HAM | HAD18988 | TST | Test | ote: Minor repairs are included if necessary. AGB Horizontal Drive Shaft Section Special Parts ATA-Capter 72-63-17 Place of Repair HAM Part-ID TZ229955 TAT Inspection [cal. days] 5 TAT Repair [cal. days] 6 TAT not to exceed [cal. days] 6 Minimum Qty. [ea] 1 Part Numbers 305-138-601-0 305-138-602-0 Offered Repairs (dependent on part number) Rep.Code Rep.No Repair Description Rep.Type Price per ea | - | 7 | 7 | 545
2019 | Lufthansa | CFM56-5B | Accessories | THERMOCOUPLE PROBE | 75-35-00 | SDV2-100STLT | HAM | HAD22501 | TST | Test | ote: Minor repairs are included if necessary. AGB Horizontal Drive Shaft Section Special Parts ATA-Capter 72-63-17 Place of Repair HAM Part-ID TZ229955 TAT Inspection [cal. days] 5 TAT Repair [cal. days] 6 TAT not to exceed [cal. days] 6 Minimum Qty. [ea] 1 Part Numbers 305-138-601-0 305-138-602-0 Offered Repairs (dependent on part number) Rep.Code Rep.No Repair Description Rep.Type Price per ea | - | 7 | 7 | 545
2019 | Lufthansa | CFM56-5B | Accessories | THERMOCOUPLE PROBE | 75-35-00 | SDV2-100STLT | HAM | RP159-00 | TST | Test | ote: Minor repairs are included if necessary. AGB Horizontal Drive Shaft Section Special Parts ATA-Capter 72-63-17 Place of Repair HAM Part-ID TZ229955 TAT Inspection [cal. days] 5 TAT Repair [cal. days] 6 TAT not to exceed [cal. days] 6 Minimum Qty. [ea] 1 Part Numbers 305-138-601-0 305-138-602-0 Offered Repairs (dependent on part number) Rep.Code Rep.No Repair Description Rep.Type Price per ea | - | 7 | 7 | 545
2019 | Lufthansa | CFM56-5B | Parts | AGB Horizontal Drive Shaft | 72-63-17 | TZ229955 | HAM | 305-138-601-0 | 00 | Cleaning & Inspection | I Cleaning & Inspection CFM56-5B Module HPC Rotor Section Compressor ATA-Capter 72-31-00 Place of Repair HAM Part-ID TE5BM3R TAT Inspection [cal. days] 2 TAT Repair [cal. days] 0 TAT not to exceed [cal. days] 0 Minimum Qty. [ea] 1 Part Numbers 56-5BM3R Offered Repairs (dependent on part number) Support BRG #1 Section Fan ATA-Capter 72-22-02 Place of Repair HAM Part-ID TX210056 TAT Inspection [cal. days] 7 TAT Repair [cal. days] 17 TAT not to exceed [cal. days] 27 Minimum Qty. [ea] 1 Additional Information: Cleaning & Inspection will be performed inhouse by Lufthansa Technik. All necessary repairs will be subcontracted and invoiced according to Time & Effort. Part Numbers 336-043-802-0 337-010-805-0 338-010-502-0 340-033-005-0 Offered Repairs (dependent on part number) Rep.Code Rep.No Repair Description Rep.Type Price per ea | OEM | 5 | 6 | 1.380
2019 | Lufthansa | CFM56-5B | Parts | AGB Horizontal Drive Shaft | 72-63-17 | TZ229955 | HAM | 305-138-602-0 | 00 | Cleaning & Inspection | I Cleaning & Inspection CFM56-5B Module HPC Rotor Section Compressor ATA-Capter 72-31-00 Place of Repair HAM Part-ID TE5BM3R TAT Inspection [cal. days] 2 TAT Repair [cal. days] 0 TAT not to exceed [cal. days] 0 Minimum Qty. [ea] 1 Part Numbers 56-5BM3R Offered Repairs (dependent on part number) Support BRG #1 Section Fan ATA-Capter 72-22-02 Place of Repair HAM Part-ID TX210056 TAT Inspection [cal. days] 7 TAT Repair [cal. days] 17 TAT not to exceed [cal. days] 27 Minimum Qty. [ea] 1 Additional Information: Cleaning & Inspection will be performed inhouse by Lufthansa Technik. All necessary repairs will be subcontracted and invoiced according to Time & Effort. Part Numbers 336-043-802-0 337-010-805-0 338-010-502-0 340-033-005-0 Offered Repairs (dependent on part number) Rep.Code Rep.No Repair Description Rep.Type Price per ea | OEM | 5 | 6 | 1.380
2019 | Lufthansa | CFM56-5B | Fan | Support BRG #1 | 72-22-02 | TX210056 | HAM | 336-043-802-0 | 00 | Cleaning & Inspection | I Cleaning and inspection | OEM | 7 | 17 | 875
2019 | Lufthansa | CFM56-5B | Fan | Support BRG #1 | 72-22-02 | TX210056 | HAM | 336-043-802-0 | 002 | Extended Repair | EP 001 / INSP. Replacement of crimped self-locking nuts LPT Disk Stg. 3 Section Turbine ATA-Capter 72-54-03 Place of Repair HAM Part-ID TX229709 TAT Inspection [cal. days] 12 TAT Repair [cal. days] 18 TAT not to exceed [cal. days] 24 Minimum Qty. [ea] 1 Part Numbers 336-002-005-0 336-002-006-0 340-301-201-0 Offered Repairs (dependent on part number) Rep.Code Rep.No Repair Description Rep.Type Price per ea | OEM | 7 | 17 | +495
2019 | Lufthansa | CFM56-5B | Fan | Support BRG #1 | 72-22-02 | TX210056 | HAM | 337-010-805-0 | 00 | Cleaning & Inspection | I Cleaning and inspection | OEM | 7 | 17 | 875
2019 | Lufthansa | CFM56-5B | Fan | Support BRG #1 | 72-22-02 | TX210056 | HAM | 337-010-805-0 | 002 | Extended Repair | EP 001 / INSP. Replacement of crimped self-locking nuts LPT Disk Stg. 3 Section Turbine ATA-Capter 72-54-03 Place of Repair HAM Part-ID TX229709 TAT Inspection [cal. days] 12 TAT Repair [cal. days] 18 TAT not to exceed [cal. days] 24 Minimum Qty. [ea] 1 Part Numbers 336-002-005-0 336-002-006-0 340-301-201-0 Offered Repairs (dependent on part number) Rep.Code Rep.No Repair Description Rep.Type Price per ea | OEM | 7 | 17 | +495
2019 | Lufthansa | CFM56-5B | Fan | Support BRG #1 | 72-22-02 | TX210056 | HAM | 338-010-502-0 | 00 | Cleaning & Inspection | I Cleaning and inspection | OEM | 7 | 17 | 875
2019 | Lufthansa | CFM56-5B | Fan | Support BRG #1 | 72-22-02 | TX210056 | HAM | 338-010-502-0 | 002 | Extended Repair | EP 001 / INSP. Replacement of crimped self-locking nuts LPT Disk Stg. 3 Section Turbine ATA-Capter 72-54-03 Place of Repair HAM Part-ID TX229709 TAT Inspection [cal. days] 12 TAT Repair [cal. days] 18 TAT not to exceed [cal. days] 24 Minimum Qty. [ea] 1 Part Numbers 336-002-005-0 336-002-006-0 340-301-201-0 Offered Repairs (dependent on part number) Rep.Code Rep.No Repair Description Rep.Type Price per ea | OEM | 7 | 17 | +495
2019 | Lufthansa | CFM56-5B | Fan | Support BRG #1 | 72-22-02 | TX210056 | HAM | 340-033-005-0 | 00 | Cleaning & Inspection | I Cleaning and inspection | OEM | 7 | 17 | 875
2019 | Lufthansa | CFM56-5B | Fan | Support BRG #1 | 72-22-02 | TX210056 | HAM | 340-033-005-0 | 002 | Extended Repair | EP 001 / INSP. Replacement of crimped self-locking nuts LPT Disk Stg. 3 Section Turbine ATA-Capter 72-54-03 Place of Repair HAM Part-ID TX229709 TAT Inspection [cal. days] 12 TAT Repair [cal. days] 18 TAT not to exceed [cal. days] 24 Minimum Qty. [ea] 1 Part Numbers 336-002-005-0 336-002-006-0 340-301-201-0 Offered Repairs (dependent on part number) Rep.Code Rep.No Repair Description Rep.Type Price per ea | OEM | 7 | 17 | +495
2019 | Lufthansa | CFM56-5B | Turbine | LPT Disk Stg. 3 | 72-54-03 | TX229709 | HAM | 336-002-005-0 | 00 | Cleaning & Inspection | I CLEANING / INSPECTION Including AD-NOTE: 2002-13-03 Note: Including AD 2002-13-03. | OEM | 12 | 18 | 1.410
2019 | Lufthansa | CFM56-5B | Turbine | LPT Disk Stg. 3 | 72-54-03 | TX229709 | HAM | 336-002-005-0 | 008 | Extended Repair | 03 Blending of the hub on the LPT Rotor Disk Note: Applicable for P/N: 336-002-006-0 only. | OEM | 12 | 18 | +1.710
2019 | Lufthansa | CFM56-5B | Turbine | LPT Disk Stg. 3 | 72-54-03 | TX229709 | HAM | 336-002-005-0 | 009 | Extended Repair | 05 Machining of fretting marks on flange of the LPT Rotor Disk | OEM | 12 | 18 | +7.385
2019 | Lufthansa | CFM56-5B | Turbine | LPT Disk Stg. 3 | 72-54-03 | TX229709 | HAM | 336-002-005-0 | 002 | Extended Repair | NSPECTION Blending of the hub on the LPT Rotor Disk | OEM | 12 | 18 | +1.410
2019 | Lufthansa | CFM56-5B | Turbine | LPT Disk Stg. 3 | 72-54-03 | TX229709 | HAM | 336-002-005-0 | 006 | Extended Repair | NSPECTION Overtemperature & Overspeed Check Note: Required if disks subjected to overtemperature and/or overspeed. | OEM | 12 | 18 | +555
2019 | Lufthansa | CFM56-5B | Turbine | LPT Disk Stg. 3 | 72-54-03 | TX229709 | HAM | 336-002-005-0 | 007 | Extended Repair | NSPECTION Removal of high metal AGB Drive Control Alternator Pad Section Special Parts ATA-Capter 72-63-02 Place of Repair HAM Part-ID TZ229972 TAT Inspection [cal. days] 5 TAT Repair [cal. days] 12 TAT not to exceed [cal. days] 16 Minimum Qty. [ea] 1 Part Numbers 305-139-801-0 Offered Repairs (dependent on part number) Rep.Code Rep.No Repair Description Rep.Type Price per ea | OEM | 12 | 18 | +965
2019 | Lufthansa | CFM56-5B | Turbine | LPT Disk Stg. 3 | 72-54-03 | TX229709 | HAM | 336-002-006-0 | 00 | Cleaning & Inspection | I CLEANING / INSPECTION Including AD-NOTE: 2002-13-03 Note: Including AD 2002-13-03. | OEM | 12 | 18 | 1.410
2019 | Lufthansa | CFM56-5B | Turbine | LPT Disk Stg. 3 | 72-54-03 | TX229709 | HAM | 336-002-006-0 | 008 | Extended Repair | 03 Blending of the hub on the LPT Rotor Disk Note: Applicable for P/N: 336-002-006-0 only. | OEM | 12 | 18 | +1.710
2019 | Lufthansa | CFM56-5B | Turbine | LPT Disk Stg. 3 | 72-54-03 | TX229709 | HAM | 336-002-006-0 | 009 | Extended Repair | 05 Machining of fretting marks on flange of the LPT Rotor Disk | OEM | 12 | 18 | +7.385
2019 | Lufthansa | CFM56-5B | Turbine | LPT Disk Stg. 3 | 72-54-03 | TX229709 | HAM | 336-002-006-0 | 002 | Extended Repair | NSPECTION Blending of the hub on the LPT Rotor Disk | OEM | 12 | 18 | +1.410
2019 | Lufthansa | CFM56-5B | Turbine | LPT Disk Stg. 3 | 72-54-03 | TX229709 | HAM | 336-002-006-0 | 006 | Extended Repair | NSPECTION Overtemperature & Overspeed Check Note: Required if disks subjected to overtemperature and/or overspeed. | OEM | 12 | 18 | +555
2019 | Lufthansa | CFM56-5B | Turbine | LPT Disk Stg. 3 | 72-54-03 | TX229709 | HAM | 336-002-006-0 | 007 | Extended Repair | NSPECTION Removal of high metal AGB Drive Control Alternator Pad Section Special Parts ATA-Capter 72-63-02 Place of Repair HAM Part-ID TZ229972 TAT Inspection [cal. days] 5 TAT Repair [cal. days] 12 TAT not to exceed [cal. days] 16 Minimum Qty. [ea] 1 Part Numbers 305-139-801-0 Offered Repairs (dependent on part number) Rep.Code Rep.No Repair Description Rep.Type Price per ea | OEM | 12 | 18 | +965
2019 | Lufthansa | CFM56-5B | Turbine | LPT Disk Stg. 3 | 72-54-03 | TX229709 | HAM | 340-301-201-0 | 00 | Cleaning & Inspection | I CLEANING / INSPECTION Including AD-NOTE: 2002-13-03 Note: Including AD 2002-13-03. | OEM | 12 | 18 | 1.410
2019 | Lufthansa | CFM56-5B | Turbine | LPT Disk Stg. 3 | 72-54-03 | TX229709 | HAM | 340-301-201-0 | 008 | Extended Repair | 03 Blending of the hub on the LPT Rotor Disk Note: Applicable for P/N: 336-002-006-0 only. | OEM | 12 | 18 | +1.710
2019 | Lufthansa | CFM56-5B | Turbine | LPT Disk Stg. 3 | 72-54-03 | TX229709 | HAM | 340-301-201-0 | 009 | Extended Repair | 05 Machining of fretting marks on flange of the LPT Rotor Disk | OEM | 12 | 18 | +7.385
2019 | Lufthansa | CFM56-5B | Turbine | LPT Disk Stg. 3 | 72-54-03 | TX229709 | HAM | 340-301-201-0 | 002 | Extended Repair | NSPECTION Blending of the hub on the LPT Rotor Disk | OEM | 12 | 18 | +1.410
2019 | Lufthansa | CFM56-5B | Turbine | LPT Disk Stg. 3 | 72-54-03 | TX229709 | HAM | 340-301-201-0 | 006 | Extended Repair | NSPECTION Overtemperature & Overspeed Check Note: Required if disks subjected to overtemperature and/or overspeed. | OEM | 12 | 18 | +555
2019 | Lufthansa | CFM56-5B | Turbine | LPT Disk Stg. 3 | 72-54-03 | TX229709 | HAM | 340-301-201-0 | 007 | Extended Repair | NSPECTION Removal of high metal AGB Drive Control Alternator Pad Section Special Parts ATA-Capter 72-63-02 Place of Repair HAM Part-ID TZ229972 TAT Inspection [cal. days] 5 TAT Repair [cal. days] 12 TAT not to exceed [cal. days] 16 Minimum Qty. [ea] 1 Part Numbers 305-139-801-0 Offered Repairs (dependent on part number) Rep.Code Rep.No Repair Description Rep.Type Price per ea | OEM | 12 | 18 | +965
2019 | Lufthansa | CFM56-5B | Parts | AGB Drive Control Alternator Pad | 72-63-02 | TZ229972 | HAM | 305-139-801-0 | 00 | Cleaning & Inspection | I Cleaning and inspection | OEM | 5 | 12 | 1.075
2019 | Lufthansa | CFM56-5B | Parts | AGB Drive Control Alternator Pad | 72-63-02 | TZ229972 | HAM | 305-139-801-0 | 003 | Extended Repair | 01 Replacement of Key-Locked Studs | OEM | 5 | 12 | +665
2019 | Lufthansa | CFM56-5B | Parts | AGB Drive Control Alternator Pad | 72-63-02 | TZ229972 | HAM | 305-139-801-0 | 001 | Extended Repair | 05/OEM REQUEST Replacement of Key-Locked, Self Inserts | OEM | 5 | 12 | +500
2019 | Lufthansa | CFM56-5B | Parts | AGB Drive Control Alternator Pad | 72-63-02 | TZ229972 | HAM | 305-139-801-0 | 002 | Extended Repair | PM 70-41-11 Blending and inspection Combustion Chamber Cowl DAC II PIP Section Combustor ATA-Capter 72-42-01 Place of Repair HAM Part-ID TZCC1532 TAT Inspection [cal. days] 4 TAT Repair [cal. days] 8 TAT not to exceed [cal. days] 8 Minimum Qty. [ea] 1 Additional Information: Only valid for Engine Overhaul Events at LHT Hamburg Part Numbers 1873M18G02 Offered Repairs (dependent on part number) Rep.Code Rep.No Repair Description Rep.Type Price per ea | OEM | 5 | 12 | +770
2019 | Lufthansa | CFM56-5B | Combustor | Combustion Chamber Cowl DAC II PIP | 72-42-01 | TZCC1532 | HAM | 1873M18G02 | 00 | Cleaning & Inspection | I Cleaning and inspection | OEM | 4 | 8 | 610
2019 | Lufthansa | CFM56-5B | Combustor | Combustion Chamber Cowl DAC II PIP | 72-42-01 | TZCC1532 | HAM | 1873M18G02 | BAS | Basic Repair | 52 Weld and resize repair Note: Repair will only be performed in the course of an engine overhaul. Combustion Chamber Inner Liner DAC II PIP Section Combustor ATA-Capter 72-42-03 Place of Repair HAM Part-ID TZCC1534 TAT Inspection [cal. days] 7 TAT Repair [cal. days] 17 TAT not to exceed [cal. days] 27 Minimum Qty. [ea] 1 Additional Information: Only valid for Engine Overhaul Events at LHT Hamburg Part Numbers 1968M96G04 1968M96G08 1968M96G10 Offered Repairs (dependent on part number) Rep.Code Rep.No Repair Description Rep.Type Price per ea | OEM | 4 | 8 | 5.145
2019 | Lufthansa | CFM56-5B | Combustor | Combustion Chamber Inner Liner DAC II PIP | 72-42-03 | TZCC1534 | HAM | 1968M96G04 | 00 | Cleaning & Inspection | 59 Removal of thermal barrier coating,Hydrogen cleaning CI Cleaning and inspection | OEM | 7 | 17 | 2.700
2019 | Lufthansa | CFM56-5B | Combustor | Combustion Chamber Inner Liner DAC II PIP | 72-42-03 | TZCC1534 | HAM | 1968M96G04 | BAS | Basic Repair | 57 Nut plate removal 058 Nut plate installation 060 Application of thermal barrier coating 067 Weld repair, resizing and stress relief Note: Repair will only be performed in the course of an engine overhaul. | OEM | 7 | 17 | 11.815
2019 | Lufthansa | CFM56-5B | Combustor | Combustion Chamber Inner Liner DAC II PIP | 72-42-03 | TZCC1534 | HAM | 1968M96G04 | 003 | Extended Repair | 64 Aft panel patch repair. Note: Repair will only be performed in the course of an engine overhaul. | OEM | 7 | 17 | +6.680
2019 | Lufthansa | CFM56-5B | Combustor | Combustion Chamber Inner Liner DAC II PIP | 72-42-03 | TZCC1534 | HAM | 1968M96G04 | 004 | Extended Repair | 66 Replacement of the Baffle i.a.w. RD 124-1066-P1 Note: Repair will only be performed in the course of an engine overhaul. | OEM | 7 | 17 | +3.195
2019 | Lufthansa | CFM56-5B | Combustor | Combustion Chamber Inner Liner DAC II PIP | 72-42-03 | TZCC1534 | HAM | 1968M96G04 | 002 | Extended Repair | 67 Extra time, open more than 20 blocked cooling holes Note: Repair will only be performed in the course of an engine overhaul. | OEM | 7 | 17 | +2.825
2019 | Lufthansa | CFM56-5B | Combustor | Combustion Chamber Inner Liner DAC II PIP | 72-42-03 | TZCC1534 | HAM | 1968M96G04 | 001 | Extended Repair | 67 Patch repair Note: Repair will only be performed in the course of an engine overhaul. Harness Assembly IDG Power Section Harness ATA-Capter 71-50-03 Place of Repair HAM Part-ID VBP10433 TAT Inspection [cal. days] 10 TAT Repair [cal. days] 25 TAT not to exceed [cal. days] 25 Minimum Qty. [ea] 1 Additional Information: $290 in case of unserviceability. Part can be send back in as-is or will be scrapped locally on request. Scrap Report will be provid Part Numbers 642W9817-501 Offered Repairs (dependent on part number) Rep.Code Rep.No Repair Description Rep.Type Price per ea | OEM | 7 | 17 | +6.680
2019 | Lufthansa | CFM56-5B | Combustor | Combustion Chamber Inner Liner DAC II PIP | 72-42-03 | TZCC1534 | HAM | 1968M96G08 | 00 | Cleaning & Inspection | 59 Removal of thermal barrier coating,Hydrogen cleaning CI Cleaning and inspection | OEM | 7 | 17 | 2.700
2019 | Lufthansa | CFM56-5B | Combustor | Combustion Chamber Inner Liner DAC II PIP | 72-42-03 | TZCC1534 | HAM | 1968M96G08 | BAS | Basic Repair | 57 Nut plate removal 058 Nut plate installation 060 Application of thermal barrier coating 067 Weld repair, resizing and stress relief Note: Repair will only be performed in the course of an engine overhaul. | OEM | 7 | 17 | 11.815
2019 | Lufthansa | CFM56-5B | Combustor | Combustion Chamber Inner Liner DAC II PIP | 72-42-03 | TZCC1534 | HAM | 1968M96G08 | 003 | Extended Repair | 64 Aft panel patch repair. Note: Repair will only be performed in the course of an engine overhaul. | OEM | 7 | 17 | +6.680
2019 | Lufthansa | CFM56-5B | Combustor | Combustion Chamber Inner Liner DAC II PIP | 72-42-03 | TZCC1534 | HAM | 1968M96G08 | 004 | Extended Repair | 66 Replacement of the Baffle i.a.w. RD 124-1066-P1 Note: Repair will only be performed in the course of an engine overhaul. | OEM | 7 | 17 | +3.195
2019 | Lufthansa | CFM56-5B | Combustor | Combustion Chamber Inner Liner DAC II PIP | 72-42-03 | TZCC1534 | HAM | 1968M96G08 | 002 | Extended Repair | 67 Extra time, open more than 20 blocked cooling holes Note: Repair will only be performed in the course of an engine overhaul. | OEM | 7 | 17 | +2.825
2019 | Lufthansa | CFM56-5B | Combustor | Combustion Chamber Inner Liner DAC II PIP | 72-42-03 | TZCC1534 | HAM | 1968M96G08 | 001 | Extended Repair | 67 Patch repair Note: Repair will only be performed in the course of an engine overhaul. Harness Assembly IDG Power Section Harness ATA-Capter 71-50-03 Place of Repair HAM Part-ID VBP10433 TAT Inspection [cal. days] 10 TAT Repair [cal. days] 25 TAT not to exceed [cal. days] 25 Minimum Qty. [ea] 1 Additional Information: $290 in case of unserviceability. Part can be send back in as-is or will be scrapped locally on request. Scrap Report will be provid Part Numbers 642W9817-501 Offered Repairs (dependent on part number) Rep.Code Rep.No Repair Description Rep.Type Price per ea | OEM | 7 | 17 | +6.680
2019 | Lufthansa | CFM56-5B | Combustor | Combustion Chamber Inner Liner DAC II PIP | 72-42-03 | TZCC1534 | HAM | 1968M96G10 | 00 | Cleaning & Inspection | 59 Removal of thermal barrier coating,Hydrogen cleaning CI Cleaning and inspection | OEM | 7 | 17 | 2.700
2019 | Lufthansa | CFM56-5B | Combustor | Combustion Chamber Inner Liner DAC II PIP | 72-42-03 | TZCC1534 | HAM | 1968M96G10 | BAS | Basic Repair | 57 Nut plate removal 058 Nut plate installation 060 Application of thermal barrier coating 067 Weld repair, resizing and stress relief Note: Repair will only be performed in the course of an engine overhaul. | OEM | 7 | 17 | 11.815
2019 | Lufthansa | CFM56-5B | Combustor | Combustion Chamber Inner Liner DAC II PIP | 72-42-03 | TZCC1534 | HAM | 1968M96G10 | 003 | Extended Repair | 64 Aft panel patch repair. Note: Repair will only be performed in the course of an engine overhaul. | OEM | 7 | 17 | +6.680
2019 | Lufthansa | CFM56-5B | Combustor | Combustion Chamber Inner Liner DAC II PIP | 72-42-03 | TZCC1534 | HAM | 1968M96G10 | 004 | Extended Repair | 66 Replacement of the Baffle i.a.w. RD 124-1066-P1 Note: Repair will only be performed in the course of an engine overhaul. | OEM | 7 | 17 | +3.195
2019 | Lufthansa | CFM56-5B | Combustor | Combustion Chamber Inner Liner DAC II PIP | 72-42-03 | TZCC1534 | HAM | 1968M96G10 | 002 | Extended Repair | 67 Extra time, open more than 20 blocked cooling holes Note: Repair will only be performed in the course of an engine overhaul. | OEM | 7 | 17 | +2.825
2019 | Lufthansa | CFM56-5B | Combustor | Combustion Chamber Inner Liner DAC II PIP | 72-42-03 | TZCC1534 | HAM | 1968M96G10 | 001 | Extended Repair | 67 Patch repair Note: Repair will only be performed in the course of an engine overhaul. Harness Assembly IDG Power Section Harness ATA-Capter 71-50-03 Place of Repair HAM Part-ID VBP10433 TAT Inspection [cal. days] 10 TAT Repair [cal. days] 25 TAT not to exceed [cal. days] 25 Minimum Qty. [ea] 1 Additional Information: $290 in case of unserviceability. Part can be send back in as-is or will be scrapped locally on request. Scrap Report will be provid Part Numbers 642W9817-501 Offered Repairs (dependent on part number) Rep.Code Rep.No Repair Description Rep.Type Price per ea | OEM | 7 | 17 | +6.680
2019 | Lufthansa | CFM56-5B | Harness | Harness Assembly IDG Power | 71-50-03 | VBP10433 | HAM | 642W9817-501 | LGT | Light Repair | Light Repair Note: $290 in case of unserviceability. Part can be send back in as-is or will be scrapped locally on request. Scrap Report will be provid | OEM | 10 | 25 | 1.030
2019 | Lufthansa | CFM56-5B | Harness | Harness Assembly IDG Power | 71-50-03 | VBP10433 | HAM | 642W9817-501 | HVY | Heavy Repair | Heavy Repair Rear Rotating Air/Oil Seal Section Turbine ATA-Capter 72-55-04 Place of Repair HAM Part-ID TX229822 TAT Inspection [cal. days] 7 TAT Repair [cal. days] 19 TAT not to exceed [cal. days] 27 Minimum Qty. [ea] 1 Part Numbers 336-002-402-0 336-002-903-0 336-095-401-0 336-095-402-0 Offered Repairs (dependent on part number) Rep.Code Rep.No Repair Description Rep.Type Price per ea | OEM | 10 | 25 | 3.130
2019 | Lufthansa | CFM56-5B | Turbine | Rear Rotating Air/Oil Seal | 72-55-04 | TX229822 | HAM | 336-002-402-0 | 00 | Cleaning & Inspection | I Cleaning and Inspection | OEM | 7 | 19 | 685
2019 | Lufthansa | CFM56-5B | Turbine | Rear Rotating Air/Oil Seal | 72-55-04 | TX229822 | HAM | 336-002-402-0 | 006 | Extended Repair | 01 Repair of the locating Diameter of the Rear Rotating Air Seal which aligns with the LPT Rotor Support by Plasma spraying | OEM | 7 | 19 | +2.340
2019 | Lufthansa | CFM56-5B | Turbine | Rear Rotating Air/Oil Seal | 72-55-04 | TX229822 | HAM | 336-002-402-0 | 005 | Extended Repair | 03 Repair of seal teeth by weld build up | OEM | 7 | 19 | +4.430
2019 | Lufthansa | CFM56-5B | Turbine | Rear Rotating Air/Oil Seal | 72-55-04 | TX229822 | HAM | 336-002-402-0 | 004 | Extended Repair | NSPECTION Blending and polishing (ATA 72-55-04) Note: Repair will only be performed in the course of an engine overhaul. Spinner Front Cone Section Fan ATA-Capter 72-21-05 Place of Repair HAM Part-ID TX228604 TAT Inspection [cal. days] 5 TAT Repair [cal. days] 19 TAT not to exceed [cal. days] 28 Minimum Qty. [ea] 1 Part Numbers 2406M74G01 2406M74G02 301-465-216-0 305-484-602-0 337-005-118-0 338-001-204-0 Offered Repairs (dependent on part number) Rep.Code Rep.No Repair Description Rep.Type Price per ea | OEM | 7 | 19 | +610
2019 | Lufthansa | CFM56-5B | Turbine | Rear Rotating Air/Oil Seal | 72-55-04 | TX229822 | HAM | 336-002-903-0 | 00 | Cleaning & Inspection | I Cleaning and Inspection | OEM | 7 | 19 | 685
2019 | Lufthansa | CFM56-5B | Turbine | Rear Rotating Air/Oil Seal | 72-55-04 | TX229822 | HAM | 336-002-903-0 | 006 | Extended Repair | 01 Repair of the locating Diameter of the Rear Rotating Air Seal which aligns with the LPT Rotor Support by Plasma spraying | OEM | 7 | 19 | +2.340
2019 | Lufthansa | CFM56-5B | Turbine | Rear Rotating Air/Oil Seal | 72-55-04 | TX229822 | HAM | 336-002-903-0 | 005 | Extended Repair | 03 Repair of seal teeth by weld build up | OEM | 7 | 19 | +4.430
2019 | Lufthansa | CFM56-5B | Turbine | Rear Rotating Air/Oil Seal | 72-55-04 | TX229822 | HAM | 336-002-903-0 | 004 | Extended Repair | NSPECTION Blending and polishing (ATA 72-55-04) Note: Repair will only be performed in the course of an engine overhaul. Spinner Front Cone Section Fan ATA-Capter 72-21-05 Place of Repair HAM Part-ID TX228604 TAT Inspection [cal. days] 5 TAT Repair [cal. days] 19 TAT not to exceed [cal. days] 28 Minimum Qty. [ea] 1 Part Numbers 2406M74G01 2406M74G02 301-465-216-0 305-484-602-0 337-005-118-0 338-001-204-0 Offered Repairs (dependent on part number) Rep.Code Rep.No Repair Description Rep.Type Price per ea | OEM | 7 | 19 | +610
2019 | Lufthansa | CFM56-5B | Turbine | Rear Rotating Air/Oil Seal | 72-55-04 | TX229822 | HAM | 336-095-401-0 | 00 | Cleaning & Inspection | I Cleaning and Inspection | OEM | 7 | 19 | 685
2019 | Lufthansa | CFM56-5B | Turbine | Rear Rotating Air/Oil Seal | 72-55-04 | TX229822 | HAM | 336-095-401-0 | 006 | Extended Repair | 01 Repair of the locating Diameter of the Rear Rotating Air Seal which aligns with the LPT Rotor Support by Plasma spraying | OEM | 7 | 19 | +2.340
2019 | Lufthansa | CFM56-5B | Turbine | Rear Rotating Air/Oil Seal | 72-55-04 | TX229822 | HAM | 336-095-401-0 | 005 | Extended Repair | 03 Repair of seal teeth by weld build up | OEM | 7 | 19 | +4.430
2019 | Lufthansa | CFM56-5B | Turbine | Rear Rotating Air/Oil Seal | 72-55-04 | TX229822 | HAM | 336-095-401-0 | 004 | Extended Repair | NSPECTION Blending and polishing (ATA 72-55-04) Note: Repair will only be performed in the course of an engine overhaul. Spinner Front Cone Section Fan ATA-Capter 72-21-05 Place of Repair HAM Part-ID TX228604 TAT Inspection [cal. days] 5 TAT Repair [cal. days] 19 TAT not to exceed [cal. days] 28 Minimum Qty. [ea] 1 Part Numbers 2406M74G01 2406M74G02 301-465-216-0 305-484-602-0 337-005-118-0 338-001-204-0 Offered Repairs (dependent on part number) Rep.Code Rep.No Repair Description Rep.Type Price per ea | OEM | 7 | 19 | +610
2019 | Lufthansa | CFM56-5B | Turbine | Rear Rotating Air/Oil Seal | 72-55-04 | TX229822 | HAM | 336-095-402-0 | 00 | Cleaning & Inspection | I Cleaning and Inspection | OEM | 7 | 19 | 685
2019 | Lufthansa | CFM56-5B | Turbine | Rear Rotating Air/Oil Seal | 72-55-04 | TX229822 | HAM | 336-095-402-0 | 006 | Extended Repair | 01 Repair of the locating Diameter of the Rear Rotating Air Seal which aligns with the LPT Rotor Support by Plasma spraying | OEM | 7 | 19 | +2.340
2019 | Lufthansa | CFM56-5B | Turbine | Rear Rotating Air/Oil Seal | 72-55-04 | TX229822 | HAM | 336-095-402-0 | 005 | Extended Repair | 03 Repair of seal teeth by weld build up | OEM | 7 | 19 | +4.430
2019 | Lufthansa | CFM56-5B | Turbine | Rear Rotating Air/Oil Seal | 72-55-04 | TX229822 | HAM | 336-095-402-0 | 004 | Extended Repair | NSPECTION Blending and polishing (ATA 72-55-04) Note: Repair will only be performed in the course of an engine overhaul. Spinner Front Cone Section Fan ATA-Capter 72-21-05 Place of Repair HAM Part-ID TX228604 TAT Inspection [cal. days] 5 TAT Repair [cal. days] 19 TAT not to exceed [cal. days] 28 Minimum Qty. [ea] 1 Part Numbers 2406M74G01 2406M74G02 301-465-216-0 305-484-602-0 337-005-118-0 338-001-204-0 Offered Repairs (dependent on part number) Rep.Code Rep.No Repair Description Rep.Type Price per ea | OEM | 7 | 19 | +610
2019 | Lufthansa | CFM56-5B | Fan | Spinner Front Cone | 72-21-05 | TX228604 | HAM | 2406M74G01 | 00 | Cleaning & Inspection | I Cleaning and inspection | OEM | 5 | 19 | 580
2019 | Lufthansa | CFM56-5B | Fan | Spinner Front Cone | 72-21-05 | TX228604 | HAM | 2406M74G01 | 003 | Extended Repair | 14 Replacement of sulfuric anodizing and anti erosion paint | OEM | 5 | 19 | +1.945
2019 | Lufthansa | CFM56-5B | Fan | Spinner Front Cone | 72-21-05 | TX228604 | HAM | 2406M74G01 | 004 | Extended Repair | 22 Repair of spinner front cone bolt holes | OEM | 5 | 19 | +1.635
2019 | Lufthansa | CFM56-5B | Fan | Spinner Front Cone | 72-21-05 | TX228604 | HAM | 2406M74G01 | 001 | Extended Repair | 26 Replacement of defective swaged self-locking inserts | OEM | 5 | 19 | +430
2019 | Lufthansa | CFM56-5B | Fan | Spinner Front Cone | 72-21-05 | TX228604 | HAM | 2406M74G01 | 006 | Extended Repair - FAR43 Minor | 02823 Removal of corrosion at flange surface | DOA | 5 | 19 | +1.155
2019 | Lufthansa | CFM56-5B | Fan | Spinner Front Cone | 72-21-05 | TX228604 | HAM | 2406M74G01 | 005 | Extended Repair - FAR43 Minor | 03761 Removal of corrosion at flange surface ROTOR ACTIVE CLEAR. CONTROL V. Section Accessories ATA-Capter 75-23-13, 75-23-10 Place of Repair HAM Part-ID SDV2-100N7CV TAT TST [cal. days] 9 TAT REP [cal. days] 18 TAT OVH [cal. days] 20 Minimum Qty. [ea] 1 Part Numbers 1471M29P01 1519M43P05 1519M43P06 1519M43P07 1960M64P01 326625 326625-1 326625-2 326625-3 329705 329705-1 Offered Repairs (dependent on part number) Rep.Code Rep.No Repair Description Rep.Type Price per ea | DOA | 5 | 19 | +1.155
2019 | Lufthansa | CFM56-5B | Fan | Spinner Front Cone | 72-21-05 | TX228604 | HAM | 2406M74G02 | 00 | Cleaning & Inspection | I Cleaning and inspection | OEM | 5 | 19 | 580
2019 | Lufthansa | CFM56-5B | Fan | Spinner Front Cone | 72-21-05 | TX228604 | HAM | 2406M74G02 | 003 | Extended Repair | 14 Replacement of sulfuric anodizing and anti erosion paint | OEM | 5 | 19 | +1.945
2019 | Lufthansa | CFM56-5B | Fan | Spinner Front Cone | 72-21-05 | TX228604 | HAM | 2406M74G02 | 004 | Extended Repair | 22 Repair of spinner front cone bolt holes | OEM | 5 | 19 | +1.635
2019 | Lufthansa | CFM56-5B | Fan | Spinner Front Cone | 72-21-05 | TX228604 | HAM | 2406M74G02 | 001 | Extended Repair | 26 Replacement of defective swaged self-locking inserts | OEM | 5 | 19 | +430
2019 | Lufthansa | CFM56-5B | Fan | Spinner Front Cone | 72-21-05 | TX228604 | HAM | 2406M74G02 | 006 | Extended Repair - FAR43 Minor | 02823 Removal of corrosion at flange surface | DOA | 5 | 19 | +1.155
2019 | Lufthansa | CFM56-5B | Fan | Spinner Front Cone | 72-21-05 | TX228604 | HAM | 2406M74G02 | 005 | Extended Repair - FAR43 Minor | 03761 Removal of corrosion at flange surface ROTOR ACTIVE CLEAR. CONTROL V. Section Accessories ATA-Capter 75-23-13, 75-23-10 Place of Repair HAM Part-ID SDV2-100N7CV TAT TST [cal. days] 9 TAT REP [cal. days] 18 TAT OVH [cal. days] 20 Minimum Qty. [ea] 1 Part Numbers 1471M29P01 1519M43P05 1519M43P06 1519M43P07 1960M64P01 326625 326625-1 326625-2 326625-3 329705 329705-1 Offered Repairs (dependent on part number) Rep.Code Rep.No Repair Description Rep.Type Price per ea | DOA | 5 | 19 | +1.155
2019 | Lufthansa | CFM56-5B | Fan | Spinner Front Cone | 72-21-05 | TX228604 | HAM | 301-465-216-0 | 00 | Cleaning & Inspection | I Cleaning and inspection | OEM | 5 | 19 | 580
2019 | Lufthansa | CFM56-5B | Fan | Spinner Front Cone | 72-21-05 | TX228604 | HAM | 301-465-216-0 | 003 | Extended Repair | 14 Replacement of sulfuric anodizing and anti erosion paint | OEM | 5 | 19 | +1.945
2019 | Lufthansa | CFM56-5B | Fan | Spinner Front Cone | 72-21-05 | TX228604 | HAM | 301-465-216-0 | 004 | Extended Repair | 22 Repair of spinner front cone bolt holes | OEM | 5 | 19 | +1.635
2019 | Lufthansa | CFM56-5B | Fan | Spinner Front Cone | 72-21-05 | TX228604 | HAM | 301-465-216-0 | 001 | Extended Repair | 26 Replacement of defective swaged self-locking inserts | OEM | 5 | 19 | +430
2019 | Lufthansa | CFM56-5B | Fan | Spinner Front Cone | 72-21-05 | TX228604 | HAM | 301-465-216-0 | 006 | Extended Repair - FAR43 Minor | 02823 Removal of corrosion at flange surface | DOA | 5 | 19 | +1.155
2019 | Lufthansa | CFM56-5B | Fan | Spinner Front Cone | 72-21-05 | TX228604 | HAM | 301-465-216-0 | 005 | Extended Repair - FAR43 Minor | 03761 Removal of corrosion at flange surface ROTOR ACTIVE CLEAR. CONTROL V. Section Accessories ATA-Capter 75-23-13, 75-23-10 Place of Repair HAM Part-ID SDV2-100N7CV TAT TST [cal. days] 9 TAT REP [cal. days] 18 TAT OVH [cal. days] 20 Minimum Qty. [ea] 1 Part Numbers 1471M29P01 1519M43P05 1519M43P06 1519M43P07 1960M64P01 326625 326625-1 326625-2 326625-3 329705 329705-1 Offered Repairs (dependent on part number) Rep.Code Rep.No Repair Description Rep.Type Price per ea | DOA | 5 | 19 | +1.155
2019 | Lufthansa | CFM56-5B | Fan | Spinner Front Cone | 72-21-05 | TX228604 | HAM | 305-484-602-0 | 00 | Cleaning & Inspection | I Cleaning and inspection | OEM | 5 | 19 | 580
2019 | Lufthansa | CFM56-5B | Fan | Spinner Front Cone | 72-21-05 | TX228604 | HAM | 305-484-602-0 | 003 | Extended Repair | 14 Replacement of sulfuric anodizing and anti erosion paint | OEM | 5 | 19 | +1.945
2019 | Lufthansa | CFM56-5B | Fan | Spinner Front Cone | 72-21-05 | TX228604 | HAM | 305-484-602-0 | 004 | Extended Repair | 22 Repair of spinner front cone bolt holes | OEM | 5 | 19 | +1.635
2019 | Lufthansa | CFM56-5B | Fan | Spinner Front Cone | 72-21-05 | TX228604 | HAM | 305-484-602-0 | 001 | Extended Repair | 26 Replacement of defective swaged self-locking inserts | OEM | 5 | 19 | +430
2019 | Lufthansa | CFM56-5B | Fan | Spinner Front Cone | 72-21-05 | TX228604 | HAM | 305-484-602-0 | 006 | Extended Repair - FAR43 Minor | 02823 Removal of corrosion at flange surface | DOA | 5 | 19 | +1.155
2019 | Lufthansa | CFM56-5B | Fan | Spinner Front Cone | 72-21-05 | TX228604 | HAM | 305-484-602-0 | 005 | Extended Repair - FAR43 Minor | 03761 Removal of corrosion at flange surface ROTOR ACTIVE CLEAR. CONTROL V. Section Accessories ATA-Capter 75-23-13, 75-23-10 Place of Repair HAM Part-ID SDV2-100N7CV TAT TST [cal. days] 9 TAT REP [cal. days] 18 TAT OVH [cal. days] 20 Minimum Qty. [ea] 1 Part Numbers 1471M29P01 1519M43P05 1519M43P06 1519M43P07 1960M64P01 326625 326625-1 326625-2 326625-3 329705 329705-1 Offered Repairs (dependent on part number) Rep.Code Rep.No Repair Description Rep.Type Price per ea | DOA | 5 | 19 | +1.155
2019 | Lufthansa | CFM56-5B | Fan | Spinner Front Cone | 72-21-05 | TX228604 | HAM | 337-005-118-0 | 00 | Cleaning & Inspection | I Cleaning and inspection | OEM | 5 | 19 | 580
2019 | Lufthansa | CFM56-5B | Fan | Spinner Front Cone | 72-21-05 | TX228604 | HAM | 337-005-118-0 | 003 | Extended Repair | 14 Replacement of sulfuric anodizing and anti erosion paint | OEM | 5 | 19 | +1.945
2019 | Lufthansa | CFM56-5B | Fan | Spinner Front Cone | 72-21-05 | TX228604 | HAM | 337-005-118-0 | 004 | Extended Repair | 22 Repair of spinner front cone bolt holes | OEM | 5 | 19 | +1.635
2019 | Lufthansa | CFM56-5B | Fan | Spinner Front Cone | 72-21-05 | TX228604 | HAM | 337-005-118-0 | 001 | Extended Repair | 26 Replacement of defective swaged self-locking inserts | OEM | 5 | 19 | +430
2019 | Lufthansa | CFM56-5B | Fan | Spinner Front Cone | 72-21-05 | TX228604 | HAM | 337-005-118-0 | 006 | Extended Repair - FAR43 Minor | 02823 Removal of corrosion at flange surface | DOA | 5 | 19 | +1.155
2019 | Lufthansa | CFM56-5B | Fan | Spinner Front Cone | 72-21-05 | TX228604 | HAM | 337-005-118-0 | 005 | Extended Repair - FAR43 Minor | 03761 Removal of corrosion at flange surface ROTOR ACTIVE CLEAR. CONTROL V. Section Accessories ATA-Capter 75-23-13, 75-23-10 Place of Repair HAM Part-ID SDV2-100N7CV TAT TST [cal. days] 9 TAT REP [cal. days] 18 TAT OVH [cal. days] 20 Minimum Qty. [ea] 1 Part Numbers 1471M29P01 1519M43P05 1519M43P06 1519M43P07 1960M64P01 326625 326625-1 326625-2 326625-3 329705 329705-1 Offered Repairs (dependent on part number) Rep.Code Rep.No Repair Description Rep.Type Price per ea | DOA | 5 | 19 | +1.155
2019 | Lufthansa | CFM56-5B | Fan | Spinner Front Cone | 72-21-05 | TX228604 | HAM | 338-001-204-0 | 00 | Cleaning & Inspection | I Cleaning and inspection | OEM | 5 | 19 | 580
2019 | Lufthansa | CFM56-5B | Fan | Spinner Front Cone | 72-21-05 | TX228604 | HAM | 338-001-204-0 | 003 | Extended Repair | 14 Replacement of sulfuric anodizing and anti erosion paint | OEM | 5 | 19 | +1.945
2019 | Lufthansa | CFM56-5B | Fan | Spinner Front Cone | 72-21-05 | TX228604 | HAM | 338-001-204-0 | 004 | Extended Repair | 22 Repair of spinner front cone bolt holes | OEM | 5 | 19 | +1.635
2019 | Lufthansa | CFM56-5B | Fan | Spinner Front Cone | 72-21-05 | TX228604 | HAM | 338-001-204-0 | 001 | Extended Repair | 26 Replacement of defective swaged self-locking inserts | OEM | 5 | 19 | +430
2019 | Lufthansa | CFM56-5B | Fan | Spinner Front Cone | 72-21-05 | TX228604 | HAM | 338-001-204-0 | 006 | Extended Repair - FAR43 Minor | 02823 Removal of corrosion at flange surface | DOA | 5 | 19 | +1.155
2019 | Lufthansa | CFM56-5B | Fan | Spinner Front Cone | 72-21-05 | TX228604 | HAM | 338-001-204-0 | 005 | Extended Repair - FAR43 Minor | 03761 Removal of corrosion at flange surface ROTOR ACTIVE CLEAR. CONTROL V. Section Accessories ATA-Capter 75-23-13, 75-23-10 Place of Repair HAM Part-ID SDV2-100N7CV TAT TST [cal. days] 9 TAT REP [cal. days] 18 TAT OVH [cal. days] 20 Minimum Qty. [ea] 1 Part Numbers 1471M29P01 1519M43P05 1519M43P06 1519M43P07 1960M64P01 326625 326625-1 326625-2 326625-3 329705 329705-1 Offered Repairs (dependent on part number) Rep.Code Rep.No Repair Description Rep.Type Price per ea | DOA | 5 | 19 | +1.155
2019 | Lufthansa | CFM56-5B | Accessories | ROTOR ACTIVE CLEAR. CONTROL V. | 75-23-10 | SDV2-100N7CV | HAM | 1471M29P01 | TST | Test |  | - | 9 | 18 | 2.510
2019 | Lufthansa | CFM56-5B | Accessories | ROTOR ACTIVE CLEAR. CONTROL V. | 75-23-10 | SDV2-100N7CV | HAM | 1471M29P01 | REP | Repair | ote: The warranty is 6,000 FH or 24 months whichever occurs first. | - | 9 | 18 | 5.985
2019 | Lufthansa | CFM56-5B | Accessories | ROTOR ACTIVE CLEAR. CONTROL V. | 75-23-10 | SDV2-100N7CV | HAM | 1471M29P01 | OVH | Overhaul | ote: The warranty is 6,000 FH or 24 months whichever occurs first. OIL DELTA P SWITCH Section Accessories ATA-Capter 79-21-30, 79-21-33 Place of Repair HAM Part-ID SDV2-117LQC2 TAT TST [cal. days] 5 TAT REP [cal. days] 42 TAT OVH [cal. days] 42 Minimum Qty. [ea] 1 Part Numbers QA07638 QA07638ISS1 Offered Repairs (dependent on part number) Rep.Code Rep.No Repair Description Rep.Type Price per ea | - | 9 | 18 | 8.225
2019 | Lufthansa | CFM56-5B | Accessories | ROTOR ACTIVE CLEAR. CONTROL V. | 75-23-10 | SDV2-100N7CV | HAM | 1519M43P05 | TST | Test |  | - | 9 | 18 | 2.510
2019 | Lufthansa | CFM56-5B | Accessories | ROTOR ACTIVE CLEAR. CONTROL V. | 75-23-10 | SDV2-100N7CV | HAM | 1519M43P05 | REP | Repair | ote: The warranty is 6,000 FH or 24 months whichever occurs first. | - | 9 | 18 | 5.985
2019 | Lufthansa | CFM56-5B | Accessories | ROTOR ACTIVE CLEAR. CONTROL V. | 75-23-10 | SDV2-100N7CV | HAM | 1519M43P05 | OVH | Overhaul | ote: The warranty is 6,000 FH or 24 months whichever occurs first. OIL DELTA P SWITCH Section Accessories ATA-Capter 79-21-30, 79-21-33 Place of Repair HAM Part-ID SDV2-117LQC2 TAT TST [cal. days] 5 TAT REP [cal. days] 42 TAT OVH [cal. days] 42 Minimum Qty. [ea] 1 Part Numbers QA07638 QA07638ISS1 Offered Repairs (dependent on part number) Rep.Code Rep.No Repair Description Rep.Type Price per ea | - | 9 | 18 | 8.225
2019 | Lufthansa | CFM56-5B | Accessories | ROTOR ACTIVE CLEAR. CONTROL V. | 75-23-10 | SDV2-100N7CV | HAM | 1519M43P06 | TST | Test |  | - | 9 | 18 | 2.510
2019 | Lufthansa | CFM56-5B | Accessories | ROTOR ACTIVE CLEAR. CONTROL V. | 75-23-10 | SDV2-100N7CV | HAM | 1519M43P06 | REP | Repair | ote: The warranty is 6,000 FH or 24 months whichever occurs first. | - | 9 | 18 | 5.985
2019 | Lufthansa | CFM56-5B | Accessories | ROTOR ACTIVE CLEAR. CONTROL V. | 75-23-10 | SDV2-100N7CV | HAM | 1519M43P06 | OVH | Overhaul | ote: The warranty is 6,000 FH or 24 months whichever occurs first. OIL DELTA P SWITCH Section Accessories ATA-Capter 79-21-30, 79-21-33 Place of Repair HAM Part-ID SDV2-117LQC2 TAT TST [cal. days] 5 TAT REP [cal. days] 42 TAT OVH [cal. days] 42 Minimum Qty. [ea] 1 Part Numbers QA07638 QA07638ISS1 Offered Repairs (dependent on part number) Rep.Code Rep.No Repair Description Rep.Type Price per ea | - | 9 | 18 | 8.225
2019 | Lufthansa | CFM56-5B | Accessories | ROTOR ACTIVE CLEAR. CONTROL V. | 75-23-10 | SDV2-100N7CV | HAM | 1519M43P07 | TST | Test |  | - | 9 | 18 | 2.510
2019 | Lufthansa | CFM56-5B | Accessories | ROTOR ACTIVE CLEAR. CONTROL V. | 75-23-10 | SDV2-100N7CV | HAM | 1519M43P07 | REP | Repair | ote: The warranty is 6,000 FH or 24 months whichever occurs first. | - | 9 | 18 | 5.985
2019 | Lufthansa | CFM56-5B | Accessories | ROTOR ACTIVE CLEAR. CONTROL V. | 75-23-10 | SDV2-100N7CV | HAM | 1519M43P07 | OVH | Overhaul | ote: The warranty is 6,000 FH or 24 months whichever occurs first. OIL DELTA P SWITCH Section Accessories ATA-Capter 79-21-30, 79-21-33 Place of Repair HAM Part-ID SDV2-117LQC2 TAT TST [cal. days] 5 TAT REP [cal. days] 42 TAT OVH [cal. days] 42 Minimum Qty. [ea] 1 Part Numbers QA07638 QA07638ISS1 Offered Repairs (dependent on part number) Rep.Code Rep.No Repair Description Rep.Type Price per ea | - | 9 | 18 | 8.225
2019 | Lufthansa | CFM56-5B | Accessories | ROTOR ACTIVE CLEAR. CONTROL V. | 75-23-10 | SDV2-100N7CV | HAM | 1960M64P01 | TST | Test |  | - | 9 | 18 | 2.510
2019 | Lufthansa | CFM56-5B | Accessories | ROTOR ACTIVE CLEAR. CONTROL V. | 75-23-10 | SDV2-100N7CV | HAM | 1960M64P01 | REP | Repair | ote: The warranty is 6,000 FH or 24 months whichever occurs first. | - | 9 | 18 | 5.985
2019 | Lufthansa | CFM56-5B | Accessories | ROTOR ACTIVE CLEAR. CONTROL V. | 75-23-10 | SDV2-100N7CV | HAM | 1960M64P01 | OVH | Overhaul | ote: The warranty is 6,000 FH or 24 months whichever occurs first. OIL DELTA P SWITCH Section Accessories ATA-Capter 79-21-30, 79-21-33 Place of Repair HAM Part-ID SDV2-117LQC2 TAT TST [cal. days] 5 TAT REP [cal. days] 42 TAT OVH [cal. days] 42 Minimum Qty. [ea] 1 Part Numbers QA07638 QA07638ISS1 Offered Repairs (dependent on part number) Rep.Code Rep.No Repair Description Rep.Type Price per ea | - | 9 | 18 | 8.225
2019 | Lufthansa | CFM56-5B | Accessories | ROTOR ACTIVE CLEAR. CONTROL V. | 75-23-10 | SDV2-100N7CV | HAM | 326625 | TST | Test |  | - | 9 | 18 | 2.510
2019 | Lufthansa | CFM56-5B | Accessories | ROTOR ACTIVE CLEAR. CONTROL V. | 75-23-10 | SDV2-100N7CV | HAM | 326625 | REP | Repair | ote: The warranty is 6,000 FH or 24 months whichever occurs first. | - | 9 | 18 | 5.985
2019 | Lufthansa | CFM56-5B | Accessories | ROTOR ACTIVE CLEAR. CONTROL V. | 75-23-10 | SDV2-100N7CV | HAM | 326625 | OVH | Overhaul | ote: The warranty is 6,000 FH or 24 months whichever occurs first. OIL DELTA P SWITCH Section Accessories ATA-Capter 79-21-30, 79-21-33 Place of Repair HAM Part-ID SDV2-117LQC2 TAT TST [cal. days] 5 TAT REP [cal. days] 42 TAT OVH [cal. days] 42 Minimum Qty. [ea] 1 Part Numbers QA07638 QA07638ISS1 Offered Repairs (dependent on part number) Rep.Code Rep.No Repair Description Rep.Type Price per ea | - | 9 | 18 | 8.225
2019 | Lufthansa | CFM56-5B | Accessories | ROTOR ACTIVE CLEAR. CONTROL V. | 75-23-10 | SDV2-100N7CV | HAM | 326625-1 | TST | Test |  | - | 9 | 18 | 2.510
2019 | Lufthansa | CFM56-5B | Accessories | ROTOR ACTIVE CLEAR. CONTROL V. | 75-23-10 | SDV2-100N7CV | HAM | 326625-1 | REP | Repair | ote: The warranty is 6,000 FH or 24 months whichever occurs first. | - | 9 | 18 | 5.985
2019 | Lufthansa | CFM56-5B | Accessories | ROTOR ACTIVE CLEAR. CONTROL V. | 75-23-10 | SDV2-100N7CV | HAM | 326625-1 | OVH | Overhaul | ote: The warranty is 6,000 FH or 24 months whichever occurs first. OIL DELTA P SWITCH Section Accessories ATA-Capter 79-21-30, 79-21-33 Place of Repair HAM Part-ID SDV2-117LQC2 TAT TST [cal. days] 5 TAT REP [cal. days] 42 TAT OVH [cal. days] 42 Minimum Qty. [ea] 1 Part Numbers QA07638 QA07638ISS1 Offered Repairs (dependent on part number) Rep.Code Rep.No Repair Description Rep.Type Price per ea | - | 9 | 18 | 8.225
2019 | Lufthansa | CFM56-5B | Accessories | ROTOR ACTIVE CLEAR. CONTROL V. | 75-23-10 | SDV2-100N7CV | HAM | 326625-2 | TST | Test |  | - | 9 | 18 | 2.510
2019 | Lufthansa | CFM56-5B | Accessories | ROTOR ACTIVE CLEAR. CONTROL V. | 75-23-10 | SDV2-100N7CV | HAM | 326625-2 | REP | Repair | ote: The warranty is 6,000 FH or 24 months whichever occurs first. | - | 9 | 18 | 5.985
2019 | Lufthansa | CFM56-5B | Accessories | ROTOR ACTIVE CLEAR. CONTROL V. | 75-23-10 | SDV2-100N7CV | HAM | 326625-2 | OVH | Overhaul | ote: The warranty is 6,000 FH or 24 months whichever occurs first. OIL DELTA P SWITCH Section Accessories ATA-Capter 79-21-30, 79-21-33 Place of Repair HAM Part-ID SDV2-117LQC2 TAT TST [cal. days] 5 TAT REP [cal. days] 42 TAT OVH [cal. days] 42 Minimum Qty. [ea] 1 Part Numbers QA07638 QA07638ISS1 Offered Repairs (dependent on part number) Rep.Code Rep.No Repair Description Rep.Type Price per ea | - | 9 | 18 | 8.225
2019 | Lufthansa | CFM56-5B | Accessories | ROTOR ACTIVE CLEAR. CONTROL V. | 75-23-10 | SDV2-100N7CV | HAM | 326625-3 | TST | Test |  | - | 9 | 18 | 2.510
2019 | Lufthansa | CFM56-5B | Accessories | ROTOR ACTIVE CLEAR. CONTROL V. | 75-23-10 | SDV2-100N7CV | HAM | 326625-3 | REP | Repair | ote: The warranty is 6,000 FH or 24 months whichever occurs first. | - | 9 | 18 | 5.985
2019 | Lufthansa | CFM56-5B | Accessories | ROTOR ACTIVE CLEAR. CONTROL V. | 75-23-10 | SDV2-100N7CV | HAM | 326625-3 | OVH | Overhaul | ote: The warranty is 6,000 FH or 24 months whichever occurs first. OIL DELTA P SWITCH Section Accessories ATA-Capter 79-21-30, 79-21-33 Place of Repair HAM Part-ID SDV2-117LQC2 TAT TST [cal. days] 5 TAT REP [cal. days] 42 TAT OVH [cal. days] 42 Minimum Qty. [ea] 1 Part Numbers QA07638 QA07638ISS1 Offered Repairs (dependent on part number) Rep.Code Rep.No Repair Description Rep.Type Price per ea | - | 9 | 18 | 8.225
2019 | Lufthansa | CFM56-5B | Accessories | ROTOR ACTIVE CLEAR. CONTROL V. | 75-23-10 | SDV2-100N7CV | HAM | 329705 | TST | Test |  | - | 9 | 18 | 2.510
2019 | Lufthansa | CFM56-5B | Accessories | ROTOR ACTIVE CLEAR. CONTROL V. | 75-23-10 | SDV2-100N7CV | HAM | 329705 | REP | Repair | ote: The warranty is 6,000 FH or 24 months whichever occurs first. | - | 9 | 18 | 5.985
2019 | Lufthansa | CFM56-5B | Accessories | ROTOR ACTIVE CLEAR. CONTROL V. | 75-23-10 | SDV2-100N7CV | HAM | 329705 | OVH | Overhaul | ote: The warranty is 6,000 FH or 24 months whichever occurs first. OIL DELTA P SWITCH Section Accessories ATA-Capter 79-21-30, 79-21-33 Place of Repair HAM Part-ID SDV2-117LQC2 TAT TST [cal. days] 5 TAT REP [cal. days] 42 TAT OVH [cal. days] 42 Minimum Qty. [ea] 1 Part Numbers QA07638 QA07638ISS1 Offered Repairs (dependent on part number) Rep.Code Rep.No Repair Description Rep.Type Price per ea | - | 9 | 18 | 8.225
2019 | Lufthansa | CFM56-5B | Accessories | ROTOR ACTIVE CLEAR. CONTROL V. | 75-23-10 | SDV2-100N7CV | HAM | 329705-1 | TST | Test |  | - | 9 | 18 | 2.510
2019 | Lufthansa | CFM56-5B | Accessories | ROTOR ACTIVE CLEAR. CONTROL V. | 75-23-10 | SDV2-100N7CV | HAM | 329705-1 | REP | Repair | ote: The warranty is 6,000 FH or 24 months whichever occurs first. | - | 9 | 18 | 5.985
2019 | Lufthansa | CFM56-5B | Accessories | ROTOR ACTIVE CLEAR. CONTROL V. | 75-23-10 | SDV2-100N7CV | HAM | 329705-1 | OVH | Overhaul | ote: The warranty is 6,000 FH or 24 months whichever occurs first. OIL DELTA P SWITCH Section Accessories ATA-Capter 79-21-30, 79-21-33 Place of Repair HAM Part-ID SDV2-117LQC2 TAT TST [cal. days] 5 TAT REP [cal. days] 42 TAT OVH [cal. days] 42 Minimum Qty. [ea] 1 Part Numbers QA07638 QA07638ISS1 Offered Repairs (dependent on part number) Rep.Code Rep.No Repair Description Rep.Type Price per ea | - | 9 | 18 | 8.225
2019 | Lufthansa | CFM56-5B | Accessories | OIL DELTA P SWITCH | 79-21-33 | SDV2-117LQC2 | HAM | QA07638 | TST | Test | UMP-EDP HYDRAULIC Section Accessories ATA-Capter 29-10-00, 29-11-34 Place of Repair HAM Part-ID SDV2-11CS4DU TAT TST [cal. days] 7 TAT REP [cal. days] 19 TAT OVH [cal. days] 20 Minimum Qty. [ea] 1 Part Numbers 3031863-001 3031863-002 60B00200-10 60B00200-11 60B00200-12 60B00200-4 60B00200-5 623977 887111 887673 Offered Repairs (dependent on part number) Rep.Code Rep.No Repair Description Rep.Type Price per ea | - | 5 | 42 | 315
2019 | Lufthansa | CFM56-5B | Accessories | OIL DELTA P SWITCH | 79-21-33 | SDV2-117LQC2 | HAM | QA07638ISS1 | TST | Test | UMP-EDP HYDRAULIC Section Accessories ATA-Capter 29-10-00, 29-11-34 Place of Repair HAM Part-ID SDV2-11CS4DU TAT TST [cal. days] 7 TAT REP [cal. days] 19 TAT OVH [cal. days] 20 Minimum Qty. [ea] 1 Part Numbers 3031863-001 3031863-002 60B00200-10 60B00200-11 60B00200-12 60B00200-4 60B00200-5 623977 887111 887673 Offered Repairs (dependent on part number) Rep.Code Rep.No Repair Description Rep.Type Price per ea | - | 5 | 42 | 315
2019 | Lufthansa | CFM56-5B | Accessories | PUMP-EDP HYDRAULIC | 29-11-34 | SDV2-11CS4DU | HAM | 3031863-001 | TST | Test |  | - | 7 | 19 | 1.725
2019 | Lufthansa | CFM56-5B | Accessories | PUMP-EDP HYDRAULIC | 29-11-34 | SDV2-11CS4DU | HAM | 3031863-001 | REP | Repair |  | - | 7 | 19 | 3.780
2019 | Lufthansa | CFM56-5B | Accessories | PUMP-EDP HYDRAULIC | 29-11-34 | SDV2-11CS4DU | HAM | 3031863-001 | OVH | Overhaul | GB Horizontal Bevel Gear Housing Section Special Parts ATA-Capter 72-62-04 Place of Repair HAM Part-ID TZ210065 TAT Inspection [cal. days] 5 TAT Repair [cal. days] 16 TAT not to exceed [cal. days] 18 Minimum Qty. [ea] 1 Additional Information: Only for Engine Overhaul Part Numbers 305-148-801-0 Offered Repairs (dependent on part number) Rep.Code Rep.No Repair Description Rep.Type Price per ea | - | 7 | 19 | 6.440
2019 | Lufthansa | CFM56-5B | Accessories | PUMP-EDP HYDRAULIC | 29-11-34 | SDV2-11CS4DU | HAM | 3031863-002 | TST | Test |  | - | 7 | 19 | 1.725
2019 | Lufthansa | CFM56-5B | Accessories | PUMP-EDP HYDRAULIC | 29-11-34 | SDV2-11CS4DU | HAM | 3031863-002 | REP | Repair |  | - | 7 | 19 | 3.780
2019 | Lufthansa | CFM56-5B | Accessories | PUMP-EDP HYDRAULIC | 29-11-34 | SDV2-11CS4DU | HAM | 3031863-002 | OVH | Overhaul | GB Horizontal Bevel Gear Housing Section Special Parts ATA-Capter 72-62-04 Place of Repair HAM Part-ID TZ210065 TAT Inspection [cal. days] 5 TAT Repair [cal. days] 16 TAT not to exceed [cal. days] 18 Minimum Qty. [ea] 1 Additional Information: Only for Engine Overhaul Part Numbers 305-148-801-0 Offered Repairs (dependent on part number) Rep.Code Rep.No Repair Description Rep.Type Price per ea | - | 7 | 19 | 6.440
2019 | Lufthansa | CFM56-5B | Accessories | PUMP-EDP HYDRAULIC | 29-11-34 | SDV2-11CS4DU | HAM | 60B00200-10 | TST | Test |  | - | 7 | 19 | 1.725
2019 | Lufthansa | CFM56-5B | Accessories | PUMP-EDP HYDRAULIC | 29-11-34 | SDV2-11CS4DU | HAM | 60B00200-10 | REP | Repair |  | - | 7 | 19 | 3.780
2019 | Lufthansa | CFM56-5B | Accessories | PUMP-EDP HYDRAULIC | 29-11-34 | SDV2-11CS4DU | HAM | 60B00200-10 | OVH | Overhaul | GB Horizontal Bevel Gear Housing Section Special Parts ATA-Capter 72-62-04 Place of Repair HAM Part-ID TZ210065 TAT Inspection [cal. days] 5 TAT Repair [cal. days] 16 TAT not to exceed [cal. days] 18 Minimum Qty. [ea] 1 Additional Information: Only for Engine Overhaul Part Numbers 305-148-801-0 Offered Repairs (dependent on part number) Rep.Code Rep.No Repair Description Rep.Type Price per ea | - | 7 | 19 | 6.440
2019 | Lufthansa | CFM56-5B | Accessories | PUMP-EDP HYDRAULIC | 29-11-34 | SDV2-11CS4DU | HAM | 60B00200-11 | TST | Test |  | - | 7 | 19 | 1.725
2019 | Lufthansa | CFM56-5B | Accessories | PUMP-EDP HYDRAULIC | 29-11-34 | SDV2-11CS4DU | HAM | 60B00200-11 | REP | Repair |  | - | 7 | 19 | 3.780
2019 | Lufthansa | CFM56-5B | Accessories | PUMP-EDP HYDRAULIC | 29-11-34 | SDV2-11CS4DU | HAM | 60B00200-11 | OVH | Overhaul | GB Horizontal Bevel Gear Housing Section Special Parts ATA-Capter 72-62-04 Place of Repair HAM Part-ID TZ210065 TAT Inspection [cal. days] 5 TAT Repair [cal. days] 16 TAT not to exceed [cal. days] 18 Minimum Qty. [ea] 1 Additional Information: Only for Engine Overhaul Part Numbers 305-148-801-0 Offered Repairs (dependent on part number) Rep.Code Rep.No Repair Description Rep.Type Price per ea | - | 7 | 19 | 6.440
2019 | Lufthansa | CFM56-5B | Accessories | PUMP-EDP HYDRAULIC | 29-11-34 | SDV2-11CS4DU | HAM | 60B00200-12 | TST | Test |  | - | 7 | 19 | 1.725
2019 | Lufthansa | CFM56-5B | Accessories | PUMP-EDP HYDRAULIC | 29-11-34 | SDV2-11CS4DU | HAM | 60B00200-12 | REP | Repair |  | - | 7 | 19 | 3.780
2019 | Lufthansa | CFM56-5B | Accessories | PUMP-EDP HYDRAULIC | 29-11-34 | SDV2-11CS4DU | HAM | 60B00200-12 | OVH | Overhaul | GB Horizontal Bevel Gear Housing Section Special Parts ATA-Capter 72-62-04 Place of Repair HAM Part-ID TZ210065 TAT Inspection [cal. days] 5 TAT Repair [cal. days] 16 TAT not to exceed [cal. days] 18 Minimum Qty. [ea] 1 Additional Information: Only for Engine Overhaul Part Numbers 305-148-801-0 Offered Repairs (dependent on part number) Rep.Code Rep.No Repair Description Rep.Type Price per ea | - | 7 | 19 | 6.440
2019 | Lufthansa | CFM56-5B | Accessories | PUMP-EDP HYDRAULIC | 29-11-34 | SDV2-11CS4DU | HAM | 60B00200-4 | TST | Test |  | - | 7 | 19 | 1.725
2019 | Lufthansa | CFM56-5B | Accessories | PUMP-EDP HYDRAULIC | 29-11-34 | SDV2-11CS4DU | HAM | 60B00200-4 | REP | Repair |  | - | 7 | 19 | 3.780
2019 | Lufthansa | CFM56-5B | Accessories | PUMP-EDP HYDRAULIC | 29-11-34 | SDV2-11CS4DU | HAM | 60B00200-4 | OVH | Overhaul | GB Horizontal Bevel Gear Housing Section Special Parts ATA-Capter 72-62-04 Place of Repair HAM Part-ID TZ210065 TAT Inspection [cal. days] 5 TAT Repair [cal. days] 16 TAT not to exceed [cal. days] 18 Minimum Qty. [ea] 1 Additional Information: Only for Engine Overhaul Part Numbers 305-148-801-0 Offered Repairs (dependent on part number) Rep.Code Rep.No Repair Description Rep.Type Price per ea | - | 7 | 19 | 6.440
2019 | Lufthansa | CFM56-5B | Accessories | PUMP-EDP HYDRAULIC | 29-11-34 | SDV2-11CS4DU | HAM | 60B00200-5 | TST | Test |  | - | 7 | 19 | 1.725
2019 | Lufthansa | CFM56-5B | Accessories | PUMP-EDP HYDRAULIC | 29-11-34 | SDV2-11CS4DU | HAM | 60B00200-5 | REP | Repair |  | - | 7 | 19 | 3.780
2019 | Lufthansa | CFM56-5B | Accessories | PUMP-EDP HYDRAULIC | 29-11-34 | SDV2-11CS4DU | HAM | 60B00200-5 | OVH | Overhaul | GB Horizontal Bevel Gear Housing Section Special Parts ATA-Capter 72-62-04 Place of Repair HAM Part-ID TZ210065 TAT Inspection [cal. days] 5 TAT Repair [cal. days] 16 TAT not to exceed [cal. days] 18 Minimum Qty. [ea] 1 Additional Information: Only for Engine Overhaul Part Numbers 305-148-801-0 Offered Repairs (dependent on part number) Rep.Code Rep.No Repair Description Rep.Type Price per ea | - | 7 | 19 | 6.440
2019 | Lufthansa | CFM56-5B | Accessories | PUMP-EDP HYDRAULIC | 29-11-34 | SDV2-11CS4DU | HAM | 623977 | TST | Test |  | - | 7 | 19 | 1.725
2019 | Lufthansa | CFM56-5B | Accessories | PUMP-EDP HYDRAULIC | 29-11-34 | SDV2-11CS4DU | HAM | 623977 | REP | Repair |  | - | 7 | 19 | 3.780
2019 | Lufthansa | CFM56-5B | Accessories | PUMP-EDP HYDRAULIC | 29-11-34 | SDV2-11CS4DU | HAM | 623977 | OVH | Overhaul | GB Horizontal Bevel Gear Housing Section Special Parts ATA-Capter 72-62-04 Place of Repair HAM Part-ID TZ210065 TAT Inspection [cal. days] 5 TAT Repair [cal. days] 16 TAT not to exceed [cal. days] 18 Minimum Qty. [ea] 1 Additional Information: Only for Engine Overhaul Part Numbers 305-148-801-0 Offered Repairs (dependent on part number) Rep.Code Rep.No Repair Description Rep.Type Price per ea | - | 7 | 19 | 6.440
2019 | Lufthansa | CFM56-5B | Accessories | PUMP-EDP HYDRAULIC | 29-11-34 | SDV2-11CS4DU | HAM | 887111 | TST | Test |  | - | 7 | 19 | 1.725
2019 | Lufthansa | CFM56-5B | Accessories | PUMP-EDP HYDRAULIC | 29-11-34 | SDV2-11CS4DU | HAM | 887111 | REP | Repair |  | - | 7 | 19 | 3.780
2019 | Lufthansa | CFM56-5B | Accessories | PUMP-EDP HYDRAULIC | 29-11-34 | SDV2-11CS4DU | HAM | 887111 | OVH | Overhaul | GB Horizontal Bevel Gear Housing Section Special Parts ATA-Capter 72-62-04 Place of Repair HAM Part-ID TZ210065 TAT Inspection [cal. days] 5 TAT Repair [cal. days] 16 TAT not to exceed [cal. days] 18 Minimum Qty. [ea] 1 Additional Information: Only for Engine Overhaul Part Numbers 305-148-801-0 Offered Repairs (dependent on part number) Rep.Code Rep.No Repair Description Rep.Type Price per ea | - | 7 | 19 | 6.440
2019 | Lufthansa | CFM56-5B | Accessories | PUMP-EDP HYDRAULIC | 29-11-34 | SDV2-11CS4DU | HAM | 887673 | TST | Test |  | - | 7 | 19 | 1.725
2019 | Lufthansa | CFM56-5B | Accessories | PUMP-EDP HYDRAULIC | 29-11-34 | SDV2-11CS4DU | HAM | 887673 | REP | Repair |  | - | 7 | 19 | 3.780
2019 | Lufthansa | CFM56-5B | Accessories | PUMP-EDP HYDRAULIC | 29-11-34 | SDV2-11CS4DU | HAM | 887673 | OVH | Overhaul | GB Horizontal Bevel Gear Housing Section Special Parts ATA-Capter 72-62-04 Place of Repair HAM Part-ID TZ210065 TAT Inspection [cal. days] 5 TAT Repair [cal. days] 16 TAT not to exceed [cal. days] 18 Minimum Qty. [ea] 1 Additional Information: Only for Engine Overhaul Part Numbers 305-148-801-0 Offered Repairs (dependent on part number) Rep.Code Rep.No Repair Description Rep.Type Price per ea | - | 7 | 19 | 6.440
2019 | Lufthansa | CFM56-5B | Parts | TGB Horizontal Bevel Gear Housing | 72-62-04 | TZ210065 | HAM | 305-148-801-0 | 00 | Cleaning & Inspection | I Cleaning and inspection | OEM | 5 | 16 | 1.315
2019 | Lufthansa | CFM56-5B | Parts | TGB Horizontal Bevel Gear Housing | 72-62-04 | TZ210065 | HAM | 305-148-801-0 | 001 | Extended Repair | 01 Replacement of Key-Locked Studs Note: Repair will only be performed in the course of an engine overhaul. | OEM | 5 | 16 | +1.235
2019 | Lufthansa | CFM56-5B | Parts | TGB Horizontal Bevel Gear Housing | 72-62-04 | TZ210065 | HAM | 305-148-801-0 | 004 | Extended Repair | 02 Replacement of Jackscrew Insert Note: Repair will only be performed in the course of an engine overhaul. | OEM | 5 | 16 | +495
2019 | Lufthansa | CFM56-5B | Parts | TGB Horizontal Bevel Gear Housing | 72-62-04 | TZ210065 | HAM | 305-148-801-0 | 002 | Extended Repair | 04 Replacement of Flanged Bushings Note: Repair will only be performed in the course of an engine overhaul. | OEM | 5 | 16 | +495
2019 | Lufthansa | CFM56-5B | Parts | TGB Horizontal Bevel Gear Housing | 72-62-04 | TZ210065 | HAM | 305-148-801-0 | 003 | Extended Repair | 05 Replacement of Centering Bushings Note: Repair will only be performed in the course of an engine overhaul. | OEM | 5 | 16 | +495
2019 | Lufthansa | CFM56-5B | Parts | TGB Horizontal Bevel Gear Housing | 72-62-04 | TZ210065 | HAM | 305-148-801-0 | 009 | Extended Repair | 06 Machining of Bearing Seating Surface Note: Repair will only be performed in the course of an engine overhaul. | OEM | 5 | 16 | +1.130
2019 | Lufthansa | CFM56-5B | Parts | TGB Horizontal Bevel Gear Housing | 72-62-04 | TZ210065 | HAM | 305-148-801-0 | 008 | Extended Repair | 99 Machining of damage flange Note: Repair will only be performed in the course of an engine overhaul. | OEM | 5 | 16 | +785
2019 | Lufthansa | CFM56-5B | Parts | TGB Horizontal Bevel Gear Housing | 72-62-04 | TZ210065 | HAM | 305-148-801-0 | 005 | Extended Repair | NSPECTION Removal of high metal on non-machined surfaces Note: Repair will only be performed in the course of an engine overhaul. LPT Vane Stg. 2 Section Turbine ATA-Capter 72-54-08 Place of Repair SNN Part-ID VBP10463 TAT Inspection [cal. days] 10 TAT Repair [cal. days] 18 TAT not to exceed [cal. days] 28 Minimum Qty. [ea] 1 Part Numbers 338-109-104-0 338-109-105-0 338-109-106-0 338-109-107-0 338-109-108-0 338-109-109-0 338-109-150-0 338-109-151-0 338-109-204-0 338-109-205-0 338-109-206-0 338-109-207-0 338-109-208-0 338-109-209-0 338-109-250-0 338-109-251-0 338-109-304-0 338-109-305-0 338-109-306-0 338-109-307-0 338-109-308-0 338-109-309-0 338-109-350-0 338-109-351-0 Offered Repairs (dependent on part number) Rep.Code Rep.No Repair Description Rep.Type Price per ea | OEM | 5 | 16 | +245
2019 | Lufthansa | CFM56-5B | Turbine | LPT Vane Stg. 2 | 72-54-08 | VBP10463 | SNN | 338-109-104-0 | 00 | Cleaning & Inspection | I Cleaning and Inspection | OEM | 10 | 18 | 190
2019 | Lufthansa | CFM56-5B | Turbine | LPT Vane Stg. 2 | 72-54-08 | VBP10463 | SNN | 338-109-104-0 | MNA | Advanced Mini Repair | PVS Coating 001/004/018 Honeycomb replacement | OEM | 10 | 18 | 970
2019 | Lufthansa | CFM56-5B | Turbine | LPT Vane Stg. 2 | 72-54-08 | VBP10463 | SNN | 338-109-104-0 | FLR | Full Repair | PVS coating 001/004/018/020 RBD crack repair | OEM | 10 | 18 | 2.405
2019 | Lufthansa | CFM56-5B | Turbine | LPT Vane Stg. 2 | 72-54-08 | VBP10463 | SNN | 338-109-104-0 | 001 | Extended Repair | 18 Honeycomb replacement | OEM | 10 | 18 | +715
2019 | Lufthansa | CFM56-5B | Turbine | LPT Vane Stg. 2 | 72-54-08 | VBP10463 | SNN | 338-109-104-0 | 002 | Extended Repair | 19 Anti-rotation slot & hardface repair | OEM | 10 | 18 | +605
2019 | Lufthansa | CFM56-5B | Turbine | LPT Vane Stg. 2 | 72-54-08 | VBP10463 | SNN | 338-109-104-0 | 003 | Service Bulletin | B 72-0241 Rework inner platform and seal arm (-7B) SB 72-0328 Rework inner platform and seal arm (-5B) HPC Blade Stg. 9 Section Compressor ATA-Capter 72-31-03 Place of Repair KUL Part-ID VBP10286 TAT Inspection [cal. days] 5 TAT Repair [cal. days] 17 TAT not to exceed [cal. days] 25 Minimum Qty. [ea] 10 Part Numbers P109P01 P109P02 P109P03 P109P04 P109P06 P109P07 P109P08 P109P09 P109P38 P109P39 P109P40 P109P41 P109P42 P109P46 P109P47 P109P48 P109P49 P109P50 P109P51 P109P52 P109P53 P109P54 P109P55 P109P56 P109P57 Offered Repairs (dependent on part number) Rep.Code Rep.No Repair Description Rep.Type Price per ea | OEM | 10 | 18 | +845
2019 | Lufthansa | CFM56-5B | Turbine | LPT Vane Stg. 2 | 72-54-08 | VBP10463 | SNN | 338-109-105-0 | 00 | Cleaning & Inspection | I Cleaning and Inspection | OEM | 10 | 18 | 190
2019 | Lufthansa | CFM56-5B | Turbine | LPT Vane Stg. 2 | 72-54-08 | VBP10463 | SNN | 338-109-105-0 | MNA | Advanced Mini Repair | PVS Coating 001/004/018 Honeycomb replacement | OEM | 10 | 18 | 970
2019 | Lufthansa | CFM56-5B | Turbine | LPT Vane Stg. 2 | 72-54-08 | VBP10463 | SNN | 338-109-105-0 | FLR | Full Repair | PVS coating 001/004/018/020 RBD crack repair | OEM | 10 | 18 | 2.405
2019 | Lufthansa | CFM56-5B | Turbine | LPT Vane Stg. 2 | 72-54-08 | VBP10463 | SNN | 338-109-105-0 | 001 | Extended Repair | 18 Honeycomb replacement | OEM | 10 | 18 | +715
2019 | Lufthansa | CFM56-5B | Turbine | LPT Vane Stg. 2 | 72-54-08 | VBP10463 | SNN | 338-109-105-0 | 002 | Extended Repair | 19 Anti-rotation slot & hardface repair | OEM | 10 | 18 | +605
2019 | Lufthansa | CFM56-5B | Turbine | LPT Vane Stg. 2 | 72-54-08 | VBP10463 | SNN | 338-109-105-0 | 003 | Service Bulletin | B 72-0241 Rework inner platform and seal arm (-7B) SB 72-0328 Rework inner platform and seal arm (-5B) HPC Blade Stg. 9 Section Compressor ATA-Capter 72-31-03 Place of Repair KUL Part-ID VBP10286 TAT Inspection [cal. days] 5 TAT Repair [cal. days] 17 TAT not to exceed [cal. days] 25 Minimum Qty. [ea] 10 Part Numbers P109P01 P109P02 P109P03 P109P04 P109P06 P109P07 P109P08 P109P09 P109P38 P109P39 P109P40 P109P41 P109P42 P109P46 P109P47 P109P48 P109P49 P109P50 P109P51 P109P52 P109P53 P109P54 P109P55 P109P56 P109P57 Offered Repairs (dependent on part number) Rep.Code Rep.No Repair Description Rep.Type Price per ea | OEM | 10 | 18 | +845
2019 | Lufthansa | CFM56-5B | Turbine | LPT Vane Stg. 2 | 72-54-08 | VBP10463 | SNN | 338-109-106-0 | 00 | Cleaning & Inspection | I Cleaning and Inspection | OEM | 10 | 18 | 190
2019 | Lufthansa | CFM56-5B | Turbine | LPT Vane Stg. 2 | 72-54-08 | VBP10463 | SNN | 338-109-106-0 | MNA | Advanced Mini Repair | PVS Coating 001/004/018 Honeycomb replacement | OEM | 10 | 18 | 970
2019 | Lufthansa | CFM56-5B | Turbine | LPT Vane Stg. 2 | 72-54-08 | VBP10463 | SNN | 338-109-106-0 | FLR | Full Repair | PVS coating 001/004/018/020 RBD crack repair | OEM | 10 | 18 | 2.405
2019 | Lufthansa | CFM56-5B | Turbine | LPT Vane Stg. 2 | 72-54-08 | VBP10463 | SNN | 338-109-106-0 | 001 | Extended Repair | 18 Honeycomb replacement | OEM | 10 | 18 | +715
2019 | Lufthansa | CFM56-5B | Turbine | LPT Vane Stg. 2 | 72-54-08 | VBP10463 | SNN | 338-109-106-0 | 002 | Extended Repair | 19 Anti-rotation slot & hardface repair | OEM | 10 | 18 | +605
2019 | Lufthansa | CFM56-5B | Turbine | LPT Vane Stg. 2 | 72-54-08 | VBP10463 | SNN | 338-109-106-0 | 003 | Service Bulletin | B 72-0241 Rework inner platform and seal arm (-7B) SB 72-0328 Rework inner platform and seal arm (-5B) HPC Blade Stg. 9 Section Compressor ATA-Capter 72-31-03 Place of Repair KUL Part-ID VBP10286 TAT Inspection [cal. days] 5 TAT Repair [cal. days] 17 TAT not to exceed [cal. days] 25 Minimum Qty. [ea] 10 Part Numbers P109P01 P109P02 P109P03 P109P04 P109P06 P109P07 P109P08 P109P09 P109P38 P109P39 P109P40 P109P41 P109P42 P109P46 P109P47 P109P48 P109P49 P109P50 P109P51 P109P52 P109P53 P109P54 P109P55 P109P56 P109P57 Offered Repairs (dependent on part number) Rep.Code Rep.No Repair Description Rep.Type Price per ea | OEM | 10 | 18 | +845
2019 | Lufthansa | CFM56-5B | Turbine | LPT Vane Stg. 2 | 72-54-08 | VBP10463 | SNN | 338-109-107-0 | 00 | Cleaning & Inspection | I Cleaning and Inspection | OEM | 10 | 18 | 190
2019 | Lufthansa | CFM56-5B | Turbine | LPT Vane Stg. 2 | 72-54-08 | VBP10463 | SNN | 338-109-107-0 | MNA | Advanced Mini Repair | PVS Coating 001/004/018 Honeycomb replacement | OEM | 10 | 18 | 970
2019 | Lufthansa | CFM56-5B | Turbine | LPT Vane Stg. 2 | 72-54-08 | VBP10463 | SNN | 338-109-107-0 | FLR | Full Repair | PVS coating 001/004/018/020 RBD crack repair | OEM | 10 | 18 | 2.405
2019 | Lufthansa | CFM56-5B | Turbine | LPT Vane Stg. 2 | 72-54-08 | VBP10463 | SNN | 338-109-107-0 | 001 | Extended Repair | 18 Honeycomb replacement | OEM | 10 | 18 | +715
2019 | Lufthansa | CFM56-5B | Turbine | LPT Vane Stg. 2 | 72-54-08 | VBP10463 | SNN | 338-109-107-0 | 002 | Extended Repair | 19 Anti-rotation slot & hardface repair | OEM | 10 | 18 | +605
2019 | Lufthansa | CFM56-5B | Turbine | LPT Vane Stg. 2 | 72-54-08 | VBP10463 | SNN | 338-109-107-0 | 003 | Service Bulletin | B 72-0241 Rework inner platform and seal arm (-7B) SB 72-0328 Rework inner platform and seal arm (-5B) HPC Blade Stg. 9 Section Compressor ATA-Capter 72-31-03 Place of Repair KUL Part-ID VBP10286 TAT Inspection [cal. days] 5 TAT Repair [cal. days] 17 TAT not to exceed [cal. days] 25 Minimum Qty. [ea] 10 Part Numbers P109P01 P109P02 P109P03 P109P04 P109P06 P109P07 P109P08 P109P09 P109P38 P109P39 P109P40 P109P41 P109P42 P109P46 P109P47 P109P48 P109P49 P109P50 P109P51 P109P52 P109P53 P109P54 P109P55 P109P56 P109P57 Offered Repairs (dependent on part number) Rep.Code Rep.No Repair Description Rep.Type Price per ea | OEM | 10 | 18 | +845
2019 | Lufthansa | CFM56-5B | Turbine | LPT Vane Stg. 2 | 72-54-08 | VBP10463 | SNN | 338-109-108-0 | 00 | Cleaning & Inspection | I Cleaning and Inspection | OEM | 10 | 18 | 190
2019 | Lufthansa | CFM56-5B | Turbine | LPT Vane Stg. 2 | 72-54-08 | VBP10463 | SNN | 338-109-108-0 | MNA | Advanced Mini Repair | PVS Coating 001/004/018 Honeycomb replacement | OEM | 10 | 18 | 970
2019 | Lufthansa | CFM56-5B | Turbine | LPT Vane Stg. 2 | 72-54-08 | VBP10463 | SNN | 338-109-108-0 | FLR | Full Repair | PVS coating 001/004/018/020 RBD crack repair | OEM | 10 | 18 | 2.405
2019 | Lufthansa | CFM56-5B | Turbine | LPT Vane Stg. 2 | 72-54-08 | VBP10463 | SNN | 338-109-108-0 | 001 | Extended Repair | 18 Honeycomb replacement | OEM | 10 | 18 | +715
2019 | Lufthansa | CFM56-5B | Turbine | LPT Vane Stg. 2 | 72-54-08 | VBP10463 | SNN | 338-109-108-0 | 002 | Extended Repair | 19 Anti-rotation slot & hardface repair | OEM | 10 | 18 | +605
2019 | Lufthansa | CFM56-5B | Turbine | LPT Vane Stg. 2 | 72-54-08 | VBP10463 | SNN | 338-109-108-0 | 003 | Service Bulletin | B 72-0241 Rework inner platform and seal arm (-7B) SB 72-0328 Rework inner platform and seal arm (-5B) HPC Blade Stg. 9 Section Compressor ATA-Capter 72-31-03 Place of Repair KUL Part-ID VBP10286 TAT Inspection [cal. days] 5 TAT Repair [cal. days] 17 TAT not to exceed [cal. days] 25 Minimum Qty. [ea] 10 Part Numbers P109P01 P109P02 P109P03 P109P04 P109P06 P109P07 P109P08 P109P09 P109P38 P109P39 P109P40 P109P41 P109P42 P109P46 P109P47 P109P48 P109P49 P109P50 P109P51 P109P52 P109P53 P109P54 P109P55 P109P56 P109P57 Offered Repairs (dependent on part number) Rep.Code Rep.No Repair Description Rep.Type Price per ea | OEM | 10 | 18 | +845
2019 | Lufthansa | CFM56-5B | Turbine | LPT Vane Stg. 2 | 72-54-08 | VBP10463 | SNN | 338-109-109-0 | 00 | Cleaning & Inspection | I Cleaning and Inspection | OEM | 10 | 18 | 190
2019 | Lufthansa | CFM56-5B | Turbine | LPT Vane Stg. 2 | 72-54-08 | VBP10463 | SNN | 338-109-109-0 | MNA | Advanced Mini Repair | PVS Coating 001/004/018 Honeycomb replacement | OEM | 10 | 18 | 970
2019 | Lufthansa | CFM56-5B | Turbine | LPT Vane Stg. 2 | 72-54-08 | VBP10463 | SNN | 338-109-109-0 | FLR | Full Repair | PVS coating 001/004/018/020 RBD crack repair | OEM | 10 | 18 | 2.405
2019 | Lufthansa | CFM56-5B | Turbine | LPT Vane Stg. 2 | 72-54-08 | VBP10463 | SNN | 338-109-109-0 | 001 | Extended Repair | 18 Honeycomb replacement | OEM | 10 | 18 | +715
2019 | Lufthansa | CFM56-5B | Turbine | LPT Vane Stg. 2 | 72-54-08 | VBP10463 | SNN | 338-109-109-0 | 002 | Extended Repair | 19 Anti-rotation slot & hardface repair | OEM | 10 | 18 | +605
2019 | Lufthansa | CFM56-5B | Turbine | LPT Vane Stg. 2 | 72-54-08 | VBP10463 | SNN | 338-109-109-0 | 003 | Service Bulletin | B 72-0241 Rework inner platform and seal arm (-7B) SB 72-0328 Rework inner platform and seal arm (-5B) HPC Blade Stg. 9 Section Compressor ATA-Capter 72-31-03 Place of Repair KUL Part-ID VBP10286 TAT Inspection [cal. days] 5 TAT Repair [cal. days] 17 TAT not to exceed [cal. days] 25 Minimum Qty. [ea] 10 Part Numbers P109P01 P109P02 P109P03 P109P04 P109P06 P109P07 P109P08 P109P09 P109P38 P109P39 P109P40 P109P41 P109P42 P109P46 P109P47 P109P48 P109P49 P109P50 P109P51 P109P52 P109P53 P109P54 P109P55 P109P56 P109P57 Offered Repairs (dependent on part number) Rep.Code Rep.No Repair Description Rep.Type Price per ea | OEM | 10 | 18 | +845
2019 | Lufthansa | CFM56-5B | Turbine | LPT Vane Stg. 2 | 72-54-08 | VBP10463 | SNN | 338-109-150-0 | 00 | Cleaning & Inspection | I Cleaning and Inspection | OEM | 10 | 18 | 190
2019 | Lufthansa | CFM56-5B | Turbine | LPT Vane Stg. 2 | 72-54-08 | VBP10463 | SNN | 338-109-150-0 | MNA | Advanced Mini Repair | PVS Coating 001/004/018 Honeycomb replacement | OEM | 10 | 18 | 970
2019 | Lufthansa | CFM56-5B | Turbine | LPT Vane Stg. 2 | 72-54-08 | VBP10463 | SNN | 338-109-150-0 | FLR | Full Repair | PVS coating 001/004/018/020 RBD crack repair | OEM | 10 | 18 | 2.405
2019 | Lufthansa | CFM56-5B | Turbine | LPT Vane Stg. 2 | 72-54-08 | VBP10463 | SNN | 338-109-150-0 | 001 | Extended Repair | 18 Honeycomb replacement | OEM | 10 | 18 | +715
2019 | Lufthansa | CFM56-5B | Turbine | LPT Vane Stg. 2 | 72-54-08 | VBP10463 | SNN | 338-109-150-0 | 002 | Extended Repair | 19 Anti-rotation slot & hardface repair | OEM | 10 | 18 | +605
2019 | Lufthansa | CFM56-5B | Turbine | LPT Vane Stg. 2 | 72-54-08 | VBP10463 | SNN | 338-109-150-0 | 003 | Service Bulletin | B 72-0241 Rework inner platform and seal arm (-7B) SB 72-0328 Rework inner platform and seal arm (-5B) HPC Blade Stg. 9 Section Compressor ATA-Capter 72-31-03 Place of Repair KUL Part-ID VBP10286 TAT Inspection [cal. days] 5 TAT Repair [cal. days] 17 TAT not to exceed [cal. days] 25 Minimum Qty. [ea] 10 Part Numbers P109P01 P109P02 P109P03 P109P04 P109P06 P109P07 P109P08 P109P09 P109P38 P109P39 P109P40 P109P41 P109P42 P109P46 P109P47 P109P48 P109P49 P109P50 P109P51 P109P52 P109P53 P109P54 P109P55 P109P56 P109P57 Offered Repairs (dependent on part number) Rep.Code Rep.No Repair Description Rep.Type Price per ea | OEM | 10 | 18 | +845
2019 | Lufthansa | CFM56-5B | Turbine | LPT Vane Stg. 2 | 72-54-08 | VBP10463 | SNN | 338-109-151-0 | 00 | Cleaning & Inspection | I Cleaning and Inspection | OEM | 10 | 18 | 190
2019 | Lufthansa | CFM56-5B | Turbine | LPT Vane Stg. 2 | 72-54-08 | VBP10463 | SNN | 338-109-151-0 | MNA | Advanced Mini Repair | PVS Coating 001/004/018 Honeycomb replacement | OEM | 10 | 18 | 970
2019 | Lufthansa | CFM56-5B | Turbine | LPT Vane Stg. 2 | 72-54-08 | VBP10463 | SNN | 338-109-151-0 | FLR | Full Repair | PVS coating 001/004/018/020 RBD crack repair | OEM | 10 | 18 | 2.405
2019 | Lufthansa | CFM56-5B | Turbine | LPT Vane Stg. 2 | 72-54-08 | VBP10463 | SNN | 338-109-151-0 | 001 | Extended Repair | 18 Honeycomb replacement | OEM | 10 | 18 | +715
2019 | Lufthansa | CFM56-5B | Turbine | LPT Vane Stg. 2 | 72-54-08 | VBP10463 | SNN | 338-109-151-0 | 002 | Extended Repair | 19 Anti-rotation slot & hardface repair | OEM | 10 | 18 | +605
2019 | Lufthansa | CFM56-5B | Turbine | LPT Vane Stg. 2 | 72-54-08 | VBP10463 | SNN | 338-109-151-0 | 003 | Service Bulletin | B 72-0241 Rework inner platform and seal arm (-7B) SB 72-0328 Rework inner platform and seal arm (-5B) HPC Blade Stg. 9 Section Compressor ATA-Capter 72-31-03 Place of Repair KUL Part-ID VBP10286 TAT Inspection [cal. days] 5 TAT Repair [cal. days] 17 TAT not to exceed [cal. days] 25 Minimum Qty. [ea] 10 Part Numbers P109P01 P109P02 P109P03 P109P04 P109P06 P109P07 P109P08 P109P09 P109P38 P109P39 P109P40 P109P41 P109P42 P109P46 P109P47 P109P48 P109P49 P109P50 P109P51 P109P52 P109P53 P109P54 P109P55 P109P56 P109P57 Offered Repairs (dependent on part number) Rep.Code Rep.No Repair Description Rep.Type Price per ea | OEM | 10 | 18 | +845
2019 | Lufthansa | CFM56-5B | Turbine | LPT Vane Stg. 2 | 72-54-08 | VBP10463 | SNN | 338-109-204-0 | 00 | Cleaning & Inspection | I Cleaning and Inspection | OEM | 10 | 18 | 190
2019 | Lufthansa | CFM56-5B | Turbine | LPT Vane Stg. 2 | 72-54-08 | VBP10463 | SNN | 338-109-204-0 | MNA | Advanced Mini Repair | PVS Coating 001/004/018 Honeycomb replacement | OEM | 10 | 18 | 970
2019 | Lufthansa | CFM56-5B | Turbine | LPT Vane Stg. 2 | 72-54-08 | VBP10463 | SNN | 338-109-204-0 | FLR | Full Repair | PVS coating 001/004/018/020 RBD crack repair | OEM | 10 | 18 | 2.405
2019 | Lufthansa | CFM56-5B | Turbine | LPT Vane Stg. 2 | 72-54-08 | VBP10463 | SNN | 338-109-204-0 | 001 | Extended Repair | 18 Honeycomb replacement | OEM | 10 | 18 | +715
2019 | Lufthansa | CFM56-5B | Turbine | LPT Vane Stg. 2 | 72-54-08 | VBP10463 | SNN | 338-109-204-0 | 002 | Extended Repair | 19 Anti-rotation slot & hardface repair | OEM | 10 | 18 | +605
2019 | Lufthansa | CFM56-5B | Turbine | LPT Vane Stg. 2 | 72-54-08 | VBP10463 | SNN | 338-109-204-0 | 003 | Service Bulletin | B 72-0241 Rework inner platform and seal arm (-7B) SB 72-0328 Rework inner platform and seal arm (-5B) HPC Blade Stg. 9 Section Compressor ATA-Capter 72-31-03 Place of Repair KUL Part-ID VBP10286 TAT Inspection [cal. days] 5 TAT Repair [cal. days] 17 TAT not to exceed [cal. days] 25 Minimum Qty. [ea] 10 Part Numbers P109P01 P109P02 P109P03 P109P04 P109P06 P109P07 P109P08 P109P09 P109P38 P109P39 P109P40 P109P41 P109P42 P109P46 P109P47 P109P48 P109P49 P109P50 P109P51 P109P52 P109P53 P109P54 P109P55 P109P56 P109P57 Offered Repairs (dependent on part number) Rep.Code Rep.No Repair Description Rep.Type Price per ea | OEM | 10 | 18 | +845
2019 | Lufthansa | CFM56-5B | Turbine | LPT Vane Stg. 2 | 72-54-08 | VBP10463 | SNN | 338-109-205-0 | 00 | Cleaning & Inspection | I Cleaning and Inspection | OEM | 10 | 18 | 190
2019 | Lufthansa | CFM56-5B | Turbine | LPT Vane Stg. 2 | 72-54-08 | VBP10463 | SNN | 338-109-205-0 | MNA | Advanced Mini Repair | PVS Coating 001/004/018 Honeycomb replacement | OEM | 10 | 18 | 970
2019 | Lufthansa | CFM56-5B | Turbine | LPT Vane Stg. 2 | 72-54-08 | VBP10463 | SNN | 338-109-205-0 | FLR | Full Repair | PVS coating 001/004/018/020 RBD crack repair | OEM | 10 | 18 | 2.405
2019 | Lufthansa | CFM56-5B | Turbine | LPT Vane Stg. 2 | 72-54-08 | VBP10463 | SNN | 338-109-205-0 | 001 | Extended Repair | 18 Honeycomb replacement | OEM | 10 | 18 | +715
2019 | Lufthansa | CFM56-5B | Turbine | LPT Vane Stg. 2 | 72-54-08 | VBP10463 | SNN | 338-109-205-0 | 002 | Extended Repair | 19 Anti-rotation slot & hardface repair | OEM | 10 | 18 | +605
2019 | Lufthansa | CFM56-5B | Turbine | LPT Vane Stg. 2 | 72-54-08 | VBP10463 | SNN | 338-109-205-0 | 003 | Service Bulletin | B 72-0241 Rework inner platform and seal arm (-7B) SB 72-0328 Rework inner platform and seal arm (-5B) HPC Blade Stg. 9 Section Compressor ATA-Capter 72-31-03 Place of Repair KUL Part-ID VBP10286 TAT Inspection [cal. days] 5 TAT Repair [cal. days] 17 TAT not to exceed [cal. days] 25 Minimum Qty. [ea] 10 Part Numbers P109P01 P109P02 P109P03 P109P04 P109P06 P109P07 P109P08 P109P09 P109P38 P109P39 P109P40 P109P41 P109P42 P109P46 P109P47 P109P48 P109P49 P109P50 P109P51 P109P52 P109P53 P109P54 P109P55 P109P56 P109P57 Offered Repairs (dependent on part number) Rep.Code Rep.No Repair Description Rep.Type Price per ea | OEM | 10 | 18 | +845
2019 | Lufthansa | CFM56-5B | Turbine | LPT Vane Stg. 2 | 72-54-08 | VBP10463 | SNN | 338-109-206-0 | 00 | Cleaning & Inspection | I Cleaning and Inspection | OEM | 10 | 18 | 190
2019 | Lufthansa | CFM56-5B | Turbine | LPT Vane Stg. 2 | 72-54-08 | VBP10463 | SNN | 338-109-206-0 | MNA | Advanced Mini Repair | PVS Coating 001/004/018 Honeycomb replacement | OEM | 10 | 18 | 970
2019 | Lufthansa | CFM56-5B | Turbine | LPT Vane Stg. 2 | 72-54-08 | VBP10463 | SNN | 338-109-206-0 | FLR | Full Repair | PVS coating 001/004/018/020 RBD crack repair | OEM | 10 | 18 | 2.405
2019 | Lufthansa | CFM56-5B | Turbine | LPT Vane Stg. 2 | 72-54-08 | VBP10463 | SNN | 338-109-206-0 | 001 | Extended Repair | 18 Honeycomb replacement | OEM | 10 | 18 | +715
2019 | Lufthansa | CFM56-5B | Turbine | LPT Vane Stg. 2 | 72-54-08 | VBP10463 | SNN | 338-109-206-0 | 002 | Extended Repair | 19 Anti-rotation slot & hardface repair | OEM | 10 | 18 | +605
2019 | Lufthansa | CFM56-5B | Turbine | LPT Vane Stg. 2 | 72-54-08 | VBP10463 | SNN | 338-109-206-0 | 003 | Service Bulletin | B 72-0241 Rework inner platform and seal arm (-7B) SB 72-0328 Rework inner platform and seal arm (-5B) HPC Blade Stg. 9 Section Compressor ATA-Capter 72-31-03 Place of Repair KUL Part-ID VBP10286 TAT Inspection [cal. days] 5 TAT Repair [cal. days] 17 TAT not to exceed [cal. days] 25 Minimum Qty. [ea] 10 Part Numbers P109P01 P109P02 P109P03 P109P04 P109P06 P109P07 P109P08 P109P09 P109P38 P109P39 P109P40 P109P41 P109P42 P109P46 P109P47 P109P48 P109P49 P109P50 P109P51 P109P52 P109P53 P109P54 P109P55 P109P56 P109P57 Offered Repairs (dependent on part number) Rep.Code Rep.No Repair Description Rep.Type Price per ea | OEM | 10 | 18 | +845
2019 | Lufthansa | CFM56-5B | Turbine | LPT Vane Stg. 2 | 72-54-08 | VBP10463 | SNN | 338-109-207-0 | 00 | Cleaning & Inspection | I Cleaning and Inspection | OEM | 10 | 18 | 190
2019 | Lufthansa | CFM56-5B | Turbine | LPT Vane Stg. 2 | 72-54-08 | VBP10463 | SNN | 338-109-207-0 | MNA | Advanced Mini Repair | PVS Coating 001/004/018 Honeycomb replacement | OEM | 10 | 18 | 970
2019 | Lufthansa | CFM56-5B | Turbine | LPT Vane Stg. 2 | 72-54-08 | VBP10463 | SNN | 338-109-207-0 | FLR | Full Repair | PVS coating 001/004/018/020 RBD crack repair | OEM | 10 | 18 | 2.405
2019 | Lufthansa | CFM56-5B | Turbine | LPT Vane Stg. 2 | 72-54-08 | VBP10463 | SNN | 338-109-207-0 | 001 | Extended Repair | 18 Honeycomb replacement | OEM | 10 | 18 | +715
2019 | Lufthansa | CFM56-5B | Turbine | LPT Vane Stg. 2 | 72-54-08 | VBP10463 | SNN | 338-109-207-0 | 002 | Extended Repair | 19 Anti-rotation slot & hardface repair | OEM | 10 | 18 | +605
2019 | Lufthansa | CFM56-5B | Turbine | LPT Vane Stg. 2 | 72-54-08 | VBP10463 | SNN | 338-109-207-0 | 003 | Service Bulletin | B 72-0241 Rework inner platform and seal arm (-7B) SB 72-0328 Rework inner platform and seal arm (-5B) HPC Blade Stg. 9 Section Compressor ATA-Capter 72-31-03 Place of Repair KUL Part-ID VBP10286 TAT Inspection [cal. days] 5 TAT Repair [cal. days] 17 TAT not to exceed [cal. days] 25 Minimum Qty. [ea] 10 Part Numbers P109P01 P109P02 P109P03 P109P04 P109P06 P109P07 P109P08 P109P09 P109P38 P109P39 P109P40 P109P41 P109P42 P109P46 P109P47 P109P48 P109P49 P109P50 P109P51 P109P52 P109P53 P109P54 P109P55 P109P56 P109P57 Offered Repairs (dependent on part number) Rep.Code Rep.No Repair Description Rep.Type Price per ea | OEM | 10 | 18 | +845
2019 | Lufthansa | CFM56-5B | Turbine | LPT Vane Stg. 2 | 72-54-08 | VBP10463 | SNN | 338-109-208-0 | 00 | Cleaning & Inspection | I Cleaning and Inspection | OEM | 10 | 18 | 190
2019 | Lufthansa | CFM56-5B | Turbine | LPT Vane Stg. 2 | 72-54-08 | VBP10463 | SNN | 338-109-208-0 | MNA | Advanced Mini Repair | PVS Coating 001/004/018 Honeycomb replacement | OEM | 10 | 18 | 970
2019 | Lufthansa | CFM56-5B | Turbine | LPT Vane Stg. 2 | 72-54-08 | VBP10463 | SNN | 338-109-208-0 | FLR | Full Repair | PVS coating 001/004/018/020 RBD crack repair | OEM | 10 | 18 | 2.405
2019 | Lufthansa | CFM56-5B | Turbine | LPT Vane Stg. 2 | 72-54-08 | VBP10463 | SNN | 338-109-208-0 | 001 | Extended Repair | 18 Honeycomb replacement | OEM | 10 | 18 | +715
2019 | Lufthansa | CFM56-5B | Turbine | LPT Vane Stg. 2 | 72-54-08 | VBP10463 | SNN | 338-109-208-0 | 002 | Extended Repair | 19 Anti-rotation slot & hardface repair | OEM | 10 | 18 | +605
2019 | Lufthansa | CFM56-5B | Turbine | LPT Vane Stg. 2 | 72-54-08 | VBP10463 | SNN | 338-109-208-0 | 003 | Service Bulletin | B 72-0241 Rework inner platform and seal arm (-7B) SB 72-0328 Rework inner platform and seal arm (-5B) HPC Blade Stg. 9 Section Compressor ATA-Capter 72-31-03 Place of Repair KUL Part-ID VBP10286 TAT Inspection [cal. days] 5 TAT Repair [cal. days] 17 TAT not to exceed [cal. days] 25 Minimum Qty. [ea] 10 Part Numbers P109P01 P109P02 P109P03 P109P04 P109P06 P109P07 P109P08 P109P09 P109P38 P109P39 P109P40 P109P41 P109P42 P109P46 P109P47 P109P48 P109P49 P109P50 P109P51 P109P52 P109P53 P109P54 P109P55 P109P56 P109P57 Offered Repairs (dependent on part number) Rep.Code Rep.No Repair Description Rep.Type Price per ea | OEM | 10 | 18 | +845
2019 | Lufthansa | CFM56-5B | Turbine | LPT Vane Stg. 2 | 72-54-08 | VBP10463 | SNN | 338-109-209-0 | 00 | Cleaning & Inspection | I Cleaning and Inspection | OEM | 10 | 18 | 190
2019 | Lufthansa | CFM56-5B | Turbine | LPT Vane Stg. 2 | 72-54-08 | VBP10463 | SNN | 338-109-209-0 | MNA | Advanced Mini Repair | PVS Coating 001/004/018 Honeycomb replacement | OEM | 10 | 18 | 970
2019 | Lufthansa | CFM56-5B | Turbine | LPT Vane Stg. 2 | 72-54-08 | VBP10463 | SNN | 338-109-209-0 | FLR | Full Repair | PVS coating 001/004/018/020 RBD crack repair | OEM | 10 | 18 | 2.405
2019 | Lufthansa | CFM56-5B | Turbine | LPT Vane Stg. 2 | 72-54-08 | VBP10463 | SNN | 338-109-209-0 | 001 | Extended Repair | 18 Honeycomb replacement | OEM | 10 | 18 | +715
2019 | Lufthansa | CFM56-5B | Turbine | LPT Vane Stg. 2 | 72-54-08 | VBP10463 | SNN | 338-109-209-0 | 002 | Extended Repair | 19 Anti-rotation slot & hardface repair | OEM | 10 | 18 | +605
2019 | Lufthansa | CFM56-5B | Turbine | LPT Vane Stg. 2 | 72-54-08 | VBP10463 | SNN | 338-109-209-0 | 003 | Service Bulletin | B 72-0241 Rework inner platform and seal arm (-7B) SB 72-0328 Rework inner platform and seal arm (-5B) HPC Blade Stg. 9 Section Compressor ATA-Capter 72-31-03 Place of Repair KUL Part-ID VBP10286 TAT Inspection [cal. days] 5 TAT Repair [cal. days] 17 TAT not to exceed [cal. days] 25 Minimum Qty. [ea] 10 Part Numbers P109P01 P109P02 P109P03 P109P04 P109P06 P109P07 P109P08 P109P09 P109P38 P109P39 P109P40 P109P41 P109P42 P109P46 P109P47 P109P48 P109P49 P109P50 P109P51 P109P52 P109P53 P109P54 P109P55 P109P56 P109P57 Offered Repairs (dependent on part number) Rep.Code Rep.No Repair Description Rep.Type Price per ea | OEM | 10 | 18 | +845
2019 | Lufthansa | CFM56-5B | Turbine | LPT Vane Stg. 2 | 72-54-08 | VBP10463 | SNN | 338-109-250-0 | 00 | Cleaning & Inspection | I Cleaning and Inspection | OEM | 10 | 18 | 190
2019 | Lufthansa | CFM56-5B | Turbine | LPT Vane Stg. 2 | 72-54-08 | VBP10463 | SNN | 338-109-250-0 | MNA | Advanced Mini Repair | PVS Coating 001/004/018 Honeycomb replacement | OEM | 10 | 18 | 970
2019 | Lufthansa | CFM56-5B | Turbine | LPT Vane Stg. 2 | 72-54-08 | VBP10463 | SNN | 338-109-250-0 | FLR | Full Repair | PVS coating 001/004/018/020 RBD crack repair | OEM | 10 | 18 | 2.405
2019 | Lufthansa | CFM56-5B | Turbine | LPT Vane Stg. 2 | 72-54-08 | VBP10463 | SNN | 338-109-250-0 | 001 | Extended Repair | 18 Honeycomb replacement | OEM | 10 | 18 | +715
2019 | Lufthansa | CFM56-5B | Turbine | LPT Vane Stg. 2 | 72-54-08 | VBP10463 | SNN | 338-109-250-0 | 002 | Extended Repair | 19 Anti-rotation slot & hardface repair | OEM | 10 | 18 | +605
2019 | Lufthansa | CFM56-5B | Turbine | LPT Vane Stg. 2 | 72-54-08 | VBP10463 | SNN | 338-109-250-0 | 003 | Service Bulletin | B 72-0241 Rework inner platform and seal arm (-7B) SB 72-0328 Rework inner platform and seal arm (-5B) HPC Blade Stg. 9 Section Compressor ATA-Capter 72-31-03 Place of Repair KUL Part-ID VBP10286 TAT Inspection [cal. days] 5 TAT Repair [cal. days] 17 TAT not to exceed [cal. days] 25 Minimum Qty. [ea] 10 Part Numbers P109P01 P109P02 P109P03 P109P04 P109P06 P109P07 P109P08 P109P09 P109P38 P109P39 P109P40 P109P41 P109P42 P109P46 P109P47 P109P48 P109P49 P109P50 P109P51 P109P52 P109P53 P109P54 P109P55 P109P56 P109P57 Offered Repairs (dependent on part number) Rep.Code Rep.No Repair Description Rep.Type Price per ea | OEM | 10 | 18 | +845
2019 | Lufthansa | CFM56-5B | Turbine | LPT Vane Stg. 2 | 72-54-08 | VBP10463 | SNN | 338-109-251-0 | 00 | Cleaning & Inspection | I Cleaning and Inspection | OEM | 10 | 18 | 190
2019 | Lufthansa | CFM56-5B | Turbine | LPT Vane Stg. 2 | 72-54-08 | VBP10463 | SNN | 338-109-251-0 | MNA | Advanced Mini Repair | PVS Coating 001/004/018 Honeycomb replacement | OEM | 10 | 18 | 970
2019 | Lufthansa | CFM56-5B | Turbine | LPT Vane Stg. 2 | 72-54-08 | VBP10463 | SNN | 338-109-251-0 | FLR | Full Repair | PVS coating 001/004/018/020 RBD crack repair | OEM | 10 | 18 | 2.405
2019 | Lufthansa | CFM56-5B | Turbine | LPT Vane Stg. 2 | 72-54-08 | VBP10463 | SNN | 338-109-251-0 | 001 | Extended Repair | 18 Honeycomb replacement | OEM | 10 | 18 | +715
2019 | Lufthansa | CFM56-5B | Turbine | LPT Vane Stg. 2 | 72-54-08 | VBP10463 | SNN | 338-109-251-0 | 002 | Extended Repair | 19 Anti-rotation slot & hardface repair | OEM | 10 | 18 | +605
2019 | Lufthansa | CFM56-5B | Turbine | LPT Vane Stg. 2 | 72-54-08 | VBP10463 | SNN | 338-109-251-0 | 003 | Service Bulletin | B 72-0241 Rework inner platform and seal arm (-7B) SB 72-0328 Rework inner platform and seal arm (-5B) HPC Blade Stg. 9 Section Compressor ATA-Capter 72-31-03 Place of Repair KUL Part-ID VBP10286 TAT Inspection [cal. days] 5 TAT Repair [cal. days] 17 TAT not to exceed [cal. days] 25 Minimum Qty. [ea] 10 Part Numbers P109P01 P109P02 P109P03 P109P04 P109P06 P109P07 P109P08 P109P09 P109P38 P109P39 P109P40 P109P41 P109P42 P109P46 P109P47 P109P48 P109P49 P109P50 P109P51 P109P52 P109P53 P109P54 P109P55 P109P56 P109P57 Offered Repairs (dependent on part number) Rep.Code Rep.No Repair Description Rep.Type Price per ea | OEM | 10 | 18 | +845
2019 | Lufthansa | CFM56-5B | Turbine | LPT Vane Stg. 2 | 72-54-08 | VBP10463 | SNN | 338-109-304-0 | 00 | Cleaning & Inspection | I Cleaning and Inspection | OEM | 10 | 18 | 190
2019 | Lufthansa | CFM56-5B | Turbine | LPT Vane Stg. 2 | 72-54-08 | VBP10463 | SNN | 338-109-304-0 | MNA | Advanced Mini Repair | PVS Coating 001/004/018 Honeycomb replacement | OEM | 10 | 18 | 970
2019 | Lufthansa | CFM56-5B | Turbine | LPT Vane Stg. 2 | 72-54-08 | VBP10463 | SNN | 338-109-304-0 | FLR | Full Repair | PVS coating 001/004/018/020 RBD crack repair | OEM | 10 | 18 | 2.405
2019 | Lufthansa | CFM56-5B | Turbine | LPT Vane Stg. 2 | 72-54-08 | VBP10463 | SNN | 338-109-304-0 | 001 | Extended Repair | 18 Honeycomb replacement | OEM | 10 | 18 | +715
2019 | Lufthansa | CFM56-5B | Turbine | LPT Vane Stg. 2 | 72-54-08 | VBP10463 | SNN | 338-109-304-0 | 002 | Extended Repair | 19 Anti-rotation slot & hardface repair | OEM | 10 | 18 | +605
2019 | Lufthansa | CFM56-5B | Turbine | LPT Vane Stg. 2 | 72-54-08 | VBP10463 | SNN | 338-109-304-0 | 003 | Service Bulletin | B 72-0241 Rework inner platform and seal arm (-7B) SB 72-0328 Rework inner platform and seal arm (-5B) HPC Blade Stg. 9 Section Compressor ATA-Capter 72-31-03 Place of Repair KUL Part-ID VBP10286 TAT Inspection [cal. days] 5 TAT Repair [cal. days] 17 TAT not to exceed [cal. days] 25 Minimum Qty. [ea] 10 Part Numbers P109P01 P109P02 P109P03 P109P04 P109P06 P109P07 P109P08 P109P09 P109P38 P109P39 P109P40 P109P41 P109P42 P109P46 P109P47 P109P48 P109P49 P109P50 P109P51 P109P52 P109P53 P109P54 P109P55 P109P56 P109P57 Offered Repairs (dependent on part number) Rep.Code Rep.No Repair Description Rep.Type Price per ea | OEM | 10 | 18 | +845
2019 | Lufthansa | CFM56-5B | Turbine | LPT Vane Stg. 2 | 72-54-08 | VBP10463 | SNN | 338-109-305-0 | 00 | Cleaning & Inspection | I Cleaning and Inspection | OEM | 10 | 18 | 190
2019 | Lufthansa | CFM56-5B | Turbine | LPT Vane Stg. 2 | 72-54-08 | VBP10463 | SNN | 338-109-305-0 | MNA | Advanced Mini Repair | PVS Coating 001/004/018 Honeycomb replacement | OEM | 10 | 18 | 970
2019 | Lufthansa | CFM56-5B | Turbine | LPT Vane Stg. 2 | 72-54-08 | VBP10463 | SNN | 338-109-305-0 | FLR | Full Repair | PVS coating 001/004/018/020 RBD crack repair | OEM | 10 | 18 | 2.405
2019 | Lufthansa | CFM56-5B | Turbine | LPT Vane Stg. 2 | 72-54-08 | VBP10463 | SNN | 338-109-305-0 | 001 | Extended Repair | 18 Honeycomb replacement | OEM | 10 | 18 | +715
2019 | Lufthansa | CFM56-5B | Turbine | LPT Vane Stg. 2 | 72-54-08 | VBP10463 | SNN | 338-109-305-0 | 002 | Extended Repair | 19 Anti-rotation slot & hardface repair | OEM | 10 | 18 | +605
2019 | Lufthansa | CFM56-5B | Turbine | LPT Vane Stg. 2 | 72-54-08 | VBP10463 | SNN | 338-109-305-0 | 003 | Service Bulletin | B 72-0241 Rework inner platform and seal arm (-7B) SB 72-0328 Rework inner platform and seal arm (-5B) HPC Blade Stg. 9 Section Compressor ATA-Capter 72-31-03 Place of Repair KUL Part-ID VBP10286 TAT Inspection [cal. days] 5 TAT Repair [cal. days] 17 TAT not to exceed [cal. days] 25 Minimum Qty. [ea] 10 Part Numbers P109P01 P109P02 P109P03 P109P04 P109P06 P109P07 P109P08 P109P09 P109P38 P109P39 P109P40 P109P41 P109P42 P109P46 P109P47 P109P48 P109P49 P109P50 P109P51 P109P52 P109P53 P109P54 P109P55 P109P56 P109P57 Offered Repairs (dependent on part number) Rep.Code Rep.No Repair Description Rep.Type Price per ea | OEM | 10 | 18 | +845
2019 | Lufthansa | CFM56-5B | Turbine | LPT Vane Stg. 2 | 72-54-08 | VBP10463 | SNN | 338-109-306-0 | 00 | Cleaning & Inspection | I Cleaning and Inspection | OEM | 10 | 18 | 190
2019 | Lufthansa | CFM56-5B | Turbine | LPT Vane Stg. 2 | 72-54-08 | VBP10463 | SNN | 338-109-306-0 | MNA | Advanced Mini Repair | PVS Coating 001/004/018 Honeycomb replacement | OEM | 10 | 18 | 970
2019 | Lufthansa | CFM56-5B | Turbine | LPT Vane Stg. 2 | 72-54-08 | VBP10463 | SNN | 338-109-306-0 | FLR | Full Repair | PVS coating 001/004/018/020 RBD crack repair | OEM | 10 | 18 | 2.405
2019 | Lufthansa | CFM56-5B | Turbine | LPT Vane Stg. 2 | 72-54-08 | VBP10463 | SNN | 338-109-306-0 | 001 | Extended Repair | 18 Honeycomb replacement | OEM | 10 | 18 | +715
2019 | Lufthansa | CFM56-5B | Turbine | LPT Vane Stg. 2 | 72-54-08 | VBP10463 | SNN | 338-109-306-0 | 002 | Extended Repair | 19 Anti-rotation slot & hardface repair | OEM | 10 | 18 | +605
2019 | Lufthansa | CFM56-5B | Turbine | LPT Vane Stg. 2 | 72-54-08 | VBP10463 | SNN | 338-109-306-0 | 003 | Service Bulletin | B 72-0241 Rework inner platform and seal arm (-7B) SB 72-0328 Rework inner platform and seal arm (-5B) HPC Blade Stg. 9 Section Compressor ATA-Capter 72-31-03 Place of Repair KUL Part-ID VBP10286 TAT Inspection [cal. days] 5 TAT Repair [cal. days] 17 TAT not to exceed [cal. days] 25 Minimum Qty. [ea] 10 Part Numbers P109P01 P109P02 P109P03 P109P04 P109P06 P109P07 P109P08 P109P09 P109P38 P109P39 P109P40 P109P41 P109P42 P109P46 P109P47 P109P48 P109P49 P109P50 P109P51 P109P52 P109P53 P109P54 P109P55 P109P56 P109P57 Offered Repairs (dependent on part number) Rep.Code Rep.No Repair Description Rep.Type Price per ea | OEM | 10 | 18 | +845
2019 | Lufthansa | CFM56-5B | Turbine | LPT Vane Stg. 2 | 72-54-08 | VBP10463 | SNN | 338-109-307-0 | 00 | Cleaning & Inspection | I Cleaning and Inspection | OEM | 10 | 18 | 190
2019 | Lufthansa | CFM56-5B | Turbine | LPT Vane Stg. 2 | 72-54-08 | VBP10463 | SNN | 338-109-307-0 | MNA | Advanced Mini Repair | PVS Coating 001/004/018 Honeycomb replacement | OEM | 10 | 18 | 970
2019 | Lufthansa | CFM56-5B | Turbine | LPT Vane Stg. 2 | 72-54-08 | VBP10463 | SNN | 338-109-307-0 | FLR | Full Repair | PVS coating 001/004/018/020 RBD crack repair | OEM | 10 | 18 | 2.405
2019 | Lufthansa | CFM56-5B | Turbine | LPT Vane Stg. 2 | 72-54-08 | VBP10463 | SNN | 338-109-307-0 | 001 | Extended Repair | 18 Honeycomb replacement | OEM | 10 | 18 | +715
2019 | Lufthansa | CFM56-5B | Turbine | LPT Vane Stg. 2 | 72-54-08 | VBP10463 | SNN | 338-109-307-0 | 002 | Extended Repair | 19 Anti-rotation slot & hardface repair | OEM | 10 | 18 | +605
2019 | Lufthansa | CFM56-5B | Turbine | LPT Vane Stg. 2 | 72-54-08 | VBP10463 | SNN | 338-109-307-0 | 003 | Service Bulletin | B 72-0241 Rework inner platform and seal arm (-7B) SB 72-0328 Rework inner platform and seal arm (-5B) HPC Blade Stg. 9 Section Compressor ATA-Capter 72-31-03 Place of Repair KUL Part-ID VBP10286 TAT Inspection [cal. days] 5 TAT Repair [cal. days] 17 TAT not to exceed [cal. days] 25 Minimum Qty. [ea] 10 Part Numbers P109P01 P109P02 P109P03 P109P04 P109P06 P109P07 P109P08 P109P09 P109P38 P109P39 P109P40 P109P41 P109P42 P109P46 P109P47 P109P48 P109P49 P109P50 P109P51 P109P52 P109P53 P109P54 P109P55 P109P56 P109P57 Offered Repairs (dependent on part number) Rep.Code Rep.No Repair Description Rep.Type Price per ea | OEM | 10 | 18 | +845
2019 | Lufthansa | CFM56-5B | Turbine | LPT Vane Stg. 2 | 72-54-08 | VBP10463 | SNN | 338-109-308-0 | 00 | Cleaning & Inspection | I Cleaning and Inspection | OEM | 10 | 18 | 190
2019 | Lufthansa | CFM56-5B | Turbine | LPT Vane Stg. 2 | 72-54-08 | VBP10463 | SNN | 338-109-308-0 | MNA | Advanced Mini Repair | PVS Coating 001/004/018 Honeycomb replacement | OEM | 10 | 18 | 970
2019 | Lufthansa | CFM56-5B | Turbine | LPT Vane Stg. 2 | 72-54-08 | VBP10463 | SNN | 338-109-308-0 | FLR | Full Repair | PVS coating 001/004/018/020 RBD crack repair | OEM | 10 | 18 | 2.405
2019 | Lufthansa | CFM56-5B | Turbine | LPT Vane Stg. 2 | 72-54-08 | VBP10463 | SNN | 338-109-308-0 | 001 | Extended Repair | 18 Honeycomb replacement | OEM | 10 | 18 | +715
2019 | Lufthansa | CFM56-5B | Turbine | LPT Vane Stg. 2 | 72-54-08 | VBP10463 | SNN | 338-109-308-0 | 002 | Extended Repair | 19 Anti-rotation slot & hardface repair | OEM | 10 | 18 | +605
2019 | Lufthansa | CFM56-5B | Turbine | LPT Vane Stg. 2 | 72-54-08 | VBP10463 | SNN | 338-109-308-0 | 003 | Service Bulletin | B 72-0241 Rework inner platform and seal arm (-7B) SB 72-0328 Rework inner platform and seal arm (-5B) HPC Blade Stg. 9 Section Compressor ATA-Capter 72-31-03 Place of Repair KUL Part-ID VBP10286 TAT Inspection [cal. days] 5 TAT Repair [cal. days] 17 TAT not to exceed [cal. days] 25 Minimum Qty. [ea] 10 Part Numbers P109P01 P109P02 P109P03 P109P04 P109P06 P109P07 P109P08 P109P09 P109P38 P109P39 P109P40 P109P41 P109P42 P109P46 P109P47 P109P48 P109P49 P109P50 P109P51 P109P52 P109P53 P109P54 P109P55 P109P56 P109P57 Offered Repairs (dependent on part number) Rep.Code Rep.No Repair Description Rep.Type Price per ea | OEM | 10 | 18 | +845
2019 | Lufthansa | CFM56-5B | Turbine | LPT Vane Stg. 2 | 72-54-08 | VBP10463 | SNN | 338-109-309-0 | 00 | Cleaning & Inspection | I Cleaning and Inspection | OEM | 10 | 18 | 190
2019 | Lufthansa | CFM56-5B | Turbine | LPT Vane Stg. 2 | 72-54-08 | VBP10463 | SNN | 338-109-309-0 | MNA | Advanced Mini Repair | PVS Coating 001/004/018 Honeycomb replacement | OEM | 10 | 18 | 970
2019 | Lufthansa | CFM56-5B | Turbine | LPT Vane Stg. 2 | 72-54-08 | VBP10463 | SNN | 338-109-309-0 | FLR | Full Repair | PVS coating 001/004/018/020 RBD crack repair | OEM | 10 | 18 | 2.405
2019 | Lufthansa | CFM56-5B | Turbine | LPT Vane Stg. 2 | 72-54-08 | VBP10463 | SNN | 338-109-309-0 | 001 | Extended Repair | 18 Honeycomb replacement | OEM | 10 | 18 | +715
2019 | Lufthansa | CFM56-5B | Turbine | LPT Vane Stg. 2 | 72-54-08 | VBP10463 | SNN | 338-109-309-0 | 002 | Extended Repair | 19 Anti-rotation slot & hardface repair | OEM | 10 | 18 | +605
2019 | Lufthansa | CFM56-5B | Turbine | LPT Vane Stg. 2 | 72-54-08 | VBP10463 | SNN | 338-109-309-0 | 003 | Service Bulletin | B 72-0241 Rework inner platform and seal arm (-7B) SB 72-0328 Rework inner platform and seal arm (-5B) HPC Blade Stg. 9 Section Compressor ATA-Capter 72-31-03 Place of Repair KUL Part-ID VBP10286 TAT Inspection [cal. days] 5 TAT Repair [cal. days] 17 TAT not to exceed [cal. days] 25 Minimum Qty. [ea] 10 Part Numbers P109P01 P109P02 P109P03 P109P04 P109P06 P109P07 P109P08 P109P09 P109P38 P109P39 P109P40 P109P41 P109P42 P109P46 P109P47 P109P48 P109P49 P109P50 P109P51 P109P52 P109P53 P109P54 P109P55 P109P56 P109P57 Offered Repairs (dependent on part number) Rep.Code Rep.No Repair Description Rep.Type Price per ea | OEM | 10 | 18 | +845
2019 | Lufthansa | CFM56-5B | Turbine | LPT Vane Stg. 2 | 72-54-08 | VBP10463 | SNN | 338-109-350-0 | 00 | Cleaning & Inspection | I Cleaning and Inspection | OEM | 10 | 18 | 190
2019 | Lufthansa | CFM56-5B | Turbine | LPT Vane Stg. 2 | 72-54-08 | VBP10463 | SNN | 338-109-350-0 | MNA | Advanced Mini Repair | PVS Coating 001/004/018 Honeycomb replacement | OEM | 10 | 18 | 970
2019 | Lufthansa | CFM56-5B | Turbine | LPT Vane Stg. 2 | 72-54-08 | VBP10463 | SNN | 338-109-350-0 | FLR | Full Repair | PVS coating 001/004/018/020 RBD crack repair | OEM | 10 | 18 | 2.405
2019 | Lufthansa | CFM56-5B | Turbine | LPT Vane Stg. 2 | 72-54-08 | VBP10463 | SNN | 338-109-350-0 | 001 | Extended Repair | 18 Honeycomb replacement | OEM | 10 | 18 | +715
2019 | Lufthansa | CFM56-5B | Turbine | LPT Vane Stg. 2 | 72-54-08 | VBP10463 | SNN | 338-109-350-0 | 002 | Extended Repair | 19 Anti-rotation slot & hardface repair | OEM | 10 | 18 | +605
2019 | Lufthansa | CFM56-5B | Turbine | LPT Vane Stg. 2 | 72-54-08 | VBP10463 | SNN | 338-109-350-0 | 003 | Service Bulletin | B 72-0241 Rework inner platform and seal arm (-7B) SB 72-0328 Rework inner platform and seal arm (-5B) HPC Blade Stg. 9 Section Compressor ATA-Capter 72-31-03 Place of Repair KUL Part-ID VBP10286 TAT Inspection [cal. days] 5 TAT Repair [cal. days] 17 TAT not to exceed [cal. days] 25 Minimum Qty. [ea] 10 Part Numbers P109P01 P109P02 P109P03 P109P04 P109P06 P109P07 P109P08 P109P09 P109P38 P109P39 P109P40 P109P41 P109P42 P109P46 P109P47 P109P48 P109P49 P109P50 P109P51 P109P52 P109P53 P109P54 P109P55 P109P56 P109P57 Offered Repairs (dependent on part number) Rep.Code Rep.No Repair Description Rep.Type Price per ea | OEM | 10 | 18 | +845
2019 | Lufthansa | CFM56-5B | Turbine | LPT Vane Stg. 2 | 72-54-08 | VBP10463 | SNN | 338-109-351-0 | 00 | Cleaning & Inspection | I Cleaning and Inspection | OEM | 10 | 18 | 190
2019 | Lufthansa | CFM56-5B | Turbine | LPT Vane Stg. 2 | 72-54-08 | VBP10463 | SNN | 338-109-351-0 | MNA | Advanced Mini Repair | PVS Coating 001/004/018 Honeycomb replacement | OEM | 10 | 18 | 970
2019 | Lufthansa | CFM56-5B | Turbine | LPT Vane Stg. 2 | 72-54-08 | VBP10463 | SNN | 338-109-351-0 | FLR | Full Repair | PVS coating 001/004/018/020 RBD crack repair | OEM | 10 | 18 | 2.405
2019 | Lufthansa | CFM56-5B | Turbine | LPT Vane Stg. 2 | 72-54-08 | VBP10463 | SNN | 338-109-351-0 | 001 | Extended Repair | 18 Honeycomb replacement | OEM | 10 | 18 | +715
2019 | Lufthansa | CFM56-5B | Turbine | LPT Vane Stg. 2 | 72-54-08 | VBP10463 | SNN | 338-109-351-0 | 002 | Extended Repair | 19 Anti-rotation slot & hardface repair | OEM | 10 | 18 | +605
2019 | Lufthansa | CFM56-5B | Turbine | LPT Vane Stg. 2 | 72-54-08 | VBP10463 | SNN | 338-109-351-0 | 003 | Service Bulletin | B 72-0241 Rework inner platform and seal arm (-7B) SB 72-0328 Rework inner platform and seal arm (-5B) HPC Blade Stg. 9 Section Compressor ATA-Capter 72-31-03 Place of Repair KUL Part-ID VBP10286 TAT Inspection [cal. days] 5 TAT Repair [cal. days] 17 TAT not to exceed [cal. days] 25 Minimum Qty. [ea] 10 Part Numbers P109P01 P109P02 P109P03 P109P04 P109P06 P109P07 P109P08 P109P09 P109P38 P109P39 P109P40 P109P41 P109P42 P109P46 P109P47 P109P48 P109P49 P109P50 P109P51 P109P52 P109P53 P109P54 P109P55 P109P56 P109P57 Offered Repairs (dependent on part number) Rep.Code Rep.No Repair Description Rep.Type Price per ea | OEM | 10 | 18 | +845
2019 | Lufthansa | CFM56-5B | Compressor | HPC Blade Stg. 9 | 72-31-03 | VBP10286 | KUL | P109P01 | 00 | Cleaning & Inspection | I Cleaning and inspection | OEM | 5 | 17 | 15
2019 | Lufthansa | CFM56-5B | Compressor | HPC Blade Stg. 9 | 72-31-03 | VBP10286 | KUL | P109P01 | STO | Standard Repair |  | OEM | 5 | 17 | 97
2019 | Lufthansa | CFM56-5B | Compressor | HPC Blade Stg. 9 | 72-31-03 | VBP10286 | KUL | P109P01 | FLR | Full Repair | 01 Blending of Blade Tip, Leading Edge & Trailing Edge 004 Repair of the Short Airfoil Tip Length 011 Application of HVOF Chromium Carbide-Nickel Chromium Airfoil Erosion Coa SB 72-0783 Rework of HPC Stage 1 through Stage 9 Blades (HVOF) | OEM | 5 | 17 | 102
2019 | Lufthansa | CFM56-5B | Compressor | HPC Blade Stg. 9 | 72-31-03 | VBP10286 | KUL | P109P01 | 002 | Extended Repair | 07 Blend & Contour of Airfoil Leading Edge | OEM | 5 | 17 | +17
2019 | Lufthansa | CFM56-5B | Compressor | HPC Blade Stg. 9 | 72-31-03 | VBP10286 | KUL | P109P01 | 001 | Extended Repair | 12 Chord Restoration and Tip Weld Repair Tube / Hose Assembly Section Tubes & Ducts ATA-Capter 71-00-17 Place of Repair BER Part-ID TD710A17 TAT Inspection [cal. days] 10 TAT Repair [cal. days] 15 TAT not to exceed [cal. days] 20 Minimum Qty. [ea] 1 Part Numbers 1-1-09-0782 108280-199 108280-211 108280-219 108280-53 108280-55 110551-2 110551-503 110560-1 110560-17 110560-29 110560-31 112441-507 116854-507 238D0561-501 238D0561-503 238D0561-505 238D0561-507 238D0563-501 238D0659-501 238D0660-501 238D0660-503 238D0660-507 238D0661-503 238D0661-505 238D0712-501 238D0712-503 238D0713-501 238D0713-503 321-405-201-0 321-405-301-0 321-409-800-0 642D5670-503 642D5674-501 642D5713-501 AE705925-31 AE706058-16 AE706058-17 AE707418-1 AE707419-1 AE707419-3 AE707420-2 AE707420-3 AE707421-1 AE707421-2 AE707422-1 AE707422-1LHT AE707422-2 AE707422-3 AE708821-1 AE708821-2 AE709459-3 AE709461-1 AE710155-1 AE720334-1 S700H0313-47 S700H0313-67 S700H0389-65 S700H0391-193 S700H0391-199 S700H0391-211 S700H0391-215 S700H0391-53 S700H0391-59 S700H0981-1 S700H0981-17 S700H0981-29 S700H0981-31 Offered Repairs (dependent on part number) Rep.Code Rep.No Repair Description Rep.Type Price per ea | OEM | 5 | 17 | +21
2019 | Lufthansa | CFM56-5B | Compressor | HPC Blade Stg. 9 | 72-31-03 | VBP10286 | KUL | P109P02 | 00 | Cleaning & Inspection | I Cleaning and inspection | OEM | 5 | 17 | 15
2019 | Lufthansa | CFM56-5B | Compressor | HPC Blade Stg. 9 | 72-31-03 | VBP10286 | KUL | P109P02 | STO | Standard Repair |  | OEM | 5 | 17 | 97
2019 | Lufthansa | CFM56-5B | Compressor | HPC Blade Stg. 9 | 72-31-03 | VBP10286 | KUL | P109P02 | FLR | Full Repair | 01 Blending of Blade Tip, Leading Edge & Trailing Edge 004 Repair of the Short Airfoil Tip Length 011 Application of HVOF Chromium Carbide-Nickel Chromium Airfoil Erosion Coa SB 72-0783 Rework of HPC Stage 1 through Stage 9 Blades (HVOF) | OEM | 5 | 17 | 102
2019 | Lufthansa | CFM56-5B | Compressor | HPC Blade Stg. 9 | 72-31-03 | VBP10286 | KUL | P109P02 | 002 | Extended Repair | 07 Blend & Contour of Airfoil Leading Edge | OEM | 5 | 17 | +17
2019 | Lufthansa | CFM56-5B | Compressor | HPC Blade Stg. 9 | 72-31-03 | VBP10286 | KUL | P109P02 | 001 | Extended Repair | 12 Chord Restoration and Tip Weld Repair Tube / Hose Assembly Section Tubes & Ducts ATA-Capter 71-00-17 Place of Repair BER Part-ID TD710A17 TAT Inspection [cal. days] 10 TAT Repair [cal. days] 15 TAT not to exceed [cal. days] 20 Minimum Qty. [ea] 1 Part Numbers 1-1-09-0782 108280-199 108280-211 108280-219 108280-53 108280-55 110551-2 110551-503 110560-1 110560-17 110560-29 110560-31 112441-507 116854-507 238D0561-501 238D0561-503 238D0561-505 238D0561-507 238D0563-501 238D0659-501 238D0660-501 238D0660-503 238D0660-507 238D0661-503 238D0661-505 238D0712-501 238D0712-503 238D0713-501 238D0713-503 321-405-201-0 321-405-301-0 321-409-800-0 642D5670-503 642D5674-501 642D5713-501 AE705925-31 AE706058-16 AE706058-17 AE707418-1 AE707419-1 AE707419-3 AE707420-2 AE707420-3 AE707421-1 AE707421-2 AE707422-1 AE707422-1LHT AE707422-2 AE707422-3 AE708821-1 AE708821-2 AE709459-3 AE709461-1 AE710155-1 AE720334-1 S700H0313-47 S700H0313-67 S700H0389-65 S700H0391-193 S700H0391-199 S700H0391-211 S700H0391-215 S700H0391-53 S700H0391-59 S700H0981-1 S700H0981-17 S700H0981-29 S700H0981-31 Offered Repairs (dependent on part number) Rep.Code Rep.No Repair Description Rep.Type Price per ea | OEM | 5 | 17 | +21
2019 | Lufthansa | CFM56-5B | Compressor | HPC Blade Stg. 9 | 72-31-03 | VBP10286 | KUL | P109P03 | 00 | Cleaning & Inspection | I Cleaning and inspection | OEM | 5 | 17 | 15
2019 | Lufthansa | CFM56-5B | Compressor | HPC Blade Stg. 9 | 72-31-03 | VBP10286 | KUL | P109P03 | STO | Standard Repair |  | OEM | 5 | 17 | 97
2019 | Lufthansa | CFM56-5B | Compressor | HPC Blade Stg. 9 | 72-31-03 | VBP10286 | KUL | P109P03 | FLR | Full Repair | 01 Blending of Blade Tip, Leading Edge & Trailing Edge 004 Repair of the Short Airfoil Tip Length 011 Application of HVOF Chromium Carbide-Nickel Chromium Airfoil Erosion Coa SB 72-0783 Rework of HPC Stage 1 through Stage 9 Blades (HVOF) | OEM | 5 | 17 | 102
2019 | Lufthansa | CFM56-5B | Compressor | HPC Blade Stg. 9 | 72-31-03 | VBP10286 | KUL | P109P03 | 002 | Extended Repair | 07 Blend & Contour of Airfoil Leading Edge | OEM | 5 | 17 | +17
2019 | Lufthansa | CFM56-5B | Compressor | HPC Blade Stg. 9 | 72-31-03 | VBP10286 | KUL | P109P03 | 001 | Extended Repair | 12 Chord Restoration and Tip Weld Repair Tube / Hose Assembly Section Tubes & Ducts ATA-Capter 71-00-17 Place of Repair BER Part-ID TD710A17 TAT Inspection [cal. days] 10 TAT Repair [cal. days] 15 TAT not to exceed [cal. days] 20 Minimum Qty. [ea] 1 Part Numbers 1-1-09-0782 108280-199 108280-211 108280-219 108280-53 108280-55 110551-2 110551-503 110560-1 110560-17 110560-29 110560-31 112441-507 116854-507 238D0561-501 238D0561-503 238D0561-505 238D0561-507 238D0563-501 238D0659-501 238D0660-501 238D0660-503 238D0660-507 238D0661-503 238D0661-505 238D0712-501 238D0712-503 238D0713-501 238D0713-503 321-405-201-0 321-405-301-0 321-409-800-0 642D5670-503 642D5674-501 642D5713-501 AE705925-31 AE706058-16 AE706058-17 AE707418-1 AE707419-1 AE707419-3 AE707420-2 AE707420-3 AE707421-1 AE707421-2 AE707422-1 AE707422-1LHT AE707422-2 AE707422-3 AE708821-1 AE708821-2 AE709459-3 AE709461-1 AE710155-1 AE720334-1 S700H0313-47 S700H0313-67 S700H0389-65 S700H0391-193 S700H0391-199 S700H0391-211 S700H0391-215 S700H0391-53 S700H0391-59 S700H0981-1 S700H0981-17 S700H0981-29 S700H0981-31 Offered Repairs (dependent on part number) Rep.Code Rep.No Repair Description Rep.Type Price per ea | OEM | 5 | 17 | +21
2019 | Lufthansa | CFM56-5B | Compressor | HPC Blade Stg. 9 | 72-31-03 | VBP10286 | KUL | P109P04 | 00 | Cleaning & Inspection | I Cleaning and inspection | OEM | 5 | 17 | 15
2019 | Lufthansa | CFM56-5B | Compressor | HPC Blade Stg. 9 | 72-31-03 | VBP10286 | KUL | P109P04 | STO | Standard Repair |  | OEM | 5 | 17 | 97
2019 | Lufthansa | CFM56-5B | Compressor | HPC Blade Stg. 9 | 72-31-03 | VBP10286 | KUL | P109P04 | FLR | Full Repair | 01 Blending of Blade Tip, Leading Edge & Trailing Edge 004 Repair of the Short Airfoil Tip Length 011 Application of HVOF Chromium Carbide-Nickel Chromium Airfoil Erosion Coa SB 72-0783 Rework of HPC Stage 1 through Stage 9 Blades (HVOF) | OEM | 5 | 17 | 102
2019 | Lufthansa | CFM56-5B | Compressor | HPC Blade Stg. 9 | 72-31-03 | VBP10286 | KUL | P109P04 | 002 | Extended Repair | 07 Blend & Contour of Airfoil Leading Edge | OEM | 5 | 17 | +17
2019 | Lufthansa | CFM56-5B | Compressor | HPC Blade Stg. 9 | 72-31-03 | VBP10286 | KUL | P109P04 | 001 | Extended Repair | 12 Chord Restoration and Tip Weld Repair Tube / Hose Assembly Section Tubes & Ducts ATA-Capter 71-00-17 Place of Repair BER Part-ID TD710A17 TAT Inspection [cal. days] 10 TAT Repair [cal. days] 15 TAT not to exceed [cal. days] 20 Minimum Qty. [ea] 1 Part Numbers 1-1-09-0782 108280-199 108280-211 108280-219 108280-53 108280-55 110551-2 110551-503 110560-1 110560-17 110560-29 110560-31 112441-507 116854-507 238D0561-501 238D0561-503 238D0561-505 238D0561-507 238D0563-501 238D0659-501 238D0660-501 238D0660-503 238D0660-507 238D0661-503 238D0661-505 238D0712-501 238D0712-503 238D0713-501 238D0713-503 321-405-201-0 321-405-301-0 321-409-800-0 642D5670-503 642D5674-501 642D5713-501 AE705925-31 AE706058-16 AE706058-17 AE707418-1 AE707419-1 AE707419-3 AE707420-2 AE707420-3 AE707421-1 AE707421-2 AE707422-1 AE707422-1LHT AE707422-2 AE707422-3 AE708821-1 AE708821-2 AE709459-3 AE709461-1 AE710155-1 AE720334-1 S700H0313-47 S700H0313-67 S700H0389-65 S700H0391-193 S700H0391-199 S700H0391-211 S700H0391-215 S700H0391-53 S700H0391-59 S700H0981-1 S700H0981-17 S700H0981-29 S700H0981-31 Offered Repairs (dependent on part number) Rep.Code Rep.No Repair Description Rep.Type Price per ea | OEM | 5 | 17 | +21
2019 | Lufthansa | CFM56-5B | Compressor | HPC Blade Stg. 9 | 72-31-03 | VBP10286 | KUL | P109P06 | 00 | Cleaning & Inspection | I Cleaning and inspection | OEM | 5 | 17 | 15
2019 | Lufthansa | CFM56-5B | Compressor | HPC Blade Stg. 9 | 72-31-03 | VBP10286 | KUL | P109P06 | STO | Standard Repair |  | OEM | 5 | 17 | 97
2019 | Lufthansa | CFM56-5B | Compressor | HPC Blade Stg. 9 | 72-31-03 | VBP10286 | KUL | P109P06 | FLR | Full Repair | 01 Blending of Blade Tip, Leading Edge & Trailing Edge 004 Repair of the Short Airfoil Tip Length 011 Application of HVOF Chromium Carbide-Nickel Chromium Airfoil Erosion Coa SB 72-0783 Rework of HPC Stage 1 through Stage 9 Blades (HVOF) | OEM | 5 | 17 | 102
2019 | Lufthansa | CFM56-5B | Compressor | HPC Blade Stg. 9 | 72-31-03 | VBP10286 | KUL | P109P06 | 002 | Extended Repair | 07 Blend & Contour of Airfoil Leading Edge | OEM | 5 | 17 | +17
2019 | Lufthansa | CFM56-5B | Compressor | HPC Blade Stg. 9 | 72-31-03 | VBP10286 | KUL | P109P06 | 001 | Extended Repair | 12 Chord Restoration and Tip Weld Repair Tube / Hose Assembly Section Tubes & Ducts ATA-Capter 71-00-17 Place of Repair BER Part-ID TD710A17 TAT Inspection [cal. days] 10 TAT Repair [cal. days] 15 TAT not to exceed [cal. days] 20 Minimum Qty. [ea] 1 Part Numbers 1-1-09-0782 108280-199 108280-211 108280-219 108280-53 108280-55 110551-2 110551-503 110560-1 110560-17 110560-29 110560-31 112441-507 116854-507 238D0561-501 238D0561-503 238D0561-505 238D0561-507 238D0563-501 238D0659-501 238D0660-501 238D0660-503 238D0660-507 238D0661-503 238D0661-505 238D0712-501 238D0712-503 238D0713-501 238D0713-503 321-405-201-0 321-405-301-0 321-409-800-0 642D5670-503 642D5674-501 642D5713-501 AE705925-31 AE706058-16 AE706058-17 AE707418-1 AE707419-1 AE707419-3 AE707420-2 AE707420-3 AE707421-1 AE707421-2 AE707422-1 AE707422-1LHT AE707422-2 AE707422-3 AE708821-1 AE708821-2 AE709459-3 AE709461-1 AE710155-1 AE720334-1 S700H0313-47 S700H0313-67 S700H0389-65 S700H0391-193 S700H0391-199 S700H0391-211 S700H0391-215 S700H0391-53 S700H0391-59 S700H0981-1 S700H0981-17 S700H0981-29 S700H0981-31 Offered Repairs (dependent on part number) Rep.Code Rep.No Repair Description Rep.Type Price per ea | OEM | 5 | 17 | +21
2019 | Lufthansa | CFM56-5B | Compressor | HPC Blade Stg. 9 | 72-31-03 | VBP10286 | KUL | P109P07 | 00 | Cleaning & Inspection | I Cleaning and inspection | OEM | 5 | 17 | 15
2019 | Lufthansa | CFM56-5B | Compressor | HPC Blade Stg. 9 | 72-31-03 | VBP10286 | KUL | P109P07 | STO | Standard Repair |  | OEM | 5 | 17 | 97
2019 | Lufthansa | CFM56-5B | Compressor | HPC Blade Stg. 9 | 72-31-03 | VBP10286 | KUL | P109P07 | FLR | Full Repair | 01 Blending of Blade Tip, Leading Edge & Trailing Edge 004 Repair of the Short Airfoil Tip Length 011 Application of HVOF Chromium Carbide-Nickel Chromium Airfoil Erosion Coa SB 72-0783 Rework of HPC Stage 1 through Stage 9 Blades (HVOF) | OEM | 5 | 17 | 102
2019 | Lufthansa | CFM56-5B | Compressor | HPC Blade Stg. 9 | 72-31-03 | VBP10286 | KUL | P109P07 | 002 | Extended Repair | 07 Blend & Contour of Airfoil Leading Edge | OEM | 5 | 17 | +17
2019 | Lufthansa | CFM56-5B | Compressor | HPC Blade Stg. 9 | 72-31-03 | VBP10286 | KUL | P109P07 | 001 | Extended Repair | 12 Chord Restoration and Tip Weld Repair Tube / Hose Assembly Section Tubes & Ducts ATA-Capter 71-00-17 Place of Repair BER Part-ID TD710A17 TAT Inspection [cal. days] 10 TAT Repair [cal. days] 15 TAT not to exceed [cal. days] 20 Minimum Qty. [ea] 1 Part Numbers 1-1-09-0782 108280-199 108280-211 108280-219 108280-53 108280-55 110551-2 110551-503 110560-1 110560-17 110560-29 110560-31 112441-507 116854-507 238D0561-501 238D0561-503 238D0561-505 238D0561-507 238D0563-501 238D0659-501 238D0660-501 238D0660-503 238D0660-507 238D0661-503 238D0661-505 238D0712-501 238D0712-503 238D0713-501 238D0713-503 321-405-201-0 321-405-301-0 321-409-800-0 642D5670-503 642D5674-501 642D5713-501 AE705925-31 AE706058-16 AE706058-17 AE707418-1 AE707419-1 AE707419-3 AE707420-2 AE707420-3 AE707421-1 AE707421-2 AE707422-1 AE707422-1LHT AE707422-2 AE707422-3 AE708821-1 AE708821-2 AE709459-3 AE709461-1 AE710155-1 AE720334-1 S700H0313-47 S700H0313-67 S700H0389-65 S700H0391-193 S700H0391-199 S700H0391-211 S700H0391-215 S700H0391-53 S700H0391-59 S700H0981-1 S700H0981-17 S700H0981-29 S700H0981-31 Offered Repairs (dependent on part number) Rep.Code Rep.No Repair Description Rep.Type Price per ea | OEM | 5 | 17 | +21
2019 | Lufthansa | CFM56-5B | Compressor | HPC Blade Stg. 9 | 72-31-03 | VBP10286 | KUL | P109P08 | 00 | Cleaning & Inspection | I Cleaning and inspection | OEM | 5 | 17 | 15
2019 | Lufthansa | CFM56-5B | Compressor | HPC Blade Stg. 9 | 72-31-03 | VBP10286 | KUL | P109P08 | STO | Standard Repair |  | OEM | 5 | 17 | 97
2019 | Lufthansa | CFM56-5B | Compressor | HPC Blade Stg. 9 | 72-31-03 | VBP10286 | KUL | P109P08 | FLR | Full Repair | 01 Blending of Blade Tip, Leading Edge & Trailing Edge 004 Repair of the Short Airfoil Tip Length 011 Application of HVOF Chromium Carbide-Nickel Chromium Airfoil Erosion Coa SB 72-0783 Rework of HPC Stage 1 through Stage 9 Blades (HVOF) | OEM | 5 | 17 | 102
2019 | Lufthansa | CFM56-5B | Compressor | HPC Blade Stg. 9 | 72-31-03 | VBP10286 | KUL | P109P08 | 002 | Extended Repair | 07 Blend & Contour of Airfoil Leading Edge | OEM | 5 | 17 | +17
2019 | Lufthansa | CFM56-5B | Compressor | HPC Blade Stg. 9 | 72-31-03 | VBP10286 | KUL | P109P08 | 001 | Extended Repair | 12 Chord Restoration and Tip Weld Repair Tube / Hose Assembly Section Tubes & Ducts ATA-Capter 71-00-17 Place of Repair BER Part-ID TD710A17 TAT Inspection [cal. days] 10 TAT Repair [cal. days] 15 TAT not to exceed [cal. days] 20 Minimum Qty. [ea] 1 Part Numbers 1-1-09-0782 108280-199 108280-211 108280-219 108280-53 108280-55 110551-2 110551-503 110560-1 110560-17 110560-29 110560-31 112441-507 116854-507 238D0561-501 238D0561-503 238D0561-505 238D0561-507 238D0563-501 238D0659-501 238D0660-501 238D0660-503 238D0660-507 238D0661-503 238D0661-505 238D0712-501 238D0712-503 238D0713-501 238D0713-503 321-405-201-0 321-405-301-0 321-409-800-0 642D5670-503 642D5674-501 642D5713-501 AE705925-31 AE706058-16 AE706058-17 AE707418-1 AE707419-1 AE707419-3 AE707420-2 AE707420-3 AE707421-1 AE707421-2 AE707422-1 AE707422-1LHT AE707422-2 AE707422-3 AE708821-1 AE708821-2 AE709459-3 AE709461-1 AE710155-1 AE720334-1 S700H0313-47 S700H0313-67 S700H0389-65 S700H0391-193 S700H0391-199 S700H0391-211 S700H0391-215 S700H0391-53 S700H0391-59 S700H0981-1 S700H0981-17 S700H0981-29 S700H0981-31 Offered Repairs (dependent on part number) Rep.Code Rep.No Repair Description Rep.Type Price per ea | OEM | 5 | 17 | +21
2019 | Lufthansa | CFM56-5B | Compressor | HPC Blade Stg. 9 | 72-31-03 | VBP10286 | KUL | P109P09 | 00 | Cleaning & Inspection | I Cleaning and inspection | OEM | 5 | 17 | 15
2019 | Lufthansa | CFM56-5B | Compressor | HPC Blade Stg. 9 | 72-31-03 | VBP10286 | KUL | P109P09 | STO | Standard Repair |  | OEM | 5 | 17 | 97
2019 | Lufthansa | CFM56-5B | Compressor | HPC Blade Stg. 9 | 72-31-03 | VBP10286 | KUL | P109P09 | FLR | Full Repair | 01 Blending of Blade Tip, Leading Edge & Trailing Edge 004 Repair of the Short Airfoil Tip Length 011 Application of HVOF Chromium Carbide-Nickel Chromium Airfoil Erosion Coa SB 72-0783 Rework of HPC Stage 1 through Stage 9 Blades (HVOF) | OEM | 5 | 17 | 102
2019 | Lufthansa | CFM56-5B | Compressor | HPC Blade Stg. 9 | 72-31-03 | VBP10286 | KUL | P109P09 | 002 | Extended Repair | 07 Blend & Contour of Airfoil Leading Edge | OEM | 5 | 17 | +17
2019 | Lufthansa | CFM56-5B | Compressor | HPC Blade Stg. 9 | 72-31-03 | VBP10286 | KUL | P109P09 | 001 | Extended Repair | 12 Chord Restoration and Tip Weld Repair Tube / Hose Assembly Section Tubes & Ducts ATA-Capter 71-00-17 Place of Repair BER Part-ID TD710A17 TAT Inspection [cal. days] 10 TAT Repair [cal. days] 15 TAT not to exceed [cal. days] 20 Minimum Qty. [ea] 1 Part Numbers 1-1-09-0782 108280-199 108280-211 108280-219 108280-53 108280-55 110551-2 110551-503 110560-1 110560-17 110560-29 110560-31 112441-507 116854-507 238D0561-501 238D0561-503 238D0561-505 238D0561-507 238D0563-501 238D0659-501 238D0660-501 238D0660-503 238D0660-507 238D0661-503 238D0661-505 238D0712-501 238D0712-503 238D0713-501 238D0713-503 321-405-201-0 321-405-301-0 321-409-800-0 642D5670-503 642D5674-501 642D5713-501 AE705925-31 AE706058-16 AE706058-17 AE707418-1 AE707419-1 AE707419-3 AE707420-2 AE707420-3 AE707421-1 AE707421-2 AE707422-1 AE707422-1LHT AE707422-2 AE707422-3 AE708821-1 AE708821-2 AE709459-3 AE709461-1 AE710155-1 AE720334-1 S700H0313-47 S700H0313-67 S700H0389-65 S700H0391-193 S700H0391-199 S700H0391-211 S700H0391-215 S700H0391-53 S700H0391-59 S700H0981-1 S700H0981-17 S700H0981-29 S700H0981-31 Offered Repairs (dependent on part number) Rep.Code Rep.No Repair Description Rep.Type Price per ea | OEM | 5 | 17 | +21
2019 | Lufthansa | CFM56-5B | Compressor | HPC Blade Stg. 9 | 72-31-03 | VBP10286 | KUL | P109P38 | 00 | Cleaning & Inspection | I Cleaning and inspection | OEM | 5 | 17 | 15
2019 | Lufthansa | CFM56-5B | Compressor | HPC Blade Stg. 9 | 72-31-03 | VBP10286 | KUL | P109P38 | STO | Standard Repair |  | OEM | 5 | 17 | 97
2019 | Lufthansa | CFM56-5B | Compressor | HPC Blade Stg. 9 | 72-31-03 | VBP10286 | KUL | P109P38 | FLR | Full Repair | 01 Blending of Blade Tip, Leading Edge & Trailing Edge 004 Repair of the Short Airfoil Tip Length 011 Application of HVOF Chromium Carbide-Nickel Chromium Airfoil Erosion Coa SB 72-0783 Rework of HPC Stage 1 through Stage 9 Blades (HVOF) | OEM | 5 | 17 | 102
2019 | Lufthansa | CFM56-5B | Compressor | HPC Blade Stg. 9 | 72-31-03 | VBP10286 | KUL | P109P38 | 002 | Extended Repair | 07 Blend & Contour of Airfoil Leading Edge | OEM | 5 | 17 | +17
2019 | Lufthansa | CFM56-5B | Compressor | HPC Blade Stg. 9 | 72-31-03 | VBP10286 | KUL | P109P38 | 001 | Extended Repair | 12 Chord Restoration and Tip Weld Repair Tube / Hose Assembly Section Tubes & Ducts ATA-Capter 71-00-17 Place of Repair BER Part-ID TD710A17 TAT Inspection [cal. days] 10 TAT Repair [cal. days] 15 TAT not to exceed [cal. days] 20 Minimum Qty. [ea] 1 Part Numbers 1-1-09-0782 108280-199 108280-211 108280-219 108280-53 108280-55 110551-2 110551-503 110560-1 110560-17 110560-29 110560-31 112441-507 116854-507 238D0561-501 238D0561-503 238D0561-505 238D0561-507 238D0563-501 238D0659-501 238D0660-501 238D0660-503 238D0660-507 238D0661-503 238D0661-505 238D0712-501 238D0712-503 238D0713-501 238D0713-503 321-405-201-0 321-405-301-0 321-409-800-0 642D5670-503 642D5674-501 642D5713-501 AE705925-31 AE706058-16 AE706058-17 AE707418-1 AE707419-1 AE707419-3 AE707420-2 AE707420-3 AE707421-1 AE707421-2 AE707422-1 AE707422-1LHT AE707422-2 AE707422-3 AE708821-1 AE708821-2 AE709459-3 AE709461-1 AE710155-1 AE720334-1 S700H0313-47 S700H0313-67 S700H0389-65 S700H0391-193 S700H0391-199 S700H0391-211 S700H0391-215 S700H0391-53 S700H0391-59 S700H0981-1 S700H0981-17 S700H0981-29 S700H0981-31 Offered Repairs (dependent on part number) Rep.Code Rep.No Repair Description Rep.Type Price per ea | OEM | 5 | 17 | +21
2019 | Lufthansa | CFM56-5B | Compressor | HPC Blade Stg. 9 | 72-31-03 | VBP10286 | KUL | P109P39 | 00 | Cleaning & Inspection | I Cleaning and inspection | OEM | 5 | 17 | 15
2019 | Lufthansa | CFM56-5B | Compressor | HPC Blade Stg. 9 | 72-31-03 | VBP10286 | KUL | P109P39 | STO | Standard Repair |  | OEM | 5 | 17 | 97
2019 | Lufthansa | CFM56-5B | Compressor | HPC Blade Stg. 9 | 72-31-03 | VBP10286 | KUL | P109P39 | FLR | Full Repair | 01 Blending of Blade Tip, Leading Edge & Trailing Edge 004 Repair of the Short Airfoil Tip Length 011 Application of HVOF Chromium Carbide-Nickel Chromium Airfoil Erosion Coa SB 72-0783 Rework of HPC Stage 1 through Stage 9 Blades (HVOF) | OEM | 5 | 17 | 102
2019 | Lufthansa | CFM56-5B | Compressor | HPC Blade Stg. 9 | 72-31-03 | VBP10286 | KUL | P109P39 | 002 | Extended Repair | 07 Blend & Contour of Airfoil Leading Edge | OEM | 5 | 17 | +17
2019 | Lufthansa | CFM56-5B | Compressor | HPC Blade Stg. 9 | 72-31-03 | VBP10286 | KUL | P109P39 | 001 | Extended Repair | 12 Chord Restoration and Tip Weld Repair Tube / Hose Assembly Section Tubes & Ducts ATA-Capter 71-00-17 Place of Repair BER Part-ID TD710A17 TAT Inspection [cal. days] 10 TAT Repair [cal. days] 15 TAT not to exceed [cal. days] 20 Minimum Qty. [ea] 1 Part Numbers 1-1-09-0782 108280-199 108280-211 108280-219 108280-53 108280-55 110551-2 110551-503 110560-1 110560-17 110560-29 110560-31 112441-507 116854-507 238D0561-501 238D0561-503 238D0561-505 238D0561-507 238D0563-501 238D0659-501 238D0660-501 238D0660-503 238D0660-507 238D0661-503 238D0661-505 238D0712-501 238D0712-503 238D0713-501 238D0713-503 321-405-201-0 321-405-301-0 321-409-800-0 642D5670-503 642D5674-501 642D5713-501 AE705925-31 AE706058-16 AE706058-17 AE707418-1 AE707419-1 AE707419-3 AE707420-2 AE707420-3 AE707421-1 AE707421-2 AE707422-1 AE707422-1LHT AE707422-2 AE707422-3 AE708821-1 AE708821-2 AE709459-3 AE709461-1 AE710155-1 AE720334-1 S700H0313-47 S700H0313-67 S700H0389-65 S700H0391-193 S700H0391-199 S700H0391-211 S700H0391-215 S700H0391-53 S700H0391-59 S700H0981-1 S700H0981-17 S700H0981-29 S700H0981-31 Offered Repairs (dependent on part number) Rep.Code Rep.No Repair Description Rep.Type Price per ea | OEM | 5 | 17 | +21
2019 | Lufthansa | CFM56-5B | Compressor | HPC Blade Stg. 9 | 72-31-03 | VBP10286 | KUL | P109P40 | 00 | Cleaning & Inspection | I Cleaning and inspection | OEM | 5 | 17 | 15
2019 | Lufthansa | CFM56-5B | Compressor | HPC Blade Stg. 9 | 72-31-03 | VBP10286 | KUL | P109P40 | STO | Standard Repair |  | OEM | 5 | 17 | 97
2019 | Lufthansa | CFM56-5B | Compressor | HPC Blade Stg. 9 | 72-31-03 | VBP10286 | KUL | P109P40 | FLR | Full Repair | 01 Blending of Blade Tip, Leading Edge & Trailing Edge 004 Repair of the Short Airfoil Tip Length 011 Application of HVOF Chromium Carbide-Nickel Chromium Airfoil Erosion Coa SB 72-0783 Rework of HPC Stage 1 through Stage 9 Blades (HVOF) | OEM | 5 | 17 | 102
2019 | Lufthansa | CFM56-5B | Compressor | HPC Blade Stg. 9 | 72-31-03 | VBP10286 | KUL | P109P40 | 002 | Extended Repair | 07 Blend & Contour of Airfoil Leading Edge | OEM | 5 | 17 | +17
2019 | Lufthansa | CFM56-5B | Compressor | HPC Blade Stg. 9 | 72-31-03 | VBP10286 | KUL | P109P40 | 001 | Extended Repair | 12 Chord Restoration and Tip Weld Repair Tube / Hose Assembly Section Tubes & Ducts ATA-Capter 71-00-17 Place of Repair BER Part-ID TD710A17 TAT Inspection [cal. days] 10 TAT Repair [cal. days] 15 TAT not to exceed [cal. days] 20 Minimum Qty. [ea] 1 Part Numbers 1-1-09-0782 108280-199 108280-211 108280-219 108280-53 108280-55 110551-2 110551-503 110560-1 110560-17 110560-29 110560-31 112441-507 116854-507 238D0561-501 238D0561-503 238D0561-505 238D0561-507 238D0563-501 238D0659-501 238D0660-501 238D0660-503 238D0660-507 238D0661-503 238D0661-505 238D0712-501 238D0712-503 238D0713-501 238D0713-503 321-405-201-0 321-405-301-0 321-409-800-0 642D5670-503 642D5674-501 642D5713-501 AE705925-31 AE706058-16 AE706058-17 AE707418-1 AE707419-1 AE707419-3 AE707420-2 AE707420-3 AE707421-1 AE707421-2 AE707422-1 AE707422-1LHT AE707422-2 AE707422-3 AE708821-1 AE708821-2 AE709459-3 AE709461-1 AE710155-1 AE720334-1 S700H0313-47 S700H0313-67 S700H0389-65 S700H0391-193 S700H0391-199 S700H0391-211 S700H0391-215 S700H0391-53 S700H0391-59 S700H0981-1 S700H0981-17 S700H0981-29 S700H0981-31 Offered Repairs (dependent on part number) Rep.Code Rep.No Repair Description Rep.Type Price per ea | OEM | 5 | 17 | +21
2019 | Lufthansa | CFM56-5B | Compressor | HPC Blade Stg. 9 | 72-31-03 | VBP10286 | KUL | P109P41 | 00 | Cleaning & Inspection | I Cleaning and inspection | OEM | 5 | 17 | 15
2019 | Lufthansa | CFM56-5B | Compressor | HPC Blade Stg. 9 | 72-31-03 | VBP10286 | KUL | P109P41 | STO | Standard Repair |  | OEM | 5 | 17 | 97
2019 | Lufthansa | CFM56-5B | Compressor | HPC Blade Stg. 9 | 72-31-03 | VBP10286 | KUL | P109P41 | FLR | Full Repair | 01 Blending of Blade Tip, Leading Edge & Trailing Edge 004 Repair of the Short Airfoil Tip Length 011 Application of HVOF Chromium Carbide-Nickel Chromium Airfoil Erosion Coa SB 72-0783 Rework of HPC Stage 1 through Stage 9 Blades (HVOF) | OEM | 5 | 17 | 102
2019 | Lufthansa | CFM56-5B | Compressor | HPC Blade Stg. 9 | 72-31-03 | VBP10286 | KUL | P109P41 | 002 | Extended Repair | 07 Blend & Contour of Airfoil Leading Edge | OEM | 5 | 17 | +17
2019 | Lufthansa | CFM56-5B | Compressor | HPC Blade Stg. 9 | 72-31-03 | VBP10286 | KUL | P109P41 | 001 | Extended Repair | 12 Chord Restoration and Tip Weld Repair Tube / Hose Assembly Section Tubes & Ducts ATA-Capter 71-00-17 Place of Repair BER Part-ID TD710A17 TAT Inspection [cal. days] 10 TAT Repair [cal. days] 15 TAT not to exceed [cal. days] 20 Minimum Qty. [ea] 1 Part Numbers 1-1-09-0782 108280-199 108280-211 108280-219 108280-53 108280-55 110551-2 110551-503 110560-1 110560-17 110560-29 110560-31 112441-507 116854-507 238D0561-501 238D0561-503 238D0561-505 238D0561-507 238D0563-501 238D0659-501 238D0660-501 238D0660-503 238D0660-507 238D0661-503 238D0661-505 238D0712-501 238D0712-503 238D0713-501 238D0713-503 321-405-201-0 321-405-301-0 321-409-800-0 642D5670-503 642D5674-501 642D5713-501 AE705925-31 AE706058-16 AE706058-17 AE707418-1 AE707419-1 AE707419-3 AE707420-2 AE707420-3 AE707421-1 AE707421-2 AE707422-1 AE707422-1LHT AE707422-2 AE707422-3 AE708821-1 AE708821-2 AE709459-3 AE709461-1 AE710155-1 AE720334-1 S700H0313-47 S700H0313-67 S700H0389-65 S700H0391-193 S700H0391-199 S700H0391-211 S700H0391-215 S700H0391-53 S700H0391-59 S700H0981-1 S700H0981-17 S700H0981-29 S700H0981-31 Offered Repairs (dependent on part number) Rep.Code Rep.No Repair Description Rep.Type Price per ea | OEM | 5 | 17 | +21
2019 | Lufthansa | CFM56-5B | Compressor | HPC Blade Stg. 9 | 72-31-03 | VBP10286 | KUL | P109P42 | 00 | Cleaning & Inspection | I Cleaning and inspection | OEM | 5 | 17 | 15
2019 | Lufthansa | CFM56-5B | Compressor | HPC Blade Stg. 9 | 72-31-03 | VBP10286 | KUL | P109P42 | STO | Standard Repair |  | OEM | 5 | 17 | 97
2019 | Lufthansa | CFM56-5B | Compressor | HPC Blade Stg. 9 | 72-31-03 | VBP10286 | KUL | P109P42 | FLR | Full Repair | 01 Blending of Blade Tip, Leading Edge & Trailing Edge 004 Repair of the Short Airfoil Tip Length 011 Application of HVOF Chromium Carbide-Nickel Chromium Airfoil Erosion Coa SB 72-0783 Rework of HPC Stage 1 through Stage 9 Blades (HVOF) | OEM | 5 | 17 | 102
2019 | Lufthansa | CFM56-5B | Compressor | HPC Blade Stg. 9 | 72-31-03 | VBP10286 | KUL | P109P42 | 002 | Extended Repair | 07 Blend & Contour of Airfoil Leading Edge | OEM | 5 | 17 | +17
2019 | Lufthansa | CFM56-5B | Compressor | HPC Blade Stg. 9 | 72-31-03 | VBP10286 | KUL | P109P42 | 001 | Extended Repair | 12 Chord Restoration and Tip Weld Repair Tube / Hose Assembly Section Tubes & Ducts ATA-Capter 71-00-17 Place of Repair BER Part-ID TD710A17 TAT Inspection [cal. days] 10 TAT Repair [cal. days] 15 TAT not to exceed [cal. days] 20 Minimum Qty. [ea] 1 Part Numbers 1-1-09-0782 108280-199 108280-211 108280-219 108280-53 108280-55 110551-2 110551-503 110560-1 110560-17 110560-29 110560-31 112441-507 116854-507 238D0561-501 238D0561-503 238D0561-505 238D0561-507 238D0563-501 238D0659-501 238D0660-501 238D0660-503 238D0660-507 238D0661-503 238D0661-505 238D0712-501 238D0712-503 238D0713-501 238D0713-503 321-405-201-0 321-405-301-0 321-409-800-0 642D5670-503 642D5674-501 642D5713-501 AE705925-31 AE706058-16 AE706058-17 AE707418-1 AE707419-1 AE707419-3 AE707420-2 AE707420-3 AE707421-1 AE707421-2 AE707422-1 AE707422-1LHT AE707422-2 AE707422-3 AE708821-1 AE708821-2 AE709459-3 AE709461-1 AE710155-1 AE720334-1 S700H0313-47 S700H0313-67 S700H0389-65 S700H0391-193 S700H0391-199 S700H0391-211 S700H0391-215 S700H0391-53 S700H0391-59 S700H0981-1 S700H0981-17 S700H0981-29 S700H0981-31 Offered Repairs (dependent on part number) Rep.Code Rep.No Repair Description Rep.Type Price per ea | OEM | 5 | 17 | +21
2019 | Lufthansa | CFM56-5B | Compressor | HPC Blade Stg. 9 | 72-31-03 | VBP10286 | KUL | P109P46 | 00 | Cleaning & Inspection | I Cleaning and inspection | OEM | 5 | 17 | 15
2019 | Lufthansa | CFM56-5B | Compressor | HPC Blade Stg. 9 | 72-31-03 | VBP10286 | KUL | P109P46 | STO | Standard Repair |  | OEM | 5 | 17 | 97
2019 | Lufthansa | CFM56-5B | Compressor | HPC Blade Stg. 9 | 72-31-03 | VBP10286 | KUL | P109P46 | FLR | Full Repair | 01 Blending of Blade Tip, Leading Edge & Trailing Edge 004 Repair of the Short Airfoil Tip Length 011 Application of HVOF Chromium Carbide-Nickel Chromium Airfoil Erosion Coa SB 72-0783 Rework of HPC Stage 1 through Stage 9 Blades (HVOF) | OEM | 5 | 17 | 102
2019 | Lufthansa | CFM56-5B | Compressor | HPC Blade Stg. 9 | 72-31-03 | VBP10286 | KUL | P109P46 | 002 | Extended Repair | 07 Blend & Contour of Airfoil Leading Edge | OEM | 5 | 17 | +17
2019 | Lufthansa | CFM56-5B | Compressor | HPC Blade Stg. 9 | 72-31-03 | VBP10286 | KUL | P109P46 | 001 | Extended Repair | 12 Chord Restoration and Tip Weld Repair Tube / Hose Assembly Section Tubes & Ducts ATA-Capter 71-00-17 Place of Repair BER Part-ID TD710A17 TAT Inspection [cal. days] 10 TAT Repair [cal. days] 15 TAT not to exceed [cal. days] 20 Minimum Qty. [ea] 1 Part Numbers 1-1-09-0782 108280-199 108280-211 108280-219 108280-53 108280-55 110551-2 110551-503 110560-1 110560-17 110560-29 110560-31 112441-507 116854-507 238D0561-501 238D0561-503 238D0561-505 238D0561-507 238D0563-501 238D0659-501 238D0660-501 238D0660-503 238D0660-507 238D0661-503 238D0661-505 238D0712-501 238D0712-503 238D0713-501 238D0713-503 321-405-201-0 321-405-301-0 321-409-800-0 642D5670-503 642D5674-501 642D5713-501 AE705925-31 AE706058-16 AE706058-17 AE707418-1 AE707419-1 AE707419-3 AE707420-2 AE707420-3 AE707421-1 AE707421-2 AE707422-1 AE707422-1LHT AE707422-2 AE707422-3 AE708821-1 AE708821-2 AE709459-3 AE709461-1 AE710155-1 AE720334-1 S700H0313-47 S700H0313-67 S700H0389-65 S700H0391-193 S700H0391-199 S700H0391-211 S700H0391-215 S700H0391-53 S700H0391-59 S700H0981-1 S700H0981-17 S700H0981-29 S700H0981-31 Offered Repairs (dependent on part number) Rep.Code Rep.No Repair Description Rep.Type Price per ea | OEM | 5 | 17 | +21
2019 | Lufthansa | CFM56-5B | Compressor | HPC Blade Stg. 9 | 72-31-03 | VBP10286 | KUL | P109P47 | 00 | Cleaning & Inspection | I Cleaning and inspection | OEM | 5 | 17 | 15
2019 | Lufthansa | CFM56-5B | Compressor | HPC Blade Stg. 9 | 72-31-03 | VBP10286 | KUL | P109P47 | STO | Standard Repair |  | OEM | 5 | 17 | 97
2019 | Lufthansa | CFM56-5B | Compressor | HPC Blade Stg. 9 | 72-31-03 | VBP10286 | KUL | P109P47 | FLR | Full Repair | 01 Blending of Blade Tip, Leading Edge & Trailing Edge 004 Repair of the Short Airfoil Tip Length 011 Application of HVOF Chromium Carbide-Nickel Chromium Airfoil Erosion Coa SB 72-0783 Rework of HPC Stage 1 through Stage 9 Blades (HVOF) | OEM | 5 | 17 | 102
2019 | Lufthansa | CFM56-5B | Compressor | HPC Blade Stg. 9 | 72-31-03 | VBP10286 | KUL | P109P47 | 002 | Extended Repair | 07 Blend & Contour of Airfoil Leading Edge | OEM | 5 | 17 | +17
2019 | Lufthansa | CFM56-5B | Compressor | HPC Blade Stg. 9 | 72-31-03 | VBP10286 | KUL | P109P47 | 001 | Extended Repair | 12 Chord Restoration and Tip Weld Repair Tube / Hose Assembly Section Tubes & Ducts ATA-Capter 71-00-17 Place of Repair BER Part-ID TD710A17 TAT Inspection [cal. days] 10 TAT Repair [cal. days] 15 TAT not to exceed [cal. days] 20 Minimum Qty. [ea] 1 Part Numbers 1-1-09-0782 108280-199 108280-211 108280-219 108280-53 108280-55 110551-2 110551-503 110560-1 110560-17 110560-29 110560-31 112441-507 116854-507 238D0561-501 238D0561-503 238D0561-505 238D0561-507 238D0563-501 238D0659-501 238D0660-501 238D0660-503 238D0660-507 238D0661-503 238D0661-505 238D0712-501 238D0712-503 238D0713-501 238D0713-503 321-405-201-0 321-405-301-0 321-409-800-0 642D5670-503 642D5674-501 642D5713-501 AE705925-31 AE706058-16 AE706058-17 AE707418-1 AE707419-1 AE707419-3 AE707420-2 AE707420-3 AE707421-1 AE707421-2 AE707422-1 AE707422-1LHT AE707422-2 AE707422-3 AE708821-1 AE708821-2 AE709459-3 AE709461-1 AE710155-1 AE720334-1 S700H0313-47 S700H0313-67 S700H0389-65 S700H0391-193 S700H0391-199 S700H0391-211 S700H0391-215 S700H0391-53 S700H0391-59 S700H0981-1 S700H0981-17 S700H0981-29 S700H0981-31 Offered Repairs (dependent on part number) Rep.Code Rep.No Repair Description Rep.Type Price per ea | OEM | 5 | 17 | +21
2019 | Lufthansa | CFM56-5B | Compressor | HPC Blade Stg. 9 | 72-31-03 | VBP10286 | KUL | P109P48 | 00 | Cleaning & Inspection | I Cleaning and inspection | OEM | 5 | 17 | 15
2019 | Lufthansa | CFM56-5B | Compressor | HPC Blade Stg. 9 | 72-31-03 | VBP10286 | KUL | P109P48 | STO | Standard Repair |  | OEM | 5 | 17 | 97
2019 | Lufthansa | CFM56-5B | Compressor | HPC Blade Stg. 9 | 72-31-03 | VBP10286 | KUL | P109P48 | FLR | Full Repair | 01 Blending of Blade Tip, Leading Edge & Trailing Edge 004 Repair of the Short Airfoil Tip Length 011 Application of HVOF Chromium Carbide-Nickel Chromium Airfoil Erosion Coa SB 72-0783 Rework of HPC Stage 1 through Stage 9 Blades (HVOF) | OEM | 5 | 17 | 102
2019 | Lufthansa | CFM56-5B | Compressor | HPC Blade Stg. 9 | 72-31-03 | VBP10286 | KUL | P109P48 | 002 | Extended Repair | 07 Blend & Contour of Airfoil Leading Edge | OEM | 5 | 17 | +17
2019 | Lufthansa | CFM56-5B | Compressor | HPC Blade Stg. 9 | 72-31-03 | VBP10286 | KUL | P109P48 | 001 | Extended Repair | 12 Chord Restoration and Tip Weld Repair Tube / Hose Assembly Section Tubes & Ducts ATA-Capter 71-00-17 Place of Repair BER Part-ID TD710A17 TAT Inspection [cal. days] 10 TAT Repair [cal. days] 15 TAT not to exceed [cal. days] 20 Minimum Qty. [ea] 1 Part Numbers 1-1-09-0782 108280-199 108280-211 108280-219 108280-53 108280-55 110551-2 110551-503 110560-1 110560-17 110560-29 110560-31 112441-507 116854-507 238D0561-501 238D0561-503 238D0561-505 238D0561-507 238D0563-501 238D0659-501 238D0660-501 238D0660-503 238D0660-507 238D0661-503 238D0661-505 238D0712-501 238D0712-503 238D0713-501 238D0713-503 321-405-201-0 321-405-301-0 321-409-800-0 642D5670-503 642D5674-501 642D5713-501 AE705925-31 AE706058-16 AE706058-17 AE707418-1 AE707419-1 AE707419-3 AE707420-2 AE707420-3 AE707421-1 AE707421-2 AE707422-1 AE707422-1LHT AE707422-2 AE707422-3 AE708821-1 AE708821-2 AE709459-3 AE709461-1 AE710155-1 AE720334-1 S700H0313-47 S700H0313-67 S700H0389-65 S700H0391-193 S700H0391-199 S700H0391-211 S700H0391-215 S700H0391-53 S700H0391-59 S700H0981-1 S700H0981-17 S700H0981-29 S700H0981-31 Offered Repairs (dependent on part number) Rep.Code Rep.No Repair Description Rep.Type Price per ea | OEM | 5 | 17 | +21
2019 | Lufthansa | CFM56-5B | Compressor | HPC Blade Stg. 9 | 72-31-03 | VBP10286 | KUL | P109P49 | 00 | Cleaning & Inspection | I Cleaning and inspection | OEM | 5 | 17 | 15
2019 | Lufthansa | CFM56-5B | Compressor | HPC Blade Stg. 9 | 72-31-03 | VBP10286 | KUL | P109P49 | STO | Standard Repair |  | OEM | 5 | 17 | 97
2019 | Lufthansa | CFM56-5B | Compressor | HPC Blade Stg. 9 | 72-31-03 | VBP10286 | KUL | P109P49 | FLR | Full Repair | 01 Blending of Blade Tip, Leading Edge & Trailing Edge 004 Repair of the Short Airfoil Tip Length 011 Application of HVOF Chromium Carbide-Nickel Chromium Airfoil Erosion Coa SB 72-0783 Rework of HPC Stage 1 through Stage 9 Blades (HVOF) | OEM | 5 | 17 | 102
2019 | Lufthansa | CFM56-5B | Compressor | HPC Blade Stg. 9 | 72-31-03 | VBP10286 | KUL | P109P49 | 002 | Extended Repair | 07 Blend & Contour of Airfoil Leading Edge | OEM | 5 | 17 | +17
2019 | Lufthansa | CFM56-5B | Compressor | HPC Blade Stg. 9 | 72-31-03 | VBP10286 | KUL | P109P49 | 001 | Extended Repair | 12 Chord Restoration and Tip Weld Repair Tube / Hose Assembly Section Tubes & Ducts ATA-Capter 71-00-17 Place of Repair BER Part-ID TD710A17 TAT Inspection [cal. days] 10 TAT Repair [cal. days] 15 TAT not to exceed [cal. days] 20 Minimum Qty. [ea] 1 Part Numbers 1-1-09-0782 108280-199 108280-211 108280-219 108280-53 108280-55 110551-2 110551-503 110560-1 110560-17 110560-29 110560-31 112441-507 116854-507 238D0561-501 238D0561-503 238D0561-505 238D0561-507 238D0563-501 238D0659-501 238D0660-501 238D0660-503 238D0660-507 238D0661-503 238D0661-505 238D0712-501 238D0712-503 238D0713-501 238D0713-503 321-405-201-0 321-405-301-0 321-409-800-0 642D5670-503 642D5674-501 642D5713-501 AE705925-31 AE706058-16 AE706058-17 AE707418-1 AE707419-1 AE707419-3 AE707420-2 AE707420-3 AE707421-1 AE707421-2 AE707422-1 AE707422-1LHT AE707422-2 AE707422-3 AE708821-1 AE708821-2 AE709459-3 AE709461-1 AE710155-1 AE720334-1 S700H0313-47 S700H0313-67 S700H0389-65 S700H0391-193 S700H0391-199 S700H0391-211 S700H0391-215 S700H0391-53 S700H0391-59 S700H0981-1 S700H0981-17 S700H0981-29 S700H0981-31 Offered Repairs (dependent on part number) Rep.Code Rep.No Repair Description Rep.Type Price per ea | OEM | 5 | 17 | +21
2019 | Lufthansa | CFM56-5B | Compressor | HPC Blade Stg. 9 | 72-31-03 | VBP10286 | KUL | P109P50 | 00 | Cleaning & Inspection | I Cleaning and inspection | OEM | 5 | 17 | 15
2019 | Lufthansa | CFM56-5B | Compressor | HPC Blade Stg. 9 | 72-31-03 | VBP10286 | KUL | P109P50 | STO | Standard Repair |  | OEM | 5 | 17 | 97
2019 | Lufthansa | CFM56-5B | Compressor | HPC Blade Stg. 9 | 72-31-03 | VBP10286 | KUL | P109P50 | FLR | Full Repair | 01 Blending of Blade Tip, Leading Edge & Trailing Edge 004 Repair of the Short Airfoil Tip Length 011 Application of HVOF Chromium Carbide-Nickel Chromium Airfoil Erosion Coa SB 72-0783 Rework of HPC Stage 1 through Stage 9 Blades (HVOF) | OEM | 5 | 17 | 102
2019 | Lufthansa | CFM56-5B | Compressor | HPC Blade Stg. 9 | 72-31-03 | VBP10286 | KUL | P109P50 | 002 | Extended Repair | 07 Blend & Contour of Airfoil Leading Edge | OEM | 5 | 17 | +17
2019 | Lufthansa | CFM56-5B | Compressor | HPC Blade Stg. 9 | 72-31-03 | VBP10286 | KUL | P109P50 | 001 | Extended Repair | 12 Chord Restoration and Tip Weld Repair Tube / Hose Assembly Section Tubes & Ducts ATA-Capter 71-00-17 Place of Repair BER Part-ID TD710A17 TAT Inspection [cal. days] 10 TAT Repair [cal. days] 15 TAT not to exceed [cal. days] 20 Minimum Qty. [ea] 1 Part Numbers 1-1-09-0782 108280-199 108280-211 108280-219 108280-53 108280-55 110551-2 110551-503 110560-1 110560-17 110560-29 110560-31 112441-507 116854-507 238D0561-501 238D0561-503 238D0561-505 238D0561-507 238D0563-501 238D0659-501 238D0660-501 238D0660-503 238D0660-507 238D0661-503 238D0661-505 238D0712-501 238D0712-503 238D0713-501 238D0713-503 321-405-201-0 321-405-301-0 321-409-800-0 642D5670-503 642D5674-501 642D5713-501 AE705925-31 AE706058-16 AE706058-17 AE707418-1 AE707419-1 AE707419-3 AE707420-2 AE707420-3 AE707421-1 AE707421-2 AE707422-1 AE707422-1LHT AE707422-2 AE707422-3 AE708821-1 AE708821-2 AE709459-3 AE709461-1 AE710155-1 AE720334-1 S700H0313-47 S700H0313-67 S700H0389-65 S700H0391-193 S700H0391-199 S700H0391-211 S700H0391-215 S700H0391-53 S700H0391-59 S700H0981-1 S700H0981-17 S700H0981-29 S700H0981-31 Offered Repairs (dependent on part number) Rep.Code Rep.No Repair Description Rep.Type Price per ea | OEM | 5 | 17 | +21
2019 | Lufthansa | CFM56-5B | Compressor | HPC Blade Stg. 9 | 72-31-03 | VBP10286 | KUL | P109P51 | 00 | Cleaning & Inspection | I Cleaning and inspection | OEM | 5 | 17 | 15
2019 | Lufthansa | CFM56-5B | Compressor | HPC Blade Stg. 9 | 72-31-03 | VBP10286 | KUL | P109P51 | STO | Standard Repair |  | OEM | 5 | 17 | 97
2019 | Lufthansa | CFM56-5B | Compressor | HPC Blade Stg. 9 | 72-31-03 | VBP10286 | KUL | P109P51 | FLR | Full Repair | 01 Blending of Blade Tip, Leading Edge & Trailing Edge 004 Repair of the Short Airfoil Tip Length 011 Application of HVOF Chromium Carbide-Nickel Chromium Airfoil Erosion Coa SB 72-0783 Rework of HPC Stage 1 through Stage 9 Blades (HVOF) | OEM | 5 | 17 | 102
2019 | Lufthansa | CFM56-5B | Compressor | HPC Blade Stg. 9 | 72-31-03 | VBP10286 | KUL | P109P51 | 002 | Extended Repair | 07 Blend & Contour of Airfoil Leading Edge | OEM | 5 | 17 | +17
2019 | Lufthansa | CFM56-5B | Compressor | HPC Blade Stg. 9 | 72-31-03 | VBP10286 | KUL | P109P51 | 001 | Extended Repair | 12 Chord Restoration and Tip Weld Repair Tube / Hose Assembly Section Tubes & Ducts ATA-Capter 71-00-17 Place of Repair BER Part-ID TD710A17 TAT Inspection [cal. days] 10 TAT Repair [cal. days] 15 TAT not to exceed [cal. days] 20 Minimum Qty. [ea] 1 Part Numbers 1-1-09-0782 108280-199 108280-211 108280-219 108280-53 108280-55 110551-2 110551-503 110560-1 110560-17 110560-29 110560-31 112441-507 116854-507 238D0561-501 238D0561-503 238D0561-505 238D0561-507 238D0563-501 238D0659-501 238D0660-501 238D0660-503 238D0660-507 238D0661-503 238D0661-505 238D0712-501 238D0712-503 238D0713-501 238D0713-503 321-405-201-0 321-405-301-0 321-409-800-0 642D5670-503 642D5674-501 642D5713-501 AE705925-31 AE706058-16 AE706058-17 AE707418-1 AE707419-1 AE707419-3 AE707420-2 AE707420-3 AE707421-1 AE707421-2 AE707422-1 AE707422-1LHT AE707422-2 AE707422-3 AE708821-1 AE708821-2 AE709459-3 AE709461-1 AE710155-1 AE720334-1 S700H0313-47 S700H0313-67 S700H0389-65 S700H0391-193 S700H0391-199 S700H0391-211 S700H0391-215 S700H0391-53 S700H0391-59 S700H0981-1 S700H0981-17 S700H0981-29 S700H0981-31 Offered Repairs (dependent on part number) Rep.Code Rep.No Repair Description Rep.Type Price per ea | OEM | 5 | 17 | +21
2019 | Lufthansa | CFM56-5B | Compressor | HPC Blade Stg. 9 | 72-31-03 | VBP10286 | KUL | P109P52 | 00 | Cleaning & Inspection | I Cleaning and inspection | OEM | 5 | 17 | 15
2019 | Lufthansa | CFM56-5B | Compressor | HPC Blade Stg. 9 | 72-31-03 | VBP10286 | KUL | P109P52 | STO | Standard Repair |  | OEM | 5 | 17 | 97
2019 | Lufthansa | CFM56-5B | Compressor | HPC Blade Stg. 9 | 72-31-03 | VBP10286 | KUL | P109P52 | FLR | Full Repair | 01 Blending of Blade Tip, Leading Edge & Trailing Edge 004 Repair of the Short Airfoil Tip Length 011 Application of HVOF Chromium Carbide-Nickel Chromium Airfoil Erosion Coa SB 72-0783 Rework of HPC Stage 1 through Stage 9 Blades (HVOF) | OEM | 5 | 17 | 102
2019 | Lufthansa | CFM56-5B | Compressor | HPC Blade Stg. 9 | 72-31-03 | VBP10286 | KUL | P109P52 | 002 | Extended Repair | 07 Blend & Contour of Airfoil Leading Edge | OEM | 5 | 17 | +17
2019 | Lufthansa | CFM56-5B | Compressor | HPC Blade Stg. 9 | 72-31-03 | VBP10286 | KUL | P109P52 | 001 | Extended Repair | 12 Chord Restoration and Tip Weld Repair Tube / Hose Assembly Section Tubes & Ducts ATA-Capter 71-00-17 Place of Repair BER Part-ID TD710A17 TAT Inspection [cal. days] 10 TAT Repair [cal. days] 15 TAT not to exceed [cal. days] 20 Minimum Qty. [ea] 1 Part Numbers 1-1-09-0782 108280-199 108280-211 108280-219 108280-53 108280-55 110551-2 110551-503 110560-1 110560-17 110560-29 110560-31 112441-507 116854-507 238D0561-501 238D0561-503 238D0561-505 238D0561-507 238D0563-501 238D0659-501 238D0660-501 238D0660-503 238D0660-507 238D0661-503 238D0661-505 238D0712-501 238D0712-503 238D0713-501 238D0713-503 321-405-201-0 321-405-301-0 321-409-800-0 642D5670-503 642D5674-501 642D5713-501 AE705925-31 AE706058-16 AE706058-17 AE707418-1 AE707419-1 AE707419-3 AE707420-2 AE707420-3 AE707421-1 AE707421-2 AE707422-1 AE707422-1LHT AE707422-2 AE707422-3 AE708821-1 AE708821-2 AE709459-3 AE709461-1 AE710155-1 AE720334-1 S700H0313-47 S700H0313-67 S700H0389-65 S700H0391-193 S700H0391-199 S700H0391-211 S700H0391-215 S700H0391-53 S700H0391-59 S700H0981-1 S700H0981-17 S700H0981-29 S700H0981-31 Offered Repairs (dependent on part number) Rep.Code Rep.No Repair Description Rep.Type Price per ea | OEM | 5 | 17 | +21
2019 | Lufthansa | CFM56-5B | Compressor | HPC Blade Stg. 9 | 72-31-03 | VBP10286 | KUL | P109P53 | 00 | Cleaning & Inspection | I Cleaning and inspection | OEM | 5 | 17 | 15
2019 | Lufthansa | CFM56-5B | Compressor | HPC Blade Stg. 9 | 72-31-03 | VBP10286 | KUL | P109P53 | STO | Standard Repair |  | OEM | 5 | 17 | 97
2019 | Lufthansa | CFM56-5B | Compressor | HPC Blade Stg. 9 | 72-31-03 | VBP10286 | KUL | P109P53 | FLR | Full Repair | 01 Blending of Blade Tip, Leading Edge & Trailing Edge 004 Repair of the Short Airfoil Tip Length 011 Application of HVOF Chromium Carbide-Nickel Chromium Airfoil Erosion Coa SB 72-0783 Rework of HPC Stage 1 through Stage 9 Blades (HVOF) | OEM | 5 | 17 | 102
2019 | Lufthansa | CFM56-5B | Compressor | HPC Blade Stg. 9 | 72-31-03 | VBP10286 | KUL | P109P53 | 002 | Extended Repair | 07 Blend & Contour of Airfoil Leading Edge | OEM | 5 | 17 | +17
2019 | Lufthansa | CFM56-5B | Compressor | HPC Blade Stg. 9 | 72-31-03 | VBP10286 | KUL | P109P53 | 001 | Extended Repair | 12 Chord Restoration and Tip Weld Repair Tube / Hose Assembly Section Tubes & Ducts ATA-Capter 71-00-17 Place of Repair BER Part-ID TD710A17 TAT Inspection [cal. days] 10 TAT Repair [cal. days] 15 TAT not to exceed [cal. days] 20 Minimum Qty. [ea] 1 Part Numbers 1-1-09-0782 108280-199 108280-211 108280-219 108280-53 108280-55 110551-2 110551-503 110560-1 110560-17 110560-29 110560-31 112441-507 116854-507 238D0561-501 238D0561-503 238D0561-505 238D0561-507 238D0563-501 238D0659-501 238D0660-501 238D0660-503 238D0660-507 238D0661-503 238D0661-505 238D0712-501 238D0712-503 238D0713-501 238D0713-503 321-405-201-0 321-405-301-0 321-409-800-0 642D5670-503 642D5674-501 642D5713-501 AE705925-31 AE706058-16 AE706058-17 AE707418-1 AE707419-1 AE707419-3 AE707420-2 AE707420-3 AE707421-1 AE707421-2 AE707422-1 AE707422-1LHT AE707422-2 AE707422-3 AE708821-1 AE708821-2 AE709459-3 AE709461-1 AE710155-1 AE720334-1 S700H0313-47 S700H0313-67 S700H0389-65 S700H0391-193 S700H0391-199 S700H0391-211 S700H0391-215 S700H0391-53 S700H0391-59 S700H0981-1 S700H0981-17 S700H0981-29 S700H0981-31 Offered Repairs (dependent on part number) Rep.Code Rep.No Repair Description Rep.Type Price per ea | OEM | 5 | 17 | +21
2019 | Lufthansa | CFM56-5B | Compressor | HPC Blade Stg. 9 | 72-31-03 | VBP10286 | KUL | P109P54 | 00 | Cleaning & Inspection | I Cleaning and inspection | OEM | 5 | 17 | 15
2019 | Lufthansa | CFM56-5B | Compressor | HPC Blade Stg. 9 | 72-31-03 | VBP10286 | KUL | P109P54 | STO | Standard Repair |  | OEM | 5 | 17 | 97
2019 | Lufthansa | CFM56-5B | Compressor | HPC Blade Stg. 9 | 72-31-03 | VBP10286 | KUL | P109P54 | FLR | Full Repair | 01 Blending of Blade Tip, Leading Edge & Trailing Edge 004 Repair of the Short Airfoil Tip Length 011 Application of HVOF Chromium Carbide-Nickel Chromium Airfoil Erosion Coa SB 72-0783 Rework of HPC Stage 1 through Stage 9 Blades (HVOF) | OEM | 5 | 17 | 102
2019 | Lufthansa | CFM56-5B | Compressor | HPC Blade Stg. 9 | 72-31-03 | VBP10286 | KUL | P109P54 | 002 | Extended Repair | 07 Blend & Contour of Airfoil Leading Edge | OEM | 5 | 17 | +17
2019 | Lufthansa | CFM56-5B | Compressor | HPC Blade Stg. 9 | 72-31-03 | VBP10286 | KUL | P109P54 | 001 | Extended Repair | 12 Chord Restoration and Tip Weld Repair Tube / Hose Assembly Section Tubes & Ducts ATA-Capter 71-00-17 Place of Repair BER Part-ID TD710A17 TAT Inspection [cal. days] 10 TAT Repair [cal. days] 15 TAT not to exceed [cal. days] 20 Minimum Qty. [ea] 1 Part Numbers 1-1-09-0782 108280-199 108280-211 108280-219 108280-53 108280-55 110551-2 110551-503 110560-1 110560-17 110560-29 110560-31 112441-507 116854-507 238D0561-501 238D0561-503 238D0561-505 238D0561-507 238D0563-501 238D0659-501 238D0660-501 238D0660-503 238D0660-507 238D0661-503 238D0661-505 238D0712-501 238D0712-503 238D0713-501 238D0713-503 321-405-201-0 321-405-301-0 321-409-800-0 642D5670-503 642D5674-501 642D5713-501 AE705925-31 AE706058-16 AE706058-17 AE707418-1 AE707419-1 AE707419-3 AE707420-2 AE707420-3 AE707421-1 AE707421-2 AE707422-1 AE707422-1LHT AE707422-2 AE707422-3 AE708821-1 AE708821-2 AE709459-3 AE709461-1 AE710155-1 AE720334-1 S700H0313-47 S700H0313-67 S700H0389-65 S700H0391-193 S700H0391-199 S700H0391-211 S700H0391-215 S700H0391-53 S700H0391-59 S700H0981-1 S700H0981-17 S700H0981-29 S700H0981-31 Offered Repairs (dependent on part number) Rep.Code Rep.No Repair Description Rep.Type Price per ea | OEM | 5 | 17 | +21
2019 | Lufthansa | CFM56-5B | Compressor | HPC Blade Stg. 9 | 72-31-03 | VBP10286 | KUL | P109P55 | 00 | Cleaning & Inspection | I Cleaning and inspection | OEM | 5 | 17 | 15
2019 | Lufthansa | CFM56-5B | Compressor | HPC Blade Stg. 9 | 72-31-03 | VBP10286 | KUL | P109P55 | STO | Standard Repair |  | OEM | 5 | 17 | 97
2019 | Lufthansa | CFM56-5B | Compressor | HPC Blade Stg. 9 | 72-31-03 | VBP10286 | KUL | P109P55 | FLR | Full Repair | 01 Blending of Blade Tip, Leading Edge & Trailing Edge 004 Repair of the Short Airfoil Tip Length 011 Application of HVOF Chromium Carbide-Nickel Chromium Airfoil Erosion Coa SB 72-0783 Rework of HPC Stage 1 through Stage 9 Blades (HVOF) | OEM | 5 | 17 | 102
2019 | Lufthansa | CFM56-5B | Compressor | HPC Blade Stg. 9 | 72-31-03 | VBP10286 | KUL | P109P55 | 002 | Extended Repair | 07 Blend & Contour of Airfoil Leading Edge | OEM | 5 | 17 | +17
2019 | Lufthansa | CFM56-5B | Compressor | HPC Blade Stg. 9 | 72-31-03 | VBP10286 | KUL | P109P55 | 001 | Extended Repair | 12 Chord Restoration and Tip Weld Repair Tube / Hose Assembly Section Tubes & Ducts ATA-Capter 71-00-17 Place of Repair BER Part-ID TD710A17 TAT Inspection [cal. days] 10 TAT Repair [cal. days] 15 TAT not to exceed [cal. days] 20 Minimum Qty. [ea] 1 Part Numbers 1-1-09-0782 108280-199 108280-211 108280-219 108280-53 108280-55 110551-2 110551-503 110560-1 110560-17 110560-29 110560-31 112441-507 116854-507 238D0561-501 238D0561-503 238D0561-505 238D0561-507 238D0563-501 238D0659-501 238D0660-501 238D0660-503 238D0660-507 238D0661-503 238D0661-505 238D0712-501 238D0712-503 238D0713-501 238D0713-503 321-405-201-0 321-405-301-0 321-409-800-0 642D5670-503 642D5674-501 642D5713-501 AE705925-31 AE706058-16 AE706058-17 AE707418-1 AE707419-1 AE707419-3 AE707420-2 AE707420-3 AE707421-1 AE707421-2 AE707422-1 AE707422-1LHT AE707422-2 AE707422-3 AE708821-1 AE708821-2 AE709459-3 AE709461-1 AE710155-1 AE720334-1 S700H0313-47 S700H0313-67 S700H0389-65 S700H0391-193 S700H0391-199 S700H0391-211 S700H0391-215 S700H0391-53 S700H0391-59 S700H0981-1 S700H0981-17 S700H0981-29 S700H0981-31 Offered Repairs (dependent on part number) Rep.Code Rep.No Repair Description Rep.Type Price per ea | OEM | 5 | 17 | +21
2019 | Lufthansa | CFM56-5B | Compressor | HPC Blade Stg. 9 | 72-31-03 | VBP10286 | KUL | P109P56 | 00 | Cleaning & Inspection | I Cleaning and inspection | OEM | 5 | 17 | 15
2019 | Lufthansa | CFM56-5B | Compressor | HPC Blade Stg. 9 | 72-31-03 | VBP10286 | KUL | P109P56 | STO | Standard Repair |  | OEM | 5 | 17 | 97
2019 | Lufthansa | CFM56-5B | Compressor | HPC Blade Stg. 9 | 72-31-03 | VBP10286 | KUL | P109P56 | FLR | Full Repair | 01 Blending of Blade Tip, Leading Edge & Trailing Edge 004 Repair of the Short Airfoil Tip Length 011 Application of HVOF Chromium Carbide-Nickel Chromium Airfoil Erosion Coa SB 72-0783 Rework of HPC Stage 1 through Stage 9 Blades (HVOF) | OEM | 5 | 17 | 102
2019 | Lufthansa | CFM56-5B | Compressor | HPC Blade Stg. 9 | 72-31-03 | VBP10286 | KUL | P109P56 | 002 | Extended Repair | 07 Blend & Contour of Airfoil Leading Edge | OEM | 5 | 17 | +17
2019 | Lufthansa | CFM56-5B | Compressor | HPC Blade Stg. 9 | 72-31-03 | VBP10286 | KUL | P109P56 | 001 | Extended Repair | 12 Chord Restoration and Tip Weld Repair Tube / Hose Assembly Section Tubes & Ducts ATA-Capter 71-00-17 Place of Repair BER Part-ID TD710A17 TAT Inspection [cal. days] 10 TAT Repair [cal. days] 15 TAT not to exceed [cal. days] 20 Minimum Qty. [ea] 1 Part Numbers 1-1-09-0782 108280-199 108280-211 108280-219 108280-53 108280-55 110551-2 110551-503 110560-1 110560-17 110560-29 110560-31 112441-507 116854-507 238D0561-501 238D0561-503 238D0561-505 238D0561-507 238D0563-501 238D0659-501 238D0660-501 238D0660-503 238D0660-507 238D0661-503 238D0661-505 238D0712-501 238D0712-503 238D0713-501 238D0713-503 321-405-201-0 321-405-301-0 321-409-800-0 642D5670-503 642D5674-501 642D5713-501 AE705925-31 AE706058-16 AE706058-17 AE707418-1 AE707419-1 AE707419-3 AE707420-2 AE707420-3 AE707421-1 AE707421-2 AE707422-1 AE707422-1LHT AE707422-2 AE707422-3 AE708821-1 AE708821-2 AE709459-3 AE709461-1 AE710155-1 AE720334-1 S700H0313-47 S700H0313-67 S700H0389-65 S700H0391-193 S700H0391-199 S700H0391-211 S700H0391-215 S700H0391-53 S700H0391-59 S700H0981-1 S700H0981-17 S700H0981-29 S700H0981-31 Offered Repairs (dependent on part number) Rep.Code Rep.No Repair Description Rep.Type Price per ea | OEM | 5 | 17 | +21
2019 | Lufthansa | CFM56-5B | Compressor | HPC Blade Stg. 9 | 72-31-03 | VBP10286 | KUL | P109P57 | 00 | Cleaning & Inspection | I Cleaning and inspection | OEM | 5 | 17 | 15
2019 | Lufthansa | CFM56-5B | Compressor | HPC Blade Stg. 9 | 72-31-03 | VBP10286 | KUL | P109P57 | STO | Standard Repair |  | OEM | 5 | 17 | 97
2019 | Lufthansa | CFM56-5B | Compressor | HPC Blade Stg. 9 | 72-31-03 | VBP10286 | KUL | P109P57 | FLR | Full Repair | 01 Blending of Blade Tip, Leading Edge & Trailing Edge 004 Repair of the Short Airfoil Tip Length 011 Application of HVOF Chromium Carbide-Nickel Chromium Airfoil Erosion Coa SB 72-0783 Rework of HPC Stage 1 through Stage 9 Blades (HVOF) | OEM | 5 | 17 | 102
2019 | Lufthansa | CFM56-5B | Compressor | HPC Blade Stg. 9 | 72-31-03 | VBP10286 | KUL | P109P57 | 002 | Extended Repair | 07 Blend & Contour of Airfoil Leading Edge | OEM | 5 | 17 | +17
2019 | Lufthansa | CFM56-5B | Compressor | HPC Blade Stg. 9 | 72-31-03 | VBP10286 | KUL | P109P57 | 001 | Extended Repair | 12 Chord Restoration and Tip Weld Repair Tube / Hose Assembly Section Tubes & Ducts ATA-Capter 71-00-17 Place of Repair BER Part-ID TD710A17 TAT Inspection [cal. days] 10 TAT Repair [cal. days] 15 TAT not to exceed [cal. days] 20 Minimum Qty. [ea] 1 Part Numbers 1-1-09-0782 108280-199 108280-211 108280-219 108280-53 108280-55 110551-2 110551-503 110560-1 110560-17 110560-29 110560-31 112441-507 116854-507 238D0561-501 238D0561-503 238D0561-505 238D0561-507 238D0563-501 238D0659-501 238D0660-501 238D0660-503 238D0660-507 238D0661-503 238D0661-505 238D0712-501 238D0712-503 238D0713-501 238D0713-503 321-405-201-0 321-405-301-0 321-409-800-0 642D5670-503 642D5674-501 642D5713-501 AE705925-31 AE706058-16 AE706058-17 AE707418-1 AE707419-1 AE707419-3 AE707420-2 AE707420-3 AE707421-1 AE707421-2 AE707422-1 AE707422-1LHT AE707422-2 AE707422-3 AE708821-1 AE708821-2 AE709459-3 AE709461-1 AE710155-1 AE720334-1 S700H0313-47 S700H0313-67 S700H0389-65 S700H0391-193 S700H0391-199 S700H0391-211 S700H0391-215 S700H0391-53 S700H0391-59 S700H0981-1 S700H0981-17 S700H0981-29 S700H0981-31 Offered Repairs (dependent on part number) Rep.Code Rep.No Repair Description Rep.Type Price per ea | OEM | 5 | 17 | +21
2019 | Lufthansa | CFM56-5B | Ducts | Tube / Hose Assembly | 71-00-17 | TD710A17 | BER | 1-1-09-0782 | 00 | Cleaning & Inspection | I Cleaning and inspection | OEM | 10 | 15 | 615
2019 | Lufthansa | CFM56-5B | Ducts | Tube / Hose Assembly | 71-00-17 | TD710A17 | BER | 1-1-09-0782 | MIR | Minor Repair | Minor repair LOCK SPRING ASSY Section Accessories ATA-Capter 32-11-16, 32-11-19 Place of Repair HAM Part-ID SDV2-11AL16V TAT TST [cal. days] 12 TAT REP [cal. days] 17 TAT OVH [cal. days] 17 Minimum Qty. [ea] 1 Part Numbers 201059001 Offered Repairs (dependent on part number) Rep.Code Rep.No Repair Description Rep.Type Price per ea | OEM | 10 | 15 | 1.080
2019 | Lufthansa | CFM56-5B | Ducts | Tube / Hose Assembly | 71-00-17 | TD710A17 | BER | 108280-199 | 00 | Cleaning & Inspection | I Cleaning and inspection | OEM | 10 | 15 | 615
2019 | Lufthansa | CFM56-5B | Ducts | Tube / Hose Assembly | 71-00-17 | TD710A17 | BER | 108280-199 | MIR | Minor Repair | Minor repair LOCK SPRING ASSY Section Accessories ATA-Capter 32-11-16, 32-11-19 Place of Repair HAM Part-ID SDV2-11AL16V TAT TST [cal. days] 12 TAT REP [cal. days] 17 TAT OVH [cal. days] 17 Minimum Qty. [ea] 1 Part Numbers 201059001 Offered Repairs (dependent on part number) Rep.Code Rep.No Repair Description Rep.Type Price per ea | OEM | 10 | 15 | 1.080
2019 | Lufthansa | CFM56-5B | Ducts | Tube / Hose Assembly | 71-00-17 | TD710A17 | BER | 108280-211 | 00 | Cleaning & Inspection | I Cleaning and inspection | OEM | 10 | 15 | 615
2019 | Lufthansa | CFM56-5B | Ducts | Tube / Hose Assembly | 71-00-17 | TD710A17 | BER | 108280-211 | MIR | Minor Repair | Minor repair LOCK SPRING ASSY Section Accessories ATA-Capter 32-11-16, 32-11-19 Place of Repair HAM Part-ID SDV2-11AL16V TAT TST [cal. days] 12 TAT REP [cal. days] 17 TAT OVH [cal. days] 17 Minimum Qty. [ea] 1 Part Numbers 201059001 Offered Repairs (dependent on part number) Rep.Code Rep.No Repair Description Rep.Type Price per ea | OEM | 10 | 15 | 1.080
2019 | Lufthansa | CFM56-5B | Ducts | Tube / Hose Assembly | 71-00-17 | TD710A17 | BER | 108280-219 | 00 | Cleaning & Inspection | I Cleaning and inspection | OEM | 10 | 15 | 615
2019 | Lufthansa | CFM56-5B | Ducts | Tube / Hose Assembly | 71-00-17 | TD710A17 | BER | 108280-219 | MIR | Minor Repair | Minor repair LOCK SPRING ASSY Section Accessories ATA-Capter 32-11-16, 32-11-19 Place of Repair HAM Part-ID SDV2-11AL16V TAT TST [cal. days] 12 TAT REP [cal. days] 17 TAT OVH [cal. days] 17 Minimum Qty. [ea] 1 Part Numbers 201059001 Offered Repairs (dependent on part number) Rep.Code Rep.No Repair Description Rep.Type Price per ea | OEM | 10 | 15 | 1.080
2019 | Lufthansa | CFM56-5B | Ducts | Tube / Hose Assembly | 71-00-17 | TD710A17 | BER | 108280-53 | 00 | Cleaning & Inspection | I Cleaning and inspection | OEM | 10 | 15 | 615
2019 | Lufthansa | CFM56-5B | Ducts | Tube / Hose Assembly | 71-00-17 | TD710A17 | BER | 108280-53 | MIR | Minor Repair | Minor repair LOCK SPRING ASSY Section Accessories ATA-Capter 32-11-16, 32-11-19 Place of Repair HAM Part-ID SDV2-11AL16V TAT TST [cal. days] 12 TAT REP [cal. days] 17 TAT OVH [cal. days] 17 Minimum Qty. [ea] 1 Part Numbers 201059001 Offered Repairs (dependent on part number) Rep.Code Rep.No Repair Description Rep.Type Price per ea | OEM | 10 | 15 | 1.080
2019 | Lufthansa | CFM56-5B | Ducts | Tube / Hose Assembly | 71-00-17 | TD710A17 | BER | 108280-55 | 00 | Cleaning & Inspection | I Cleaning and inspection | OEM | 10 | 15 | 615
2019 | Lufthansa | CFM56-5B | Ducts | Tube / Hose Assembly | 71-00-17 | TD710A17 | BER | 108280-55 | MIR | Minor Repair | Minor repair LOCK SPRING ASSY Section Accessories ATA-Capter 32-11-16, 32-11-19 Place of Repair HAM Part-ID SDV2-11AL16V TAT TST [cal. days] 12 TAT REP [cal. days] 17 TAT OVH [cal. days] 17 Minimum Qty. [ea] 1 Part Numbers 201059001 Offered Repairs (dependent on part number) Rep.Code Rep.No Repair Description Rep.Type Price per ea | OEM | 10 | 15 | 1.080
2019 | Lufthansa | CFM56-5B | Ducts | Tube / Hose Assembly | 71-00-17 | TD710A17 | BER | 110551-2 | 00 | Cleaning & Inspection | I Cleaning and inspection | OEM | 10 | 15 | 615
2019 | Lufthansa | CFM56-5B | Ducts | Tube / Hose Assembly | 71-00-17 | TD710A17 | BER | 110551-2 | MIR | Minor Repair | Minor repair LOCK SPRING ASSY Section Accessories ATA-Capter 32-11-16, 32-11-19 Place of Repair HAM Part-ID SDV2-11AL16V TAT TST [cal. days] 12 TAT REP [cal. days] 17 TAT OVH [cal. days] 17 Minimum Qty. [ea] 1 Part Numbers 201059001 Offered Repairs (dependent on part number) Rep.Code Rep.No Repair Description Rep.Type Price per ea | OEM | 10 | 15 | 1.080
2019 | Lufthansa | CFM56-5B | Ducts | Tube / Hose Assembly | 71-00-17 | TD710A17 | BER | 110551-503 | 00 | Cleaning & Inspection | I Cleaning and inspection | OEM | 10 | 15 | 615
2019 | Lufthansa | CFM56-5B | Ducts | Tube / Hose Assembly | 71-00-17 | TD710A17 | BER | 110551-503 | MIR | Minor Repair | Minor repair LOCK SPRING ASSY Section Accessories ATA-Capter 32-11-16, 32-11-19 Place of Repair HAM Part-ID SDV2-11AL16V TAT TST [cal. days] 12 TAT REP [cal. days] 17 TAT OVH [cal. days] 17 Minimum Qty. [ea] 1 Part Numbers 201059001 Offered Repairs (dependent on part number) Rep.Code Rep.No Repair Description Rep.Type Price per ea | OEM | 10 | 15 | 1.080
2019 | Lufthansa | CFM56-5B | Ducts | Tube / Hose Assembly | 71-00-17 | TD710A17 | BER | 110560-1 | 00 | Cleaning & Inspection | I Cleaning and inspection | OEM | 10 | 15 | 615
2019 | Lufthansa | CFM56-5B | Ducts | Tube / Hose Assembly | 71-00-17 | TD710A17 | BER | 110560-1 | MIR | Minor Repair | Minor repair LOCK SPRING ASSY Section Accessories ATA-Capter 32-11-16, 32-11-19 Place of Repair HAM Part-ID SDV2-11AL16V TAT TST [cal. days] 12 TAT REP [cal. days] 17 TAT OVH [cal. days] 17 Minimum Qty. [ea] 1 Part Numbers 201059001 Offered Repairs (dependent on part number) Rep.Code Rep.No Repair Description Rep.Type Price per ea | OEM | 10 | 15 | 1.080
2019 | Lufthansa | CFM56-5B | Ducts | Tube / Hose Assembly | 71-00-17 | TD710A17 | BER | 110560-17 | 00 | Cleaning & Inspection | I Cleaning and inspection | OEM | 10 | 15 | 615
2019 | Lufthansa | CFM56-5B | Ducts | Tube / Hose Assembly | 71-00-17 | TD710A17 | BER | 110560-17 | MIR | Minor Repair | Minor repair LOCK SPRING ASSY Section Accessories ATA-Capter 32-11-16, 32-11-19 Place of Repair HAM Part-ID SDV2-11AL16V TAT TST [cal. days] 12 TAT REP [cal. days] 17 TAT OVH [cal. days] 17 Minimum Qty. [ea] 1 Part Numbers 201059001 Offered Repairs (dependent on part number) Rep.Code Rep.No Repair Description Rep.Type Price per ea | OEM | 10 | 15 | 1.080
2019 | Lufthansa | CFM56-5B | Ducts | Tube / Hose Assembly | 71-00-17 | TD710A17 | BER | 110560-29 | 00 | Cleaning & Inspection | I Cleaning and inspection | OEM | 10 | 15 | 615
2019 | Lufthansa | CFM56-5B | Ducts | Tube / Hose Assembly | 71-00-17 | TD710A17 | BER | 110560-29 | MIR | Minor Repair | Minor repair LOCK SPRING ASSY Section Accessories ATA-Capter 32-11-16, 32-11-19 Place of Repair HAM Part-ID SDV2-11AL16V TAT TST [cal. days] 12 TAT REP [cal. days] 17 TAT OVH [cal. days] 17 Minimum Qty. [ea] 1 Part Numbers 201059001 Offered Repairs (dependent on part number) Rep.Code Rep.No Repair Description Rep.Type Price per ea | OEM | 10 | 15 | 1.080
2019 | Lufthansa | CFM56-5B | Ducts | Tube / Hose Assembly | 71-00-17 | TD710A17 | BER | 110560-31 | 00 | Cleaning & Inspection | I Cleaning and inspection | OEM | 10 | 15 | 615
2019 | Lufthansa | CFM56-5B | Ducts | Tube / Hose Assembly | 71-00-17 | TD710A17 | BER | 110560-31 | MIR | Minor Repair | Minor repair LOCK SPRING ASSY Section Accessories ATA-Capter 32-11-16, 32-11-19 Place of Repair HAM Part-ID SDV2-11AL16V TAT TST [cal. days] 12 TAT REP [cal. days] 17 TAT OVH [cal. days] 17 Minimum Qty. [ea] 1 Part Numbers 201059001 Offered Repairs (dependent on part number) Rep.Code Rep.No Repair Description Rep.Type Price per ea | OEM | 10 | 15 | 1.080
2019 | Lufthansa | CFM56-5B | Ducts | Tube / Hose Assembly | 71-00-17 | TD710A17 | BER | 112441-507 | 00 | Cleaning & Inspection | I Cleaning and inspection | OEM | 10 | 15 | 615
2019 | Lufthansa | CFM56-5B | Ducts | Tube / Hose Assembly | 71-00-17 | TD710A17 | BER | 112441-507 | MIR | Minor Repair | Minor repair LOCK SPRING ASSY Section Accessories ATA-Capter 32-11-16, 32-11-19 Place of Repair HAM Part-ID SDV2-11AL16V TAT TST [cal. days] 12 TAT REP [cal. days] 17 TAT OVH [cal. days] 17 Minimum Qty. [ea] 1 Part Numbers 201059001 Offered Repairs (dependent on part number) Rep.Code Rep.No Repair Description Rep.Type Price per ea | OEM | 10 | 15 | 1.080
2019 | Lufthansa | CFM56-5B | Ducts | Tube / Hose Assembly | 71-00-17 | TD710A17 | BER | 116854-507 | 00 | Cleaning & Inspection | I Cleaning and inspection | OEM | 10 | 15 | 615
2019 | Lufthansa | CFM56-5B | Ducts | Tube / Hose Assembly | 71-00-17 | TD710A17 | BER | 116854-507 | MIR | Minor Repair | Minor repair LOCK SPRING ASSY Section Accessories ATA-Capter 32-11-16, 32-11-19 Place of Repair HAM Part-ID SDV2-11AL16V TAT TST [cal. days] 12 TAT REP [cal. days] 17 TAT OVH [cal. days] 17 Minimum Qty. [ea] 1 Part Numbers 201059001 Offered Repairs (dependent on part number) Rep.Code Rep.No Repair Description Rep.Type Price per ea | OEM | 10 | 15 | 1.080
2019 | Lufthansa | CFM56-5B | Ducts | Tube / Hose Assembly | 71-00-17 | TD710A17 | BER | 238D0561-501 | 00 | Cleaning & Inspection | I Cleaning and inspection | OEM | 10 | 15 | 615
2019 | Lufthansa | CFM56-5B | Ducts | Tube / Hose Assembly | 71-00-17 | TD710A17 | BER | 238D0561-501 | MIR | Minor Repair | Minor repair LOCK SPRING ASSY Section Accessories ATA-Capter 32-11-16, 32-11-19 Place of Repair HAM Part-ID SDV2-11AL16V TAT TST [cal. days] 12 TAT REP [cal. days] 17 TAT OVH [cal. days] 17 Minimum Qty. [ea] 1 Part Numbers 201059001 Offered Repairs (dependent on part number) Rep.Code Rep.No Repair Description Rep.Type Price per ea | OEM | 10 | 15 | 1.080
2019 | Lufthansa | CFM56-5B | Ducts | Tube / Hose Assembly | 71-00-17 | TD710A17 | BER | 238D0561-503 | 00 | Cleaning & Inspection | I Cleaning and inspection | OEM | 10 | 15 | 615
2019 | Lufthansa | CFM56-5B | Ducts | Tube / Hose Assembly | 71-00-17 | TD710A17 | BER | 238D0561-503 | MIR | Minor Repair | Minor repair LOCK SPRING ASSY Section Accessories ATA-Capter 32-11-16, 32-11-19 Place of Repair HAM Part-ID SDV2-11AL16V TAT TST [cal. days] 12 TAT REP [cal. days] 17 TAT OVH [cal. days] 17 Minimum Qty. [ea] 1 Part Numbers 201059001 Offered Repairs (dependent on part number) Rep.Code Rep.No Repair Description Rep.Type Price per ea | OEM | 10 | 15 | 1.080
2019 | Lufthansa | CFM56-5B | Ducts | Tube / Hose Assembly | 71-00-17 | TD710A17 | BER | 238D0561-505 | 00 | Cleaning & Inspection | I Cleaning and inspection | OEM | 10 | 15 | 615
2019 | Lufthansa | CFM56-5B | Ducts | Tube / Hose Assembly | 71-00-17 | TD710A17 | BER | 238D0561-505 | MIR | Minor Repair | Minor repair LOCK SPRING ASSY Section Accessories ATA-Capter 32-11-16, 32-11-19 Place of Repair HAM Part-ID SDV2-11AL16V TAT TST [cal. days] 12 TAT REP [cal. days] 17 TAT OVH [cal. days] 17 Minimum Qty. [ea] 1 Part Numbers 201059001 Offered Repairs (dependent on part number) Rep.Code Rep.No Repair Description Rep.Type Price per ea | OEM | 10 | 15 | 1.080
2019 | Lufthansa | CFM56-5B | Ducts | Tube / Hose Assembly | 71-00-17 | TD710A17 | BER | 238D0561-507 | 00 | Cleaning & Inspection | I Cleaning and inspection | OEM | 10 | 15 | 615
2019 | Lufthansa | CFM56-5B | Ducts | Tube / Hose Assembly | 71-00-17 | TD710A17 | BER | 238D0561-507 | MIR | Minor Repair | Minor repair LOCK SPRING ASSY Section Accessories ATA-Capter 32-11-16, 32-11-19 Place of Repair HAM Part-ID SDV2-11AL16V TAT TST [cal. days] 12 TAT REP [cal. days] 17 TAT OVH [cal. days] 17 Minimum Qty. [ea] 1 Part Numbers 201059001 Offered Repairs (dependent on part number) Rep.Code Rep.No Repair Description Rep.Type Price per ea | OEM | 10 | 15 | 1.080
2019 | Lufthansa | CFM56-5B | Ducts | Tube / Hose Assembly | 71-00-17 | TD710A17 | BER | 238D0563-501 | 00 | Cleaning & Inspection | I Cleaning and inspection | OEM | 10 | 15 | 615
2019 | Lufthansa | CFM56-5B | Ducts | Tube / Hose Assembly | 71-00-17 | TD710A17 | BER | 238D0563-501 | MIR | Minor Repair | Minor repair LOCK SPRING ASSY Section Accessories ATA-Capter 32-11-16, 32-11-19 Place of Repair HAM Part-ID SDV2-11AL16V TAT TST [cal. days] 12 TAT REP [cal. days] 17 TAT OVH [cal. days] 17 Minimum Qty. [ea] 1 Part Numbers 201059001 Offered Repairs (dependent on part number) Rep.Code Rep.No Repair Description Rep.Type Price per ea | OEM | 10 | 15 | 1.080
2019 | Lufthansa | CFM56-5B | Ducts | Tube / Hose Assembly | 71-00-17 | TD710A17 | BER | 238D0659-501 | 00 | Cleaning & Inspection | I Cleaning and inspection | OEM | 10 | 15 | 615
2019 | Lufthansa | CFM56-5B | Ducts | Tube / Hose Assembly | 71-00-17 | TD710A17 | BER | 238D0659-501 | MIR | Minor Repair | Minor repair LOCK SPRING ASSY Section Accessories ATA-Capter 32-11-16, 32-11-19 Place of Repair HAM Part-ID SDV2-11AL16V TAT TST [cal. days] 12 TAT REP [cal. days] 17 TAT OVH [cal. days] 17 Minimum Qty. [ea] 1 Part Numbers 201059001 Offered Repairs (dependent on part number) Rep.Code Rep.No Repair Description Rep.Type Price per ea | OEM | 10 | 15 | 1.080
2019 | Lufthansa | CFM56-5B | Ducts | Tube / Hose Assembly | 71-00-17 | TD710A17 | BER | 238D0660-501 | 00 | Cleaning & Inspection | I Cleaning and inspection | OEM | 10 | 15 | 615
2019 | Lufthansa | CFM56-5B | Ducts | Tube / Hose Assembly | 71-00-17 | TD710A17 | BER | 238D0660-501 | MIR | Minor Repair | Minor repair LOCK SPRING ASSY Section Accessories ATA-Capter 32-11-16, 32-11-19 Place of Repair HAM Part-ID SDV2-11AL16V TAT TST [cal. days] 12 TAT REP [cal. days] 17 TAT OVH [cal. days] 17 Minimum Qty. [ea] 1 Part Numbers 201059001 Offered Repairs (dependent on part number) Rep.Code Rep.No Repair Description Rep.Type Price per ea | OEM | 10 | 15 | 1.080
2019 | Lufthansa | CFM56-5B | Ducts | Tube / Hose Assembly | 71-00-17 | TD710A17 | BER | 238D0660-503 | 00 | Cleaning & Inspection | I Cleaning and inspection | OEM | 10 | 15 | 615
2019 | Lufthansa | CFM56-5B | Ducts | Tube / Hose Assembly | 71-00-17 | TD710A17 | BER | 238D0660-503 | MIR | Minor Repair | Minor repair LOCK SPRING ASSY Section Accessories ATA-Capter 32-11-16, 32-11-19 Place of Repair HAM Part-ID SDV2-11AL16V TAT TST [cal. days] 12 TAT REP [cal. days] 17 TAT OVH [cal. days] 17 Minimum Qty. [ea] 1 Part Numbers 201059001 Offered Repairs (dependent on part number) Rep.Code Rep.No Repair Description Rep.Type Price per ea | OEM | 10 | 15 | 1.080
2019 | Lufthansa | CFM56-5B | Ducts | Tube / Hose Assembly | 71-00-17 | TD710A17 | BER | 238D0660-507 | 00 | Cleaning & Inspection | I Cleaning and inspection | OEM | 10 | 15 | 615
2019 | Lufthansa | CFM56-5B | Ducts | Tube / Hose Assembly | 71-00-17 | TD710A17 | BER | 238D0660-507 | MIR | Minor Repair | Minor repair LOCK SPRING ASSY Section Accessories ATA-Capter 32-11-16, 32-11-19 Place of Repair HAM Part-ID SDV2-11AL16V TAT TST [cal. days] 12 TAT REP [cal. days] 17 TAT OVH [cal. days] 17 Minimum Qty. [ea] 1 Part Numbers 201059001 Offered Repairs (dependent on part number) Rep.Code Rep.No Repair Description Rep.Type Price per ea | OEM | 10 | 15 | 1.080
2019 | Lufthansa | CFM56-5B | Ducts | Tube / Hose Assembly | 71-00-17 | TD710A17 | BER | 238D0661-503 | 00 | Cleaning & Inspection | I Cleaning and inspection | OEM | 10 | 15 | 615
2019 | Lufthansa | CFM56-5B | Ducts | Tube / Hose Assembly | 71-00-17 | TD710A17 | BER | 238D0661-503 | MIR | Minor Repair | Minor repair LOCK SPRING ASSY Section Accessories ATA-Capter 32-11-16, 32-11-19 Place of Repair HAM Part-ID SDV2-11AL16V TAT TST [cal. days] 12 TAT REP [cal. days] 17 TAT OVH [cal. days] 17 Minimum Qty. [ea] 1 Part Numbers 201059001 Offered Repairs (dependent on part number) Rep.Code Rep.No Repair Description Rep.Type Price per ea | OEM | 10 | 15 | 1.080
2019 | Lufthansa | CFM56-5B | Ducts | Tube / Hose Assembly | 71-00-17 | TD710A17 | BER | 238D0661-505 | 00 | Cleaning & Inspection | I Cleaning and inspection | OEM | 10 | 15 | 615
2019 | Lufthansa | CFM56-5B | Ducts | Tube / Hose Assembly | 71-00-17 | TD710A17 | BER | 238D0661-505 | MIR | Minor Repair | Minor repair LOCK SPRING ASSY Section Accessories ATA-Capter 32-11-16, 32-11-19 Place of Repair HAM Part-ID SDV2-11AL16V TAT TST [cal. days] 12 TAT REP [cal. days] 17 TAT OVH [cal. days] 17 Minimum Qty. [ea] 1 Part Numbers 201059001 Offered Repairs (dependent on part number) Rep.Code Rep.No Repair Description Rep.Type Price per ea | OEM | 10 | 15 | 1.080
2019 | Lufthansa | CFM56-5B | Ducts | Tube / Hose Assembly | 71-00-17 | TD710A17 | BER | 238D0712-501 | 00 | Cleaning & Inspection | I Cleaning and inspection | OEM | 10 | 15 | 615
2019 | Lufthansa | CFM56-5B | Ducts | Tube / Hose Assembly | 71-00-17 | TD710A17 | BER | 238D0712-501 | MIR | Minor Repair | Minor repair LOCK SPRING ASSY Section Accessories ATA-Capter 32-11-16, 32-11-19 Place of Repair HAM Part-ID SDV2-11AL16V TAT TST [cal. days] 12 TAT REP [cal. days] 17 TAT OVH [cal. days] 17 Minimum Qty. [ea] 1 Part Numbers 201059001 Offered Repairs (dependent on part number) Rep.Code Rep.No Repair Description Rep.Type Price per ea | OEM | 10 | 15 | 1.080
2019 | Lufthansa | CFM56-5B | Ducts | Tube / Hose Assembly | 71-00-17 | TD710A17 | BER | 238D0712-503 | 00 | Cleaning & Inspection | I Cleaning and inspection | OEM | 10 | 15 | 615
2019 | Lufthansa | CFM56-5B | Ducts | Tube / Hose Assembly | 71-00-17 | TD710A17 | BER | 238D0712-503 | MIR | Minor Repair | Minor repair LOCK SPRING ASSY Section Accessories ATA-Capter 32-11-16, 32-11-19 Place of Repair HAM Part-ID SDV2-11AL16V TAT TST [cal. days] 12 TAT REP [cal. days] 17 TAT OVH [cal. days] 17 Minimum Qty. [ea] 1 Part Numbers 201059001 Offered Repairs (dependent on part number) Rep.Code Rep.No Repair Description Rep.Type Price per ea | OEM | 10 | 15 | 1.080
2019 | Lufthansa | CFM56-5B | Ducts | Tube / Hose Assembly | 71-00-17 | TD710A17 | BER | 238D0713-501 | 00 | Cleaning & Inspection | I Cleaning and inspection | OEM | 10 | 15 | 615
2019 | Lufthansa | CFM56-5B | Ducts | Tube / Hose Assembly | 71-00-17 | TD710A17 | BER | 238D0713-501 | MIR | Minor Repair | Minor repair LOCK SPRING ASSY Section Accessories ATA-Capter 32-11-16, 32-11-19 Place of Repair HAM Part-ID SDV2-11AL16V TAT TST [cal. days] 12 TAT REP [cal. days] 17 TAT OVH [cal. days] 17 Minimum Qty. [ea] 1 Part Numbers 201059001 Offered Repairs (dependent on part number) Rep.Code Rep.No Repair Description Rep.Type Price per ea | OEM | 10 | 15 | 1.080
2019 | Lufthansa | CFM56-5B | Ducts | Tube / Hose Assembly | 71-00-17 | TD710A17 | BER | 238D0713-503 | 00 | Cleaning & Inspection | I Cleaning and inspection | OEM | 10 | 15 | 615
2019 | Lufthansa | CFM56-5B | Ducts | Tube / Hose Assembly | 71-00-17 | TD710A17 | BER | 238D0713-503 | MIR | Minor Repair | Minor repair LOCK SPRING ASSY Section Accessories ATA-Capter 32-11-16, 32-11-19 Place of Repair HAM Part-ID SDV2-11AL16V TAT TST [cal. days] 12 TAT REP [cal. days] 17 TAT OVH [cal. days] 17 Minimum Qty. [ea] 1 Part Numbers 201059001 Offered Repairs (dependent on part number) Rep.Code Rep.No Repair Description Rep.Type Price per ea | OEM | 10 | 15 | 1.080
2019 | Lufthansa | CFM56-5B | Ducts | Tube / Hose Assembly | 71-00-17 | TD710A17 | BER | 321-405-201-0 | 00 | Cleaning & Inspection | I Cleaning and inspection | OEM | 10 | 15 | 615
2019 | Lufthansa | CFM56-5B | Ducts | Tube / Hose Assembly | 71-00-17 | TD710A17 | BER | 321-405-201-0 | MIR | Minor Repair | Minor repair LOCK SPRING ASSY Section Accessories ATA-Capter 32-11-16, 32-11-19 Place of Repair HAM Part-ID SDV2-11AL16V TAT TST [cal. days] 12 TAT REP [cal. days] 17 TAT OVH [cal. days] 17 Minimum Qty. [ea] 1 Part Numbers 201059001 Offered Repairs (dependent on part number) Rep.Code Rep.No Repair Description Rep.Type Price per ea | OEM | 10 | 15 | 1.080
2019 | Lufthansa | CFM56-5B | Ducts | Tube / Hose Assembly | 71-00-17 | TD710A17 | BER | 321-405-301-0 | 00 | Cleaning & Inspection | I Cleaning and inspection | OEM | 10 | 15 | 615
2019 | Lufthansa | CFM56-5B | Ducts | Tube / Hose Assembly | 71-00-17 | TD710A17 | BER | 321-405-301-0 | MIR | Minor Repair | Minor repair LOCK SPRING ASSY Section Accessories ATA-Capter 32-11-16, 32-11-19 Place of Repair HAM Part-ID SDV2-11AL16V TAT TST [cal. days] 12 TAT REP [cal. days] 17 TAT OVH [cal. days] 17 Minimum Qty. [ea] 1 Part Numbers 201059001 Offered Repairs (dependent on part number) Rep.Code Rep.No Repair Description Rep.Type Price per ea | OEM | 10 | 15 | 1.080
2019 | Lufthansa | CFM56-5B | Ducts | Tube / Hose Assembly | 71-00-17 | TD710A17 | BER | 321-409-800-0 | 00 | Cleaning & Inspection | I Cleaning and inspection | OEM | 10 | 15 | 615
2019 | Lufthansa | CFM56-5B | Ducts | Tube / Hose Assembly | 71-00-17 | TD710A17 | BER | 321-409-800-0 | MIR | Minor Repair | Minor repair LOCK SPRING ASSY Section Accessories ATA-Capter 32-11-16, 32-11-19 Place of Repair HAM Part-ID SDV2-11AL16V TAT TST [cal. days] 12 TAT REP [cal. days] 17 TAT OVH [cal. days] 17 Minimum Qty. [ea] 1 Part Numbers 201059001 Offered Repairs (dependent on part number) Rep.Code Rep.No Repair Description Rep.Type Price per ea | OEM | 10 | 15 | 1.080
2019 | Lufthansa | CFM56-5B | Ducts | Tube / Hose Assembly | 71-00-17 | TD710A17 | BER | 642D5670-503 | 00 | Cleaning & Inspection | I Cleaning and inspection | OEM | 10 | 15 | 615
2019 | Lufthansa | CFM56-5B | Ducts | Tube / Hose Assembly | 71-00-17 | TD710A17 | BER | 642D5670-503 | MIR | Minor Repair | Minor repair LOCK SPRING ASSY Section Accessories ATA-Capter 32-11-16, 32-11-19 Place of Repair HAM Part-ID SDV2-11AL16V TAT TST [cal. days] 12 TAT REP [cal. days] 17 TAT OVH [cal. days] 17 Minimum Qty. [ea] 1 Part Numbers 201059001 Offered Repairs (dependent on part number) Rep.Code Rep.No Repair Description Rep.Type Price per ea | OEM | 10 | 15 | 1.080
2019 | Lufthansa | CFM56-5B | Ducts | Tube / Hose Assembly | 71-00-17 | TD710A17 | BER | 642D5674-501 | 00 | Cleaning & Inspection | I Cleaning and inspection | OEM | 10 | 15 | 615
2019 | Lufthansa | CFM56-5B | Ducts | Tube / Hose Assembly | 71-00-17 | TD710A17 | BER | 642D5674-501 | MIR | Minor Repair | Minor repair LOCK SPRING ASSY Section Accessories ATA-Capter 32-11-16, 32-11-19 Place of Repair HAM Part-ID SDV2-11AL16V TAT TST [cal. days] 12 TAT REP [cal. days] 17 TAT OVH [cal. days] 17 Minimum Qty. [ea] 1 Part Numbers 201059001 Offered Repairs (dependent on part number) Rep.Code Rep.No Repair Description Rep.Type Price per ea | OEM | 10 | 15 | 1.080
2019 | Lufthansa | CFM56-5B | Ducts | Tube / Hose Assembly | 71-00-17 | TD710A17 | BER | 642D5713-501 | 00 | Cleaning & Inspection | I Cleaning and inspection | OEM | 10 | 15 | 615
2019 | Lufthansa | CFM56-5B | Ducts | Tube / Hose Assembly | 71-00-17 | TD710A17 | BER | 642D5713-501 | MIR | Minor Repair | Minor repair LOCK SPRING ASSY Section Accessories ATA-Capter 32-11-16, 32-11-19 Place of Repair HAM Part-ID SDV2-11AL16V TAT TST [cal. days] 12 TAT REP [cal. days] 17 TAT OVH [cal. days] 17 Minimum Qty. [ea] 1 Part Numbers 201059001 Offered Repairs (dependent on part number) Rep.Code Rep.No Repair Description Rep.Type Price per ea | OEM | 10 | 15 | 1.080
2019 | Lufthansa | CFM56-5B | Ducts | Tube / Hose Assembly | 71-00-17 | TD710A17 | BER | AE705925-31 | 00 | Cleaning & Inspection | I Cleaning and inspection | OEM | 10 | 15 | 615
2019 | Lufthansa | CFM56-5B | Ducts | Tube / Hose Assembly | 71-00-17 | TD710A17 | BER | AE705925-31 | MIR | Minor Repair | Minor repair LOCK SPRING ASSY Section Accessories ATA-Capter 32-11-16, 32-11-19 Place of Repair HAM Part-ID SDV2-11AL16V TAT TST [cal. days] 12 TAT REP [cal. days] 17 TAT OVH [cal. days] 17 Minimum Qty. [ea] 1 Part Numbers 201059001 Offered Repairs (dependent on part number) Rep.Code Rep.No Repair Description Rep.Type Price per ea | OEM | 10 | 15 | 1.080
2019 | Lufthansa | CFM56-5B | Ducts | Tube / Hose Assembly | 71-00-17 | TD710A17 | BER | AE706058-16 | 00 | Cleaning & Inspection | I Cleaning and inspection | OEM | 10 | 15 | 615
2019 | Lufthansa | CFM56-5B | Ducts | Tube / Hose Assembly | 71-00-17 | TD710A17 | BER | AE706058-16 | MIR | Minor Repair | Minor repair LOCK SPRING ASSY Section Accessories ATA-Capter 32-11-16, 32-11-19 Place of Repair HAM Part-ID SDV2-11AL16V TAT TST [cal. days] 12 TAT REP [cal. days] 17 TAT OVH [cal. days] 17 Minimum Qty. [ea] 1 Part Numbers 201059001 Offered Repairs (dependent on part number) Rep.Code Rep.No Repair Description Rep.Type Price per ea | OEM | 10 | 15 | 1.080
2019 | Lufthansa | CFM56-5B | Ducts | Tube / Hose Assembly | 71-00-17 | TD710A17 | BER | AE706058-17 | 00 | Cleaning & Inspection | I Cleaning and inspection | OEM | 10 | 15 | 615
2019 | Lufthansa | CFM56-5B | Ducts | Tube / Hose Assembly | 71-00-17 | TD710A17 | BER | AE706058-17 | MIR | Minor Repair | Minor repair LOCK SPRING ASSY Section Accessories ATA-Capter 32-11-16, 32-11-19 Place of Repair HAM Part-ID SDV2-11AL16V TAT TST [cal. days] 12 TAT REP [cal. days] 17 TAT OVH [cal. days] 17 Minimum Qty. [ea] 1 Part Numbers 201059001 Offered Repairs (dependent on part number) Rep.Code Rep.No Repair Description Rep.Type Price per ea | OEM | 10 | 15 | 1.080
2019 | Lufthansa | CFM56-5B | Ducts | Tube / Hose Assembly | 71-00-17 | TD710A17 | BER | AE707418-1 | 00 | Cleaning & Inspection | I Cleaning and inspection | OEM | 10 | 15 | 615
2019 | Lufthansa | CFM56-5B | Ducts | Tube / Hose Assembly | 71-00-17 | TD710A17 | BER | AE707418-1 | MIR | Minor Repair | Minor repair LOCK SPRING ASSY Section Accessories ATA-Capter 32-11-16, 32-11-19 Place of Repair HAM Part-ID SDV2-11AL16V TAT TST [cal. days] 12 TAT REP [cal. days] 17 TAT OVH [cal. days] 17 Minimum Qty. [ea] 1 Part Numbers 201059001 Offered Repairs (dependent on part number) Rep.Code Rep.No Repair Description Rep.Type Price per ea | OEM | 10 | 15 | 1.080
2019 | Lufthansa | CFM56-5B | Ducts | Tube / Hose Assembly | 71-00-17 | TD710A17 | BER | AE707419-1 | 00 | Cleaning & Inspection | I Cleaning and inspection | OEM | 10 | 15 | 615
2019 | Lufthansa | CFM56-5B | Ducts | Tube / Hose Assembly | 71-00-17 | TD710A17 | BER | AE707419-1 | MIR | Minor Repair | Minor repair LOCK SPRING ASSY Section Accessories ATA-Capter 32-11-16, 32-11-19 Place of Repair HAM Part-ID SDV2-11AL16V TAT TST [cal. days] 12 TAT REP [cal. days] 17 TAT OVH [cal. days] 17 Minimum Qty. [ea] 1 Part Numbers 201059001 Offered Repairs (dependent on part number) Rep.Code Rep.No Repair Description Rep.Type Price per ea | OEM | 10 | 15 | 1.080
2019 | Lufthansa | CFM56-5B | Ducts | Tube / Hose Assembly | 71-00-17 | TD710A17 | BER | AE707419-3 | 00 | Cleaning & Inspection | I Cleaning and inspection | OEM | 10 | 15 | 615
2019 | Lufthansa | CFM56-5B | Ducts | Tube / Hose Assembly | 71-00-17 | TD710A17 | BER | AE707419-3 | MIR | Minor Repair | Minor repair LOCK SPRING ASSY Section Accessories ATA-Capter 32-11-16, 32-11-19 Place of Repair HAM Part-ID SDV2-11AL16V TAT TST [cal. days] 12 TAT REP [cal. days] 17 TAT OVH [cal. days] 17 Minimum Qty. [ea] 1 Part Numbers 201059001 Offered Repairs (dependent on part number) Rep.Code Rep.No Repair Description Rep.Type Price per ea | OEM | 10 | 15 | 1.080
2019 | Lufthansa | CFM56-5B | Ducts | Tube / Hose Assembly | 71-00-17 | TD710A17 | BER | AE707420-2 | 00 | Cleaning & Inspection | I Cleaning and inspection | OEM | 10 | 15 | 615
2019 | Lufthansa | CFM56-5B | Ducts | Tube / Hose Assembly | 71-00-17 | TD710A17 | BER | AE707420-2 | MIR | Minor Repair | Minor repair LOCK SPRING ASSY Section Accessories ATA-Capter 32-11-16, 32-11-19 Place of Repair HAM Part-ID SDV2-11AL16V TAT TST [cal. days] 12 TAT REP [cal. days] 17 TAT OVH [cal. days] 17 Minimum Qty. [ea] 1 Part Numbers 201059001 Offered Repairs (dependent on part number) Rep.Code Rep.No Repair Description Rep.Type Price per ea | OEM | 10 | 15 | 1.080
2019 | Lufthansa | CFM56-5B | Ducts | Tube / Hose Assembly | 71-00-17 | TD710A17 | BER | AE707420-3 | 00 | Cleaning & Inspection | I Cleaning and inspection | OEM | 10 | 15 | 615
2019 | Lufthansa | CFM56-5B | Ducts | Tube / Hose Assembly | 71-00-17 | TD710A17 | BER | AE707420-3 | MIR | Minor Repair | Minor repair LOCK SPRING ASSY Section Accessories ATA-Capter 32-11-16, 32-11-19 Place of Repair HAM Part-ID SDV2-11AL16V TAT TST [cal. days] 12 TAT REP [cal. days] 17 TAT OVH [cal. days] 17 Minimum Qty. [ea] 1 Part Numbers 201059001 Offered Repairs (dependent on part number) Rep.Code Rep.No Repair Description Rep.Type Price per ea | OEM | 10 | 15 | 1.080
2019 | Lufthansa | CFM56-5B | Ducts | Tube / Hose Assembly | 71-00-17 | TD710A17 | BER | AE707421-1 | 00 | Cleaning & Inspection | I Cleaning and inspection | OEM | 10 | 15 | 615
2019 | Lufthansa | CFM56-5B | Ducts | Tube / Hose Assembly | 71-00-17 | TD710A17 | BER | AE707421-1 | MIR | Minor Repair | Minor repair LOCK SPRING ASSY Section Accessories ATA-Capter 32-11-16, 32-11-19 Place of Repair HAM Part-ID SDV2-11AL16V TAT TST [cal. days] 12 TAT REP [cal. days] 17 TAT OVH [cal. days] 17 Minimum Qty. [ea] 1 Part Numbers 201059001 Offered Repairs (dependent on part number) Rep.Code Rep.No Repair Description Rep.Type Price per ea | OEM | 10 | 15 | 1.080
2019 | Lufthansa | CFM56-5B | Ducts | Tube / Hose Assembly | 71-00-17 | TD710A17 | BER | AE707421-2 | 00 | Cleaning & Inspection | I Cleaning and inspection | OEM | 10 | 15 | 615
2019 | Lufthansa | CFM56-5B | Ducts | Tube / Hose Assembly | 71-00-17 | TD710A17 | BER | AE707421-2 | MIR | Minor Repair | Minor repair LOCK SPRING ASSY Section Accessories ATA-Capter 32-11-16, 32-11-19 Place of Repair HAM Part-ID SDV2-11AL16V TAT TST [cal. days] 12 TAT REP [cal. days] 17 TAT OVH [cal. days] 17 Minimum Qty. [ea] 1 Part Numbers 201059001 Offered Repairs (dependent on part number) Rep.Code Rep.No Repair Description Rep.Type Price per ea | OEM | 10 | 15 | 1.080
2019 | Lufthansa | CFM56-5B | Ducts | Tube / Hose Assembly | 71-00-17 | TD710A17 | BER | AE707422-1 | 00 | Cleaning & Inspection | I Cleaning and inspection | OEM | 10 | 15 | 615
2019 | Lufthansa | CFM56-5B | Ducts | Tube / Hose Assembly | 71-00-17 | TD710A17 | BER | AE707422-1 | MIR | Minor Repair | Minor repair LOCK SPRING ASSY Section Accessories ATA-Capter 32-11-16, 32-11-19 Place of Repair HAM Part-ID SDV2-11AL16V TAT TST [cal. days] 12 TAT REP [cal. days] 17 TAT OVH [cal. days] 17 Minimum Qty. [ea] 1 Part Numbers 201059001 Offered Repairs (dependent on part number) Rep.Code Rep.No Repair Description Rep.Type Price per ea | OEM | 10 | 15 | 1.080
2019 | Lufthansa | CFM56-5B | Ducts | Tube / Hose Assembly | 71-00-17 | TD710A17 | BER | AE707422-1LHT | 00 | Cleaning & Inspection | I Cleaning and inspection | OEM | 10 | 15 | 615
2019 | Lufthansa | CFM56-5B | Ducts | Tube / Hose Assembly | 71-00-17 | TD710A17 | BER | AE707422-1LHT | MIR | Minor Repair | Minor repair LOCK SPRING ASSY Section Accessories ATA-Capter 32-11-16, 32-11-19 Place of Repair HAM Part-ID SDV2-11AL16V TAT TST [cal. days] 12 TAT REP [cal. days] 17 TAT OVH [cal. days] 17 Minimum Qty. [ea] 1 Part Numbers 201059001 Offered Repairs (dependent on part number) Rep.Code Rep.No Repair Description Rep.Type Price per ea | OEM | 10 | 15 | 1.080
2019 | Lufthansa | CFM56-5B | Ducts | Tube / Hose Assembly | 71-00-17 | TD710A17 | BER | AE707422-2 | 00 | Cleaning & Inspection | I Cleaning and inspection | OEM | 10 | 15 | 615
2019 | Lufthansa | CFM56-5B | Ducts | Tube / Hose Assembly | 71-00-17 | TD710A17 | BER | AE707422-2 | MIR | Minor Repair | Minor repair LOCK SPRING ASSY Section Accessories ATA-Capter 32-11-16, 32-11-19 Place of Repair HAM Part-ID SDV2-11AL16V TAT TST [cal. days] 12 TAT REP [cal. days] 17 TAT OVH [cal. days] 17 Minimum Qty. [ea] 1 Part Numbers 201059001 Offered Repairs (dependent on part number) Rep.Code Rep.No Repair Description Rep.Type Price per ea | OEM | 10 | 15 | 1.080
2019 | Lufthansa | CFM56-5B | Ducts | Tube / Hose Assembly | 71-00-17 | TD710A17 | BER | AE707422-3 | 00 | Cleaning & Inspection | I Cleaning and inspection | OEM | 10 | 15 | 615
2019 | Lufthansa | CFM56-5B | Ducts | Tube / Hose Assembly | 71-00-17 | TD710A17 | BER | AE707422-3 | MIR | Minor Repair | Minor repair LOCK SPRING ASSY Section Accessories ATA-Capter 32-11-16, 32-11-19 Place of Repair HAM Part-ID SDV2-11AL16V TAT TST [cal. days] 12 TAT REP [cal. days] 17 TAT OVH [cal. days] 17 Minimum Qty. [ea] 1 Part Numbers 201059001 Offered Repairs (dependent on part number) Rep.Code Rep.No Repair Description Rep.Type Price per ea | OEM | 10 | 15 | 1.080
2019 | Lufthansa | CFM56-5B | Ducts | Tube / Hose Assembly | 71-00-17 | TD710A17 | BER | AE708821-1 | 00 | Cleaning & Inspection | I Cleaning and inspection | OEM | 10 | 15 | 615
2019 | Lufthansa | CFM56-5B | Ducts | Tube / Hose Assembly | 71-00-17 | TD710A17 | BER | AE708821-1 | MIR | Minor Repair | Minor repair LOCK SPRING ASSY Section Accessories ATA-Capter 32-11-16, 32-11-19 Place of Repair HAM Part-ID SDV2-11AL16V TAT TST [cal. days] 12 TAT REP [cal. days] 17 TAT OVH [cal. days] 17 Minimum Qty. [ea] 1 Part Numbers 201059001 Offered Repairs (dependent on part number) Rep.Code Rep.No Repair Description Rep.Type Price per ea | OEM | 10 | 15 | 1.080
2019 | Lufthansa | CFM56-5B | Ducts | Tube / Hose Assembly | 71-00-17 | TD710A17 | BER | AE708821-2 | 00 | Cleaning & Inspection | I Cleaning and inspection | OEM | 10 | 15 | 615
2019 | Lufthansa | CFM56-5B | Ducts | Tube / Hose Assembly | 71-00-17 | TD710A17 | BER | AE708821-2 | MIR | Minor Repair | Minor repair LOCK SPRING ASSY Section Accessories ATA-Capter 32-11-16, 32-11-19 Place of Repair HAM Part-ID SDV2-11AL16V TAT TST [cal. days] 12 TAT REP [cal. days] 17 TAT OVH [cal. days] 17 Minimum Qty. [ea] 1 Part Numbers 201059001 Offered Repairs (dependent on part number) Rep.Code Rep.No Repair Description Rep.Type Price per ea | OEM | 10 | 15 | 1.080
2019 | Lufthansa | CFM56-5B | Ducts | Tube / Hose Assembly | 71-00-17 | TD710A17 | BER | AE709459-3 | 00 | Cleaning & Inspection | I Cleaning and inspection | OEM | 10 | 15 | 615
2019 | Lufthansa | CFM56-5B | Ducts | Tube / Hose Assembly | 71-00-17 | TD710A17 | BER | AE709459-3 | MIR | Minor Repair | Minor repair LOCK SPRING ASSY Section Accessories ATA-Capter 32-11-16, 32-11-19 Place of Repair HAM Part-ID SDV2-11AL16V TAT TST [cal. days] 12 TAT REP [cal. days] 17 TAT OVH [cal. days] 17 Minimum Qty. [ea] 1 Part Numbers 201059001 Offered Repairs (dependent on part number) Rep.Code Rep.No Repair Description Rep.Type Price per ea | OEM | 10 | 15 | 1.080
2019 | Lufthansa | CFM56-5B | Ducts | Tube / Hose Assembly | 71-00-17 | TD710A17 | BER | AE709461-1 | 00 | Cleaning & Inspection | I Cleaning and inspection | OEM | 10 | 15 | 615
2019 | Lufthansa | CFM56-5B | Ducts | Tube / Hose Assembly | 71-00-17 | TD710A17 | BER | AE709461-1 | MIR | Minor Repair | Minor repair LOCK SPRING ASSY Section Accessories ATA-Capter 32-11-16, 32-11-19 Place of Repair HAM Part-ID SDV2-11AL16V TAT TST [cal. days] 12 TAT REP [cal. days] 17 TAT OVH [cal. days] 17 Minimum Qty. [ea] 1 Part Numbers 201059001 Offered Repairs (dependent on part number) Rep.Code Rep.No Repair Description Rep.Type Price per ea | OEM | 10 | 15 | 1.080
2019 | Lufthansa | CFM56-5B | Ducts | Tube / Hose Assembly | 71-00-17 | TD710A17 | BER | AE710155-1 | 00 | Cleaning & Inspection | I Cleaning and inspection | OEM | 10 | 15 | 615
2019 | Lufthansa | CFM56-5B | Ducts | Tube / Hose Assembly | 71-00-17 | TD710A17 | BER | AE710155-1 | MIR | Minor Repair | Minor repair LOCK SPRING ASSY Section Accessories ATA-Capter 32-11-16, 32-11-19 Place of Repair HAM Part-ID SDV2-11AL16V TAT TST [cal. days] 12 TAT REP [cal. days] 17 TAT OVH [cal. days] 17 Minimum Qty. [ea] 1 Part Numbers 201059001 Offered Repairs (dependent on part number) Rep.Code Rep.No Repair Description Rep.Type Price per ea | OEM | 10 | 15 | 1.080
2019 | Lufthansa | CFM56-5B | Ducts | Tube / Hose Assembly | 71-00-17 | TD710A17 | BER | AE720334-1 | 00 | Cleaning & Inspection | I Cleaning and inspection | OEM | 10 | 15 | 615
2019 | Lufthansa | CFM56-5B | Ducts | Tube / Hose Assembly | 71-00-17 | TD710A17 | BER | AE720334-1 | MIR | Minor Repair | Minor repair LOCK SPRING ASSY Section Accessories ATA-Capter 32-11-16, 32-11-19 Place of Repair HAM Part-ID SDV2-11AL16V TAT TST [cal. days] 12 TAT REP [cal. days] 17 TAT OVH [cal. days] 17 Minimum Qty. [ea] 1 Part Numbers 201059001 Offered Repairs (dependent on part number) Rep.Code Rep.No Repair Description Rep.Type Price per ea | OEM | 10 | 15 | 1.080
2019 | Lufthansa | CFM56-5B | Ducts | Tube / Hose Assembly | 71-00-17 | TD710A17 | BER | S700H0313-47 | 00 | Cleaning & Inspection | I Cleaning and inspection | OEM | 10 | 15 | 615
2019 | Lufthansa | CFM56-5B | Ducts | Tube / Hose Assembly | 71-00-17 | TD710A17 | BER | S700H0313-47 | MIR | Minor Repair | Minor repair LOCK SPRING ASSY Section Accessories ATA-Capter 32-11-16, 32-11-19 Place of Repair HAM Part-ID SDV2-11AL16V TAT TST [cal. days] 12 TAT REP [cal. days] 17 TAT OVH [cal. days] 17 Minimum Qty. [ea] 1 Part Numbers 201059001 Offered Repairs (dependent on part number) Rep.Code Rep.No Repair Description Rep.Type Price per ea | OEM | 10 | 15 | 1.080
2019 | Lufthansa | CFM56-5B | Ducts | Tube / Hose Assembly | 71-00-17 | TD710A17 | BER | S700H0313-67 | 00 | Cleaning & Inspection | I Cleaning and inspection | OEM | 10 | 15 | 615
2019 | Lufthansa | CFM56-5B | Ducts | Tube / Hose Assembly | 71-00-17 | TD710A17 | BER | S700H0313-67 | MIR | Minor Repair | Minor repair LOCK SPRING ASSY Section Accessories ATA-Capter 32-11-16, 32-11-19 Place of Repair HAM Part-ID SDV2-11AL16V TAT TST [cal. days] 12 TAT REP [cal. days] 17 TAT OVH [cal. days] 17 Minimum Qty. [ea] 1 Part Numbers 201059001 Offered Repairs (dependent on part number) Rep.Code Rep.No Repair Description Rep.Type Price per ea | OEM | 10 | 15 | 1.080
2019 | Lufthansa | CFM56-5B | Ducts | Tube / Hose Assembly | 71-00-17 | TD710A17 | BER | S700H0389-65 | 00 | Cleaning & Inspection | I Cleaning and inspection | OEM | 10 | 15 | 615
2019 | Lufthansa | CFM56-5B | Ducts | Tube / Hose Assembly | 71-00-17 | TD710A17 | BER | S700H0389-65 | MIR | Minor Repair | Minor repair LOCK SPRING ASSY Section Accessories ATA-Capter 32-11-16, 32-11-19 Place of Repair HAM Part-ID SDV2-11AL16V TAT TST [cal. days] 12 TAT REP [cal. days] 17 TAT OVH [cal. days] 17 Minimum Qty. [ea] 1 Part Numbers 201059001 Offered Repairs (dependent on part number) Rep.Code Rep.No Repair Description Rep.Type Price per ea | OEM | 10 | 15 | 1.080
2019 | Lufthansa | CFM56-5B | Ducts | Tube / Hose Assembly | 71-00-17 | TD710A17 | BER | S700H0391-193 | 00 | Cleaning & Inspection | I Cleaning and inspection | OEM | 10 | 15 | 615
2019 | Lufthansa | CFM56-5B | Ducts | Tube / Hose Assembly | 71-00-17 | TD710A17 | BER | S700H0391-193 | MIR | Minor Repair | Minor repair LOCK SPRING ASSY Section Accessories ATA-Capter 32-11-16, 32-11-19 Place of Repair HAM Part-ID SDV2-11AL16V TAT TST [cal. days] 12 TAT REP [cal. days] 17 TAT OVH [cal. days] 17 Minimum Qty. [ea] 1 Part Numbers 201059001 Offered Repairs (dependent on part number) Rep.Code Rep.No Repair Description Rep.Type Price per ea | OEM | 10 | 15 | 1.080
2019 | Lufthansa | CFM56-5B | Ducts | Tube / Hose Assembly | 71-00-17 | TD710A17 | BER | S700H0391-199 | 00 | Cleaning & Inspection | I Cleaning and inspection | OEM | 10 | 15 | 615
2019 | Lufthansa | CFM56-5B | Ducts | Tube / Hose Assembly | 71-00-17 | TD710A17 | BER | S700H0391-199 | MIR | Minor Repair | Minor repair LOCK SPRING ASSY Section Accessories ATA-Capter 32-11-16, 32-11-19 Place of Repair HAM Part-ID SDV2-11AL16V TAT TST [cal. days] 12 TAT REP [cal. days] 17 TAT OVH [cal. days] 17 Minimum Qty. [ea] 1 Part Numbers 201059001 Offered Repairs (dependent on part number) Rep.Code Rep.No Repair Description Rep.Type Price per ea | OEM | 10 | 15 | 1.080
2019 | Lufthansa | CFM56-5B | Ducts | Tube / Hose Assembly | 71-00-17 | TD710A17 | BER | S700H0391-211 | 00 | Cleaning & Inspection | I Cleaning and inspection | OEM | 10 | 15 | 615
2019 | Lufthansa | CFM56-5B | Ducts | Tube / Hose Assembly | 71-00-17 | TD710A17 | BER | S700H0391-211 | MIR | Minor Repair | Minor repair LOCK SPRING ASSY Section Accessories ATA-Capter 32-11-16, 32-11-19 Place of Repair HAM Part-ID SDV2-11AL16V TAT TST [cal. days] 12 TAT REP [cal. days] 17 TAT OVH [cal. days] 17 Minimum Qty. [ea] 1 Part Numbers 201059001 Offered Repairs (dependent on part number) Rep.Code Rep.No Repair Description Rep.Type Price per ea | OEM | 10 | 15 | 1.080
2019 | Lufthansa | CFM56-5B | Ducts | Tube / Hose Assembly | 71-00-17 | TD710A17 | BER | S700H0391-215 | 00 | Cleaning & Inspection | I Cleaning and inspection | OEM | 10 | 15 | 615
2019 | Lufthansa | CFM56-5B | Ducts | Tube / Hose Assembly | 71-00-17 | TD710A17 | BER | S700H0391-215 | MIR | Minor Repair | Minor repair LOCK SPRING ASSY Section Accessories ATA-Capter 32-11-16, 32-11-19 Place of Repair HAM Part-ID SDV2-11AL16V TAT TST [cal. days] 12 TAT REP [cal. days] 17 TAT OVH [cal. days] 17 Minimum Qty. [ea] 1 Part Numbers 201059001 Offered Repairs (dependent on part number) Rep.Code Rep.No Repair Description Rep.Type Price per ea | OEM | 10 | 15 | 1.080
2019 | Lufthansa | CFM56-5B | Ducts | Tube / Hose Assembly | 71-00-17 | TD710A17 | BER | S700H0391-53 | 00 | Cleaning & Inspection | I Cleaning and inspection | OEM | 10 | 15 | 615
2019 | Lufthansa | CFM56-5B | Ducts | Tube / Hose Assembly | 71-00-17 | TD710A17 | BER | S700H0391-53 | MIR | Minor Repair | Minor repair LOCK SPRING ASSY Section Accessories ATA-Capter 32-11-16, 32-11-19 Place of Repair HAM Part-ID SDV2-11AL16V TAT TST [cal. days] 12 TAT REP [cal. days] 17 TAT OVH [cal. days] 17 Minimum Qty. [ea] 1 Part Numbers 201059001 Offered Repairs (dependent on part number) Rep.Code Rep.No Repair Description Rep.Type Price per ea | OEM | 10 | 15 | 1.080
2019 | Lufthansa | CFM56-5B | Ducts | Tube / Hose Assembly | 71-00-17 | TD710A17 | BER | S700H0391-59 | 00 | Cleaning & Inspection | I Cleaning and inspection | OEM | 10 | 15 | 615
2019 | Lufthansa | CFM56-5B | Ducts | Tube / Hose Assembly | 71-00-17 | TD710A17 | BER | S700H0391-59 | MIR | Minor Repair | Minor repair LOCK SPRING ASSY Section Accessories ATA-Capter 32-11-16, 32-11-19 Place of Repair HAM Part-ID SDV2-11AL16V TAT TST [cal. days] 12 TAT REP [cal. days] 17 TAT OVH [cal. days] 17 Minimum Qty. [ea] 1 Part Numbers 201059001 Offered Repairs (dependent on part number) Rep.Code Rep.No Repair Description Rep.Type Price per ea | OEM | 10 | 15 | 1.080
2019 | Lufthansa | CFM56-5B | Ducts | Tube / Hose Assembly | 71-00-17 | TD710A17 | BER | S700H0981-1 | 00 | Cleaning & Inspection | I Cleaning and inspection | OEM | 10 | 15 | 615
2019 | Lufthansa | CFM56-5B | Ducts | Tube / Hose Assembly | 71-00-17 | TD710A17 | BER | S700H0981-1 | MIR | Minor Repair | Minor repair LOCK SPRING ASSY Section Accessories ATA-Capter 32-11-16, 32-11-19 Place of Repair HAM Part-ID SDV2-11AL16V TAT TST [cal. days] 12 TAT REP [cal. days] 17 TAT OVH [cal. days] 17 Minimum Qty. [ea] 1 Part Numbers 201059001 Offered Repairs (dependent on part number) Rep.Code Rep.No Repair Description Rep.Type Price per ea | OEM | 10 | 15 | 1.080
2019 | Lufthansa | CFM56-5B | Ducts | Tube / Hose Assembly | 71-00-17 | TD710A17 | BER | S700H0981-17 | 00 | Cleaning & Inspection | I Cleaning and inspection | OEM | 10 | 15 | 615
2019 | Lufthansa | CFM56-5B | Ducts | Tube / Hose Assembly | 71-00-17 | TD710A17 | BER | S700H0981-17 | MIR | Minor Repair | Minor repair LOCK SPRING ASSY Section Accessories ATA-Capter 32-11-16, 32-11-19 Place of Repair HAM Part-ID SDV2-11AL16V TAT TST [cal. days] 12 TAT REP [cal. days] 17 TAT OVH [cal. days] 17 Minimum Qty. [ea] 1 Part Numbers 201059001 Offered Repairs (dependent on part number) Rep.Code Rep.No Repair Description Rep.Type Price per ea | OEM | 10 | 15 | 1.080
2019 | Lufthansa | CFM56-5B | Ducts | Tube / Hose Assembly | 71-00-17 | TD710A17 | BER | S700H0981-29 | 00 | Cleaning & Inspection | I Cleaning and inspection | OEM | 10 | 15 | 615
2019 | Lufthansa | CFM56-5B | Ducts | Tube / Hose Assembly | 71-00-17 | TD710A17 | BER | S700H0981-29 | MIR | Minor Repair | Minor repair LOCK SPRING ASSY Section Accessories ATA-Capter 32-11-16, 32-11-19 Place of Repair HAM Part-ID SDV2-11AL16V TAT TST [cal. days] 12 TAT REP [cal. days] 17 TAT OVH [cal. days] 17 Minimum Qty. [ea] 1 Part Numbers 201059001 Offered Repairs (dependent on part number) Rep.Code Rep.No Repair Description Rep.Type Price per ea | OEM | 10 | 15 | 1.080
2019 | Lufthansa | CFM56-5B | Ducts | Tube / Hose Assembly | 71-00-17 | TD710A17 | BER | S700H0981-31 | 00 | Cleaning & Inspection | I Cleaning and inspection | OEM | 10 | 15 | 615
2019 | Lufthansa | CFM56-5B | Ducts | Tube / Hose Assembly | 71-00-17 | TD710A17 | BER | S700H0981-31 | MIR | Minor Repair | Minor repair LOCK SPRING ASSY Section Accessories ATA-Capter 32-11-16, 32-11-19 Place of Repair HAM Part-ID SDV2-11AL16V TAT TST [cal. days] 12 TAT REP [cal. days] 17 TAT OVH [cal. days] 17 Minimum Qty. [ea] 1 Part Numbers 201059001 Offered Repairs (dependent on part number) Rep.Code Rep.No Repair Description Rep.Type Price per ea | OEM | 10 | 15 | 1.080
2019 | Lufthansa | CFM56-5B | Accessories | LOCK SPRING ASSY | 32-11-19 | SDV2-11AL16V | HAM | 201059001 | TST | Test |  | - | 12 | 17 | 305
2019 | Lufthansa | CFM56-5B | Accessories | LOCK SPRING ASSY | 32-11-19 | SDV2-11AL16V | HAM | 201059001 | REP | Repair |  | - | 12 | 17 | 810
2019 | Lufthansa | CFM56-5B | Accessories | LOCK SPRING ASSY | 32-11-19 | SDV2-11AL16V | HAM | 201059001 | OVH | Overhaul | arness Thrust Reverser Left Side Section Harness ATA-Capter 71-50-03 Place of Repair HAM Part-ID VBP10601 TAT Inspection [cal. days] 10 TAT Repair [cal. days] 25 TAT not to exceed [cal. days] 25 Minimum Qty. [ea] 1 Part Numbers 642W9880-505 Offered Repairs (dependent on part number) Rep.Code Rep.No Repair Description Rep.Type Price per ea | - | 12 | 17 | 1.010
2019 | Lufthansa | CFM56-5B | Harness | Harness Thrust Reverser Left Side | 71-50-03 | VBP10601 | HAM | 642W9880-505 | LGT | Light Repair | Light Repair Note: $290 in case of unserviceability. Part can be send back in as-is or will be scrapped locally on request. Scrap Report will be provid | OEM | 10 | 25 | 980
2019 | Lufthansa | CFM56-5B | Harness | Harness Thrust Reverser Left Side | 71-50-03 | VBP10601 | HAM | 642W9880-505 | MER | Medium Repair | Medium Repair | OEM | 10 | 25 | 3.150
2019 | Lufthansa | CFM56-5B | Harness | Harness Thrust Reverser Left Side | 71-50-03 | VBP10601 | HAM | 642W9880-505 | HVY | Heavy Repair | Heavy Repair CFM56-5B Module LPT Rotor/Stator Section Turbine ATA-Capter 72-54-00 Place of Repair HAM Part-ID TE5BM9RS TAT Inspection [cal. days] 2 TAT Repair [cal. days] 0 TAT not to exceed [cal. days] 0 Minimum Qty. [ea] 1 Part Numbers 56-5BM9RS Offered Repairs (dependent on part number) HPT Aft Inner Nozzle Support Section Turbine ATA-Capter 72-51-08 Place of Repair HAM Part-ID TV210638 TAT Inspection [cal. days] 6 TAT Repair [cal. days] 18 TAT not to exceed [cal. days] 26 Minimum Qty. [ea] 1 Part Numbers 1358M35G02 1522M46G02 Offered Repairs (dependent on part number) Rep.Code Rep.No Repair Description Rep.Type Price per ea | OEM | 10 | 25 | 4.680
2019 | Lufthansa | CFM56-5B | Turbine | HPT Aft Inner Nozzle Support | 72-51-08 | TV210638 | HAM | 1358M35G02 | 00 | Cleaning & Inspection | I Cleaning and inspection LPT Nozzle Stationary Air Seal Stg. 1 Section Turbine ATA-Capter 72-53-08 Place of Repair HAM Part-ID TV224757 TAT Inspection [cal. days] 7 TAT Repair [cal. days] 18 TAT not to exceed [cal. days] 27 Minimum Qty. [ea] 1 Part Numbers 338-079-301-0 Offered Repairs (dependent on part number) Rep.Code Rep.No Repair Description Rep.Type Price per ea | OEM | 6 | 18 | 900
2019 | Lufthansa | CFM56-5B | Turbine | HPT Aft Inner Nozzle Support | 72-51-08 | TV210638 | HAM | 1522M46G02 | 00 | Cleaning & Inspection | I Cleaning and inspection LPT Nozzle Stationary Air Seal Stg. 1 Section Turbine ATA-Capter 72-53-08 Place of Repair HAM Part-ID TV224757 TAT Inspection [cal. days] 7 TAT Repair [cal. days] 18 TAT not to exceed [cal. days] 27 Minimum Qty. [ea] 1 Part Numbers 338-079-301-0 Offered Repairs (dependent on part number) Rep.Code Rep.No Repair Description Rep.Type Price per ea | OEM | 6 | 18 | 900
2019 | Lufthansa | CFM56-5B | Turbine | LPT Nozzle Stationary Air Seal Stg. 1 | 72-53-08 | TV224757 | HAM | 338-079-301-0 | 00 | Cleaning & Inspection | I Cleaning and inspection | OEM | 7 | 18 | 655
2019 | Lufthansa | CFM56-5B | Turbine | LPT Nozzle Stationary Air Seal Stg. 1 | 72-53-08 | TV224757 | HAM | 338-079-301-0 | 001 | Extended Repair | 01 Replacement of honeycomb liner FIRE DETECTOR ASSY CORE Section Accessories ATA-Capter 26-10-00, 26-00-00 Place of Repair HAM Part-ID SDV2-11NAD7F TAT TST [cal. days] 4 TAT REP [cal. days] 10 TAT OVH [cal. days] 10 Minimum Qty. [ea] 1 Part Numbers 238-0855-507 Offered Repairs (dependent on part number) Rep.Code Rep.No Repair Description Rep.Type Price per ea | OEM | 7 | 18 | +3.565
2019 | Lufthansa | CFM56-5B | Accessories | FIRE DETECTOR ASSY CORE | 26-00-00 | SDV2-11NAD7F | HAM | 238-0855-507 | TST | Test |  | - | 4 | 10 | 1.625
2019 | Lufthansa | CFM56-5B | Accessories | FIRE DETECTOR ASSY CORE | 26-00-00 | SDV2-11NAD7F | HAM | 238-0855-507 | REP | Repair | GB Housing Section Special Parts ATA-Capter 72-63-01 Place of Repair HAM Part-ID TZ229930 TAT Inspection [cal. days] 5 TAT Repair [cal. days] 12 TAT not to exceed [cal. days] 21 Minimum Qty. [ea] 1 Additional Information: Only for Engine Overhaul Part Numbers 305-135-901-0 305-135-902-0 305-135-903-0 305-135-904-0 305-135-905-0 Offered Repairs (dependent on part number) Rep.Code Rep.No Repair Description Rep.Type Price per ea | - | 4 | 10 | 2.040
2019 | Lufthansa | CFM56-5B | Parts | AGB Housing | 72-63-01 | TZ229930 | HAM | 305-135-901-0 | 00 | Cleaning & Inspection | I Cleaning and inspection | OEM | 5 | 12 | 1.065
2019 | Lufthansa | CFM56-5B | Parts | AGB Housing | 72-63-01 | TZ229930 | HAM | 305-135-901-0 | 009 | Extended Repair | 01 Replacement of the headless shoulder pins Note: Repair will only be performed in the course of an engine overhaul. | OEM | 5 | 12 | +1.115
2019 | Lufthansa | CFM56-5B | Parts | AGB Housing | 72-63-01 | TZ229930 | HAM | 305-135-901-0 | 002 | Extended Repair | 02 Replacement of key lock studs Note: Repair will only be performed in the course of an engine overhaul. | OEM | 5 | 12 | +865
2019 | Lufthansa | CFM56-5B | Parts | AGB Housing | 72-63-01 | TZ229930 | HAM | 305-135-901-0 | 003 | Extended Repair | 03 Replacement of key-locked threaded inserts Note: Repair will only be performed in the course of an engine overhaul. | OEM | 5 | 12 | +750
2019 | Lufthansa | CFM56-5B | Parts | AGB Housing | 72-63-01 | TZ229930 | HAM | 305-135-901-0 | 004 | Extended Repair | 04 Replacement of Flanged Bushings Note: Repair will only be performed in the course of an engine overhaul. | OEM | 5 | 12 | +750
2019 | Lufthansa | CFM56-5B | Parts | AGB Housing | 72-63-01 | TZ229930 | HAM | 305-135-901-0 | 007 | Extended Repair | 05 Repair of Handcranking Line Diameter DS. Note: Repair will only be performed in the course of an engine overhaul. | OEM | 5 | 12 | +2.405
2019 | Lufthansa | CFM56-5B | Parts | AGB Housing | 72-63-01 | TZ229930 | HAM | 305-135-901-0 | 005 | Extended Repair | 06 Replacement of Ring-Locked Inserts Note: Repair will only be performed in the course of an engine overhaul. | OEM | 5 | 12 | +705
2019 | Lufthansa | CFM56-5B | Parts | AGB Housing | 72-63-01 | TZ229930 | HAM | 305-135-901-0 | 006 | Extended Repair | 07 Replacement of Axial Oil Nozzles Note: Repair will only be performed in the course of an engine overhaul. | OEM | 5 | 12 | +1.235
2019 | Lufthansa | CFM56-5B | Parts | AGB Housing | 72-63-01 | TZ229930 | HAM | 305-135-901-0 | 008 | Extended Repair | 08 Spot touch-up of the non-machined surfaces by oxide film coating. Note: Repair will only be performed in the course of an engine overhaul. | OEM | 5 | 12 | +630
2019 | Lufthansa | CFM56-5B | Parts | AGB Housing | 72-63-01 | TZ229930 | HAM | 305-135-901-0 | 001 | Extended Repair | 15 Hand blending of damages at the Hand Cranking location Note: Repair will only be performed in the course of an engine overhaul. | OEM | 5 | 12 | +775
2019 | Lufthansa | CFM56-5B | Parts | AGB Housing | 72-63-01 | TZ229930 | HAM | 305-135-901-0 | 012 | Extended Repair | NSPECTION Hand blending at non-machined surfaces Note: Repair will only be performed in the course of an engine overhaul. | OEM | 5 | 12 | +775
2019 | Lufthansa | CFM56-5B | Parts | AGB Housing | 72-63-01 | TZ229930 | HAM | 305-135-901-0 | 013 | Extended Repair | PM 70-41-11 Hand blending bearing seating faces Note: Repair will only be performed in the course of an engine overhaul. Combustion Chamber Outer Liner Section Combustor ATA-Capter 72-42-04 Place of Repair HAM Part-ID TZCC1503 TAT Inspection [cal. days] 6 TAT Repair [cal. days] 17 TAT not to exceed [cal. days] 28 Minimum Qty. [ea] 1 Additional Information: Only valid for Engine Overhaul Events at LHT Hamburg or in case of clearly identified Repair 028 (Flange Replacement). Part Numbers 1317M56G06 1317M56G07 1317M56G08 1317M56G09 1317M56G10 1317M56G11 1317M56G12 1317M56G13 1968M43G01 1968M44G02 1968M44G03 1968M44G04 1968M44G05 1968M44G06 1968M44G08 1968M44G09 1968M45G03 1968M45G04 1968M63G05 1968M63G06 1968M63G07 1968M63G08 1968M63G09 1968M63G11 1968M63G12 1968M63G15 1968M63G16 1968M63G19 2256M22G01 2256M22G02 2256M22G03 2256M22G04 2414M75G02 2414M75G03 2414M75G04 2414M75G06 2414M75G07 2414M75G08 2480M42G01 2480M42G02 Offered Repairs (dependent on part number) Rep.Code Rep.No Repair Description Rep.Type Price per ea | OEM | 5 | 12 | +775
2019 | Lufthansa | CFM56-5B | Parts | AGB Housing | 72-63-01 | TZ229930 | HAM | 305-135-902-0 | 00 | Cleaning & Inspection | I Cleaning and inspection | OEM | 5 | 12 | 1.065
2019 | Lufthansa | CFM56-5B | Parts | AGB Housing | 72-63-01 | TZ229930 | HAM | 305-135-902-0 | 009 | Extended Repair | 01 Replacement of the headless shoulder pins Note: Repair will only be performed in the course of an engine overhaul. | OEM | 5 | 12 | +1.115
2019 | Lufthansa | CFM56-5B | Parts | AGB Housing | 72-63-01 | TZ229930 | HAM | 305-135-902-0 | 002 | Extended Repair | 02 Replacement of key lock studs Note: Repair will only be performed in the course of an engine overhaul. | OEM | 5 | 12 | +865
2019 | Lufthansa | CFM56-5B | Parts | AGB Housing | 72-63-01 | TZ229930 | HAM | 305-135-902-0 | 003 | Extended Repair | 03 Replacement of key-locked threaded inserts Note: Repair will only be performed in the course of an engine overhaul. | OEM | 5 | 12 | +750
2019 | Lufthansa | CFM56-5B | Parts | AGB Housing | 72-63-01 | TZ229930 | HAM | 305-135-902-0 | 004 | Extended Repair | 04 Replacement of Flanged Bushings Note: Repair will only be performed in the course of an engine overhaul. | OEM | 5 | 12 | +750
2019 | Lufthansa | CFM56-5B | Parts | AGB Housing | 72-63-01 | TZ229930 | HAM | 305-135-902-0 | 007 | Extended Repair | 05 Repair of Handcranking Line Diameter DS. Note: Repair will only be performed in the course of an engine overhaul. | OEM | 5 | 12 | +2.405
2019 | Lufthansa | CFM56-5B | Parts | AGB Housing | 72-63-01 | TZ229930 | HAM | 305-135-902-0 | 005 | Extended Repair | 06 Replacement of Ring-Locked Inserts Note: Repair will only be performed in the course of an engine overhaul. | OEM | 5 | 12 | +705
2019 | Lufthansa | CFM56-5B | Parts | AGB Housing | 72-63-01 | TZ229930 | HAM | 305-135-902-0 | 006 | Extended Repair | 07 Replacement of Axial Oil Nozzles Note: Repair will only be performed in the course of an engine overhaul. | OEM | 5 | 12 | +1.235
2019 | Lufthansa | CFM56-5B | Parts | AGB Housing | 72-63-01 | TZ229930 | HAM | 305-135-902-0 | 008 | Extended Repair | 08 Spot touch-up of the non-machined surfaces by oxide film coating. Note: Repair will only be performed in the course of an engine overhaul. | OEM | 5 | 12 | +630
2019 | Lufthansa | CFM56-5B | Parts | AGB Housing | 72-63-01 | TZ229930 | HAM | 305-135-902-0 | 001 | Extended Repair | 15 Hand blending of damages at the Hand Cranking location Note: Repair will only be performed in the course of an engine overhaul. | OEM | 5 | 12 | +775
2019 | Lufthansa | CFM56-5B | Parts | AGB Housing | 72-63-01 | TZ229930 | HAM | 305-135-902-0 | 012 | Extended Repair | NSPECTION Hand blending at non-machined surfaces Note: Repair will only be performed in the course of an engine overhaul. | OEM | 5 | 12 | +775
2019 | Lufthansa | CFM56-5B | Parts | AGB Housing | 72-63-01 | TZ229930 | HAM | 305-135-902-0 | 013 | Extended Repair | PM 70-41-11 Hand blending bearing seating faces Note: Repair will only be performed in the course of an engine overhaul. Combustion Chamber Outer Liner Section Combustor ATA-Capter 72-42-04 Place of Repair HAM Part-ID TZCC1503 TAT Inspection [cal. days] 6 TAT Repair [cal. days] 17 TAT not to exceed [cal. days] 28 Minimum Qty. [ea] 1 Additional Information: Only valid for Engine Overhaul Events at LHT Hamburg or in case of clearly identified Repair 028 (Flange Replacement). Part Numbers 1317M56G06 1317M56G07 1317M56G08 1317M56G09 1317M56G10 1317M56G11 1317M56G12 1317M56G13 1968M43G01 1968M44G02 1968M44G03 1968M44G04 1968M44G05 1968M44G06 1968M44G08 1968M44G09 1968M45G03 1968M45G04 1968M63G05 1968M63G06 1968M63G07 1968M63G08 1968M63G09 1968M63G11 1968M63G12 1968M63G15 1968M63G16 1968M63G19 2256M22G01 2256M22G02 2256M22G03 2256M22G04 2414M75G02 2414M75G03 2414M75G04 2414M75G06 2414M75G07 2414M75G08 2480M42G01 2480M42G02 Offered Repairs (dependent on part number) Rep.Code Rep.No Repair Description Rep.Type Price per ea | OEM | 5 | 12 | +775
2019 | Lufthansa | CFM56-5B | Parts | AGB Housing | 72-63-01 | TZ229930 | HAM | 305-135-903-0 | 00 | Cleaning & Inspection | I Cleaning and inspection | OEM | 5 | 12 | 1.065
2019 | Lufthansa | CFM56-5B | Parts | AGB Housing | 72-63-01 | TZ229930 | HAM | 305-135-903-0 | 009 | Extended Repair | 01 Replacement of the headless shoulder pins Note: Repair will only be performed in the course of an engine overhaul. | OEM | 5 | 12 | +1.115
2019 | Lufthansa | CFM56-5B | Parts | AGB Housing | 72-63-01 | TZ229930 | HAM | 305-135-903-0 | 002 | Extended Repair | 02 Replacement of key lock studs Note: Repair will only be performed in the course of an engine overhaul. | OEM | 5 | 12 | +865
2019 | Lufthansa | CFM56-5B | Parts | AGB Housing | 72-63-01 | TZ229930 | HAM | 305-135-903-0 | 003 | Extended Repair | 03 Replacement of key-locked threaded inserts Note: Repair will only be performed in the course of an engine overhaul. | OEM | 5 | 12 | +750
2019 | Lufthansa | CFM56-5B | Parts | AGB Housing | 72-63-01 | TZ229930 | HAM | 305-135-903-0 | 004 | Extended Repair | 04 Replacement of Flanged Bushings Note: Repair will only be performed in the course of an engine overhaul. | OEM | 5 | 12 | +750
2019 | Lufthansa | CFM56-5B | Parts | AGB Housing | 72-63-01 | TZ229930 | HAM | 305-135-903-0 | 007 | Extended Repair | 05 Repair of Handcranking Line Diameter DS. Note: Repair will only be performed in the course of an engine overhaul. | OEM | 5 | 12 | +2.405
2019 | Lufthansa | CFM56-5B | Parts | AGB Housing | 72-63-01 | TZ229930 | HAM | 305-135-903-0 | 005 | Extended Repair | 06 Replacement of Ring-Locked Inserts Note: Repair will only be performed in the course of an engine overhaul. | OEM | 5 | 12 | +705
2019 | Lufthansa | CFM56-5B | Parts | AGB Housing | 72-63-01 | TZ229930 | HAM | 305-135-903-0 | 006 | Extended Repair | 07 Replacement of Axial Oil Nozzles Note: Repair will only be performed in the course of an engine overhaul. | OEM | 5 | 12 | +1.235
2019 | Lufthansa | CFM56-5B | Parts | AGB Housing | 72-63-01 | TZ229930 | HAM | 305-135-903-0 | 008 | Extended Repair | 08 Spot touch-up of the non-machined surfaces by oxide film coating. Note: Repair will only be performed in the course of an engine overhaul. | OEM | 5 | 12 | +630
2019 | Lufthansa | CFM56-5B | Parts | AGB Housing | 72-63-01 | TZ229930 | HAM | 305-135-903-0 | 001 | Extended Repair | 15 Hand blending of damages at the Hand Cranking location Note: Repair will only be performed in the course of an engine overhaul. | OEM | 5 | 12 | +775
2019 | Lufthansa | CFM56-5B | Parts | AGB Housing | 72-63-01 | TZ229930 | HAM | 305-135-903-0 | 012 | Extended Repair | NSPECTION Hand blending at non-machined surfaces Note: Repair will only be performed in the course of an engine overhaul. | OEM | 5 | 12 | +775
2019 | Lufthansa | CFM56-5B | Parts | AGB Housing | 72-63-01 | TZ229930 | HAM | 305-135-903-0 | 013 | Extended Repair | PM 70-41-11 Hand blending bearing seating faces Note: Repair will only be performed in the course of an engine overhaul. Combustion Chamber Outer Liner Section Combustor ATA-Capter 72-42-04 Place of Repair HAM Part-ID TZCC1503 TAT Inspection [cal. days] 6 TAT Repair [cal. days] 17 TAT not to exceed [cal. days] 28 Minimum Qty. [ea] 1 Additional Information: Only valid for Engine Overhaul Events at LHT Hamburg or in case of clearly identified Repair 028 (Flange Replacement). Part Numbers 1317M56G06 1317M56G07 1317M56G08 1317M56G09 1317M56G10 1317M56G11 1317M56G12 1317M56G13 1968M43G01 1968M44G02 1968M44G03 1968M44G04 1968M44G05 1968M44G06 1968M44G08 1968M44G09 1968M45G03 1968M45G04 1968M63G05 1968M63G06 1968M63G07 1968M63G08 1968M63G09 1968M63G11 1968M63G12 1968M63G15 1968M63G16 1968M63G19 2256M22G01 2256M22G02 2256M22G03 2256M22G04 2414M75G02 2414M75G03 2414M75G04 2414M75G06 2414M75G07 2414M75G08 2480M42G01 2480M42G02 Offered Repairs (dependent on part number) Rep.Code Rep.No Repair Description Rep.Type Price per ea | OEM | 5 | 12 | +775
2019 | Lufthansa | CFM56-5B | Parts | AGB Housing | 72-63-01 | TZ229930 | HAM | 305-135-904-0 | 00 | Cleaning & Inspection | I Cleaning and inspection | OEM | 5 | 12 | 1.065
2019 | Lufthansa | CFM56-5B | Parts | AGB Housing | 72-63-01 | TZ229930 | HAM | 305-135-904-0 | 009 | Extended Repair | 01 Replacement of the headless shoulder pins Note: Repair will only be performed in the course of an engine overhaul. | OEM | 5 | 12 | +1.115
2019 | Lufthansa | CFM56-5B | Parts | AGB Housing | 72-63-01 | TZ229930 | HAM | 305-135-904-0 | 002 | Extended Repair | 02 Replacement of key lock studs Note: Repair will only be performed in the course of an engine overhaul. | OEM | 5 | 12 | +865
2019 | Lufthansa | CFM56-5B | Parts | AGB Housing | 72-63-01 | TZ229930 | HAM | 305-135-904-0 | 003 | Extended Repair | 03 Replacement of key-locked threaded inserts Note: Repair will only be performed in the course of an engine overhaul. | OEM | 5 | 12 | +750
2019 | Lufthansa | CFM56-5B | Parts | AGB Housing | 72-63-01 | TZ229930 | HAM | 305-135-904-0 | 004 | Extended Repair | 04 Replacement of Flanged Bushings Note: Repair will only be performed in the course of an engine overhaul. | OEM | 5 | 12 | +750
2019 | Lufthansa | CFM56-5B | Parts | AGB Housing | 72-63-01 | TZ229930 | HAM | 305-135-904-0 | 007 | Extended Repair | 05 Repair of Handcranking Line Diameter DS. Note: Repair will only be performed in the course of an engine overhaul. | OEM | 5 | 12 | +2.405
2019 | Lufthansa | CFM56-5B | Parts | AGB Housing | 72-63-01 | TZ229930 | HAM | 305-135-904-0 | 005 | Extended Repair | 06 Replacement of Ring-Locked Inserts Note: Repair will only be performed in the course of an engine overhaul. | OEM | 5 | 12 | +705
2019 | Lufthansa | CFM56-5B | Parts | AGB Housing | 72-63-01 | TZ229930 | HAM | 305-135-904-0 | 006 | Extended Repair | 07 Replacement of Axial Oil Nozzles Note: Repair will only be performed in the course of an engine overhaul. | OEM | 5 | 12 | +1.235
2019 | Lufthansa | CFM56-5B | Parts | AGB Housing | 72-63-01 | TZ229930 | HAM | 305-135-904-0 | 008 | Extended Repair | 08 Spot touch-up of the non-machined surfaces by oxide film coating. Note: Repair will only be performed in the course of an engine overhaul. | OEM | 5 | 12 | +630
2019 | Lufthansa | CFM56-5B | Parts | AGB Housing | 72-63-01 | TZ229930 | HAM | 305-135-904-0 | 001 | Extended Repair | 15 Hand blending of damages at the Hand Cranking location Note: Repair will only be performed in the course of an engine overhaul. | OEM | 5 | 12 | +775
2019 | Lufthansa | CFM56-5B | Parts | AGB Housing | 72-63-01 | TZ229930 | HAM | 305-135-904-0 | 012 | Extended Repair | NSPECTION Hand blending at non-machined surfaces Note: Repair will only be performed in the course of an engine overhaul. | OEM | 5 | 12 | +775
2019 | Lufthansa | CFM56-5B | Parts | AGB Housing | 72-63-01 | TZ229930 | HAM | 305-135-904-0 | 013 | Extended Repair | PM 70-41-11 Hand blending bearing seating faces Note: Repair will only be performed in the course of an engine overhaul. Combustion Chamber Outer Liner Section Combustor ATA-Capter 72-42-04 Place of Repair HAM Part-ID TZCC1503 TAT Inspection [cal. days] 6 TAT Repair [cal. days] 17 TAT not to exceed [cal. days] 28 Minimum Qty. [ea] 1 Additional Information: Only valid for Engine Overhaul Events at LHT Hamburg or in case of clearly identified Repair 028 (Flange Replacement). Part Numbers 1317M56G06 1317M56G07 1317M56G08 1317M56G09 1317M56G10 1317M56G11 1317M56G12 1317M56G13 1968M43G01 1968M44G02 1968M44G03 1968M44G04 1968M44G05 1968M44G06 1968M44G08 1968M44G09 1968M45G03 1968M45G04 1968M63G05 1968M63G06 1968M63G07 1968M63G08 1968M63G09 1968M63G11 1968M63G12 1968M63G15 1968M63G16 1968M63G19 2256M22G01 2256M22G02 2256M22G03 2256M22G04 2414M75G02 2414M75G03 2414M75G04 2414M75G06 2414M75G07 2414M75G08 2480M42G01 2480M42G02 Offered Repairs (dependent on part number) Rep.Code Rep.No Repair Description Rep.Type Price per ea | OEM | 5 | 12 | +775
2019 | Lufthansa | CFM56-5B | Parts | AGB Housing | 72-63-01 | TZ229930 | HAM | 305-135-905-0 | 00 | Cleaning & Inspection | I Cleaning and inspection | OEM | 5 | 12 | 1.065
2019 | Lufthansa | CFM56-5B | Parts | AGB Housing | 72-63-01 | TZ229930 | HAM | 305-135-905-0 | 009 | Extended Repair | 01 Replacement of the headless shoulder pins Note: Repair will only be performed in the course of an engine overhaul. | OEM | 5 | 12 | +1.115
2019 | Lufthansa | CFM56-5B | Parts | AGB Housing | 72-63-01 | TZ229930 | HAM | 305-135-905-0 | 002 | Extended Repair | 02 Replacement of key lock studs Note: Repair will only be performed in the course of an engine overhaul. | OEM | 5 | 12 | +865
2019 | Lufthansa | CFM56-5B | Parts | AGB Housing | 72-63-01 | TZ229930 | HAM | 305-135-905-0 | 003 | Extended Repair | 03 Replacement of key-locked threaded inserts Note: Repair will only be performed in the course of an engine overhaul. | OEM | 5 | 12 | +750
2019 | Lufthansa | CFM56-5B | Parts | AGB Housing | 72-63-01 | TZ229930 | HAM | 305-135-905-0 | 004 | Extended Repair | 04 Replacement of Flanged Bushings Note: Repair will only be performed in the course of an engine overhaul. | OEM | 5 | 12 | +750
2019 | Lufthansa | CFM56-5B | Parts | AGB Housing | 72-63-01 | TZ229930 | HAM | 305-135-905-0 | 007 | Extended Repair | 05 Repair of Handcranking Line Diameter DS. Note: Repair will only be performed in the course of an engine overhaul. | OEM | 5 | 12 | +2.405
2019 | Lufthansa | CFM56-5B | Parts | AGB Housing | 72-63-01 | TZ229930 | HAM | 305-135-905-0 | 005 | Extended Repair | 06 Replacement of Ring-Locked Inserts Note: Repair will only be performed in the course of an engine overhaul. | OEM | 5 | 12 | +705
2019 | Lufthansa | CFM56-5B | Parts | AGB Housing | 72-63-01 | TZ229930 | HAM | 305-135-905-0 | 006 | Extended Repair | 07 Replacement of Axial Oil Nozzles Note: Repair will only be performed in the course of an engine overhaul. | OEM | 5 | 12 | +1.235
2019 | Lufthansa | CFM56-5B | Parts | AGB Housing | 72-63-01 | TZ229930 | HAM | 305-135-905-0 | 008 | Extended Repair | 08 Spot touch-up of the non-machined surfaces by oxide film coating. Note: Repair will only be performed in the course of an engine overhaul. | OEM | 5 | 12 | +630
2019 | Lufthansa | CFM56-5B | Parts | AGB Housing | 72-63-01 | TZ229930 | HAM | 305-135-905-0 | 001 | Extended Repair | 15 Hand blending of damages at the Hand Cranking location Note: Repair will only be performed in the course of an engine overhaul. | OEM | 5 | 12 | +775
2019 | Lufthansa | CFM56-5B | Parts | AGB Housing | 72-63-01 | TZ229930 | HAM | 305-135-905-0 | 012 | Extended Repair | NSPECTION Hand blending at non-machined surfaces Note: Repair will only be performed in the course of an engine overhaul. | OEM | 5 | 12 | +775
2019 | Lufthansa | CFM56-5B | Parts | AGB Housing | 72-63-01 | TZ229930 | HAM | 305-135-905-0 | 013 | Extended Repair | PM 70-41-11 Hand blending bearing seating faces Note: Repair will only be performed in the course of an engine overhaul. Combustion Chamber Outer Liner Section Combustor ATA-Capter 72-42-04 Place of Repair HAM Part-ID TZCC1503 TAT Inspection [cal. days] 6 TAT Repair [cal. days] 17 TAT not to exceed [cal. days] 28 Minimum Qty. [ea] 1 Additional Information: Only valid for Engine Overhaul Events at LHT Hamburg or in case of clearly identified Repair 028 (Flange Replacement). Part Numbers 1317M56G06 1317M56G07 1317M56G08 1317M56G09 1317M56G10 1317M56G11 1317M56G12 1317M56G13 1968M43G01 1968M44G02 1968M44G03 1968M44G04 1968M44G05 1968M44G06 1968M44G08 1968M44G09 1968M45G03 1968M45G04 1968M63G05 1968M63G06 1968M63G07 1968M63G08 1968M63G09 1968M63G11 1968M63G12 1968M63G15 1968M63G16 1968M63G19 2256M22G01 2256M22G02 2256M22G03 2256M22G04 2414M75G02 2414M75G03 2414M75G04 2414M75G06 2414M75G07 2414M75G08 2480M42G01 2480M42G02 Offered Repairs (dependent on part number) Rep.Code Rep.No Repair Description Rep.Type Price per ea | OEM | 5 | 12 | +775
2019 | Lufthansa | CFM56-5B | Combustor | Combustion Chamber Outer Liner | 72-42-04 | TZCC1503 | HAM | 1317M56G06 | 00 | Cleaning & Inspection | 03 Removal of Thermal Barrier Coating, Hydrogen Cleaning of Outer Liner CI Cleaning and inspection of Outer Liner SB 72-0584 Inspection of Nugget Thickness | OEM | 6 | 17 | 2.200
2019 | Lufthansa | CFM56-5B | Combustor | Combustion Chamber Outer Liner | 72-42-04 | TZCC1503 | HAM | 1317M56G06 | BAM | Basic Repair Multihole | 02 Repair of the Plasma Spray Wear Coating on the Outer Liner Seal 007 Drill Repair of the Combustion Chamber Outer Liner Bolt Holes 009 Repair/Replacement of the Igniter Sleeve, Ferrule Retainer and Ferrule 013 INCO 718 Plasma Spray Repair of the Lug Ring Aft Surface 014 Replacement of the Igniter Ferrule 017 Igniter Port Localized Sizing Repair and Inspection 020 Mini Weld Repair and Resizing without Lug Ring Removal 025 Application of Thick TBC on Outer Liner with Large Diameter Multi- Holes 026 Application of Thin TBC on Outer Liner with Large Diameter Multi- Holes 027 Weld and Resize Repair of the Outer Liner with Large Multi-Holes SB 72-0826 Alteration - Thin TBC for Outer Liner with Large Diameter Multi-Holes | OEM | 6 | 17 | 22.300
2019 | Lufthansa | CFM56-5B | Combustor | Combustion Chamber Outer Liner | 72-42-04 | TZCC1503 | HAM | 1317M56G06 | BAS | Basic Repair | 02 Repair of the Plasma Spray Wear Coating on the Outer Liner Seal 004 Application of the TBC on the Combustion Chamber Outer Liner 007 Drill Repair of the Combustion Chamber Outer Liner Bolt Holes 008 Weld Repair and Resizing of Combustion Chamber Outer Liner 009 Outer liner igniter sleeve, igniter ferrule retainer and igniter ferrule repair/ replacement. 013 Inco 718 Plasma Spray Repair of the Lug Ring Aft Surface 014 Replacement of the Igniter Ferrule 016 Application of the Thick TBC on the Combustion Chamber Outer Liner 017 Igniter Port Localized Sizing Repair and Inspection 020 Mini Weld Repair and Resizing without Lug Ring Removal SB 72-0336 Modification - Thick TBC Application SB 72-0825 Alteration - Thin TBC for Pre-Tech Insertion Outer Liner SB 72-0831 Alteration - Thin TBC for Tech Insertion Outer Liner Note: Repair will only be performed in the course of an engine overhaul. | OEM | 6 | 17 | 10.700
2019 | Lufthansa | CFM56-5B | Combustor | Combustion Chamber Outer Liner | 72-42-04 | TZCC1503 | HAM | 1317M56G06 | LRR | Extended Repair | 05 Removal of the Lug Ring 023 Installation of Lug Ring SB 72-0656 Lug Ring Braze Modification | OEM | 6 | 17 | +6.000
2019 | Lufthansa | CFM56-5B | Combustor | Combustion Chamber Outer Liner | 72-42-04 | TZCC1503 | HAM | 1317M56G06 | PA2 | Extended Repair | 12 Welded Patch Repair 024 Welded Patch Repair for Tech Insertion Liner 027 Weld and Resize of Multi-Hole Liner (Patching) | OEM | 6 | 17 | +2.550
2019 | Lufthansa | CFM56-5B | Combustor | Combustion Chamber Outer Liner | 72-42-04 | TZCC1503 | HAM | 1317M56G06 | SFW | Extended Repair | 15 Aft Seal Flange Weld Repair 021 Aft Seal Flange Lip Weld Repair | OEM | 6 | 17 | +3.900
2019 | Lufthansa | CFM56-5B | Combustor | Combustion Chamber Outer Liner | 72-42-04 | TZCC1503 | HAM | 1317M56G06 | SRR | Extended Repair | 18 Aft Support Ring Replacement 031 Support Ring Replacement | OEM | 6 | 17 | +3.550
2019 | Lufthansa | CFM56-5B | Combustor | Combustion Chamber Outer Liner | 72-42-04 | TZCC1503 | HAM | 1317M56G06 | SFR | Extended Repair | 28 Replacement of the Seal Flange | OEM | 6 | 17 | +8.750
2019 | Lufthansa | CFM56-5B | Combustor | Combustion Chamber Outer Liner | 72-42-04 | TZCC1503 | HAM | 1317M56G06 | 799 | Extended Repair | B 72-0799 Addition of Multi-Hole Cooling Patches AGB 71 Tooth Gearshaft No. 4 Section Special Parts ATA-Capter 72-63-03 Place of Repair HAM Part-ID TZ229944 TAT Inspection [cal. days] 5 TAT Repair [cal. days] 6 TAT not to exceed [cal. days] 6 Minimum Qty. [ea] 1 Part Numbers 305-137-501-0 Offered Repairs (dependent on part number) Rep.Code Rep.No Repair Description Rep.Type Price per ea | OEM | 6 | 17 | +11.600
2019 | Lufthansa | CFM56-5B | Combustor | Combustion Chamber Outer Liner | 72-42-04 | TZCC1503 | HAM | 1317M56G07 | 00 | Cleaning & Inspection | 03 Removal of Thermal Barrier Coating, Hydrogen Cleaning of Outer Liner CI Cleaning and inspection of Outer Liner SB 72-0584 Inspection of Nugget Thickness | OEM | 6 | 17 | 2.200
2019 | Lufthansa | CFM56-5B | Combustor | Combustion Chamber Outer Liner | 72-42-04 | TZCC1503 | HAM | 1317M56G07 | BAM | Basic Repair Multihole | 02 Repair of the Plasma Spray Wear Coating on the Outer Liner Seal 007 Drill Repair of the Combustion Chamber Outer Liner Bolt Holes 009 Repair/Replacement of the Igniter Sleeve, Ferrule Retainer and Ferrule 013 INCO 718 Plasma Spray Repair of the Lug Ring Aft Surface 014 Replacement of the Igniter Ferrule 017 Igniter Port Localized Sizing Repair and Inspection 020 Mini Weld Repair and Resizing without Lug Ring Removal 025 Application of Thick TBC on Outer Liner with Large Diameter Multi- Holes 026 Application of Thin TBC on Outer Liner with Large Diameter Multi- Holes 027 Weld and Resize Repair of the Outer Liner with Large Multi-Holes SB 72-0826 Alteration - Thin TBC for Outer Liner with Large Diameter Multi-Holes | OEM | 6 | 17 | 22.300
2019 | Lufthansa | CFM56-5B | Combustor | Combustion Chamber Outer Liner | 72-42-04 | TZCC1503 | HAM | 1317M56G07 | BAS | Basic Repair | 02 Repair of the Plasma Spray Wear Coating on the Outer Liner Seal 004 Application of the TBC on the Combustion Chamber Outer Liner 007 Drill Repair of the Combustion Chamber Outer Liner Bolt Holes 008 Weld Repair and Resizing of Combustion Chamber Outer Liner 009 Outer liner igniter sleeve, igniter ferrule retainer and igniter ferrule repair/ replacement. 013 Inco 718 Plasma Spray Repair of the Lug Ring Aft Surface 014 Replacement of the Igniter Ferrule 016 Application of the Thick TBC on the Combustion Chamber Outer Liner 017 Igniter Port Localized Sizing Repair and Inspection 020 Mini Weld Repair and Resizing without Lug Ring Removal SB 72-0336 Modification - Thick TBC Application SB 72-0825 Alteration - Thin TBC for Pre-Tech Insertion Outer Liner SB 72-0831 Alteration - Thin TBC for Tech Insertion Outer Liner Note: Repair will only be performed in the course of an engine overhaul. | OEM | 6 | 17 | 10.700
2019 | Lufthansa | CFM56-5B | Combustor | Combustion Chamber Outer Liner | 72-42-04 | TZCC1503 | HAM | 1317M56G07 | LRR | Extended Repair | 05 Removal of the Lug Ring 023 Installation of Lug Ring SB 72-0656 Lug Ring Braze Modification | OEM | 6 | 17 | +6.000
2019 | Lufthansa | CFM56-5B | Combustor | Combustion Chamber Outer Liner | 72-42-04 | TZCC1503 | HAM | 1317M56G07 | PA2 | Extended Repair | 12 Welded Patch Repair 024 Welded Patch Repair for Tech Insertion Liner 027 Weld and Resize of Multi-Hole Liner (Patching) | OEM | 6 | 17 | +2.550
2019 | Lufthansa | CFM56-5B | Combustor | Combustion Chamber Outer Liner | 72-42-04 | TZCC1503 | HAM | 1317M56G07 | SFW | Extended Repair | 15 Aft Seal Flange Weld Repair 021 Aft Seal Flange Lip Weld Repair | OEM | 6 | 17 | +3.900
2019 | Lufthansa | CFM56-5B | Combustor | Combustion Chamber Outer Liner | 72-42-04 | TZCC1503 | HAM | 1317M56G07 | SRR | Extended Repair | 18 Aft Support Ring Replacement 031 Support Ring Replacement | OEM | 6 | 17 | +3.550
2019 | Lufthansa | CFM56-5B | Combustor | Combustion Chamber Outer Liner | 72-42-04 | TZCC1503 | HAM | 1317M56G07 | SFR | Extended Repair | 28 Replacement of the Seal Flange | OEM | 6 | 17 | +8.750
2019 | Lufthansa | CFM56-5B | Combustor | Combustion Chamber Outer Liner | 72-42-04 | TZCC1503 | HAM | 1317M56G07 | 799 | Extended Repair | B 72-0799 Addition of Multi-Hole Cooling Patches AGB 71 Tooth Gearshaft No. 4 Section Special Parts ATA-Capter 72-63-03 Place of Repair HAM Part-ID TZ229944 TAT Inspection [cal. days] 5 TAT Repair [cal. days] 6 TAT not to exceed [cal. days] 6 Minimum Qty. [ea] 1 Part Numbers 305-137-501-0 Offered Repairs (dependent on part number) Rep.Code Rep.No Repair Description Rep.Type Price per ea | OEM | 6 | 17 | +11.600
2019 | Lufthansa | CFM56-5B | Combustor | Combustion Chamber Outer Liner | 72-42-04 | TZCC1503 | HAM | 1317M56G08 | 00 | Cleaning & Inspection | 03 Removal of Thermal Barrier Coating, Hydrogen Cleaning of Outer Liner CI Cleaning and inspection of Outer Liner SB 72-0584 Inspection of Nugget Thickness | OEM | 6 | 17 | 2.200
2019 | Lufthansa | CFM56-5B | Combustor | Combustion Chamber Outer Liner | 72-42-04 | TZCC1503 | HAM | 1317M56G08 | BAM | Basic Repair Multihole | 02 Repair of the Plasma Spray Wear Coating on the Outer Liner Seal 007 Drill Repair of the Combustion Chamber Outer Liner Bolt Holes 009 Repair/Replacement of the Igniter Sleeve, Ferrule Retainer and Ferrule 013 INCO 718 Plasma Spray Repair of the Lug Ring Aft Surface 014 Replacement of the Igniter Ferrule 017 Igniter Port Localized Sizing Repair and Inspection 020 Mini Weld Repair and Resizing without Lug Ring Removal 025 Application of Thick TBC on Outer Liner with Large Diameter Multi- Holes 026 Application of Thin TBC on Outer Liner with Large Diameter Multi- Holes 027 Weld and Resize Repair of the Outer Liner with Large Multi-Holes SB 72-0826 Alteration - Thin TBC for Outer Liner with Large Diameter Multi-Holes | OEM | 6 | 17 | 22.300
2019 | Lufthansa | CFM56-5B | Combustor | Combustion Chamber Outer Liner | 72-42-04 | TZCC1503 | HAM | 1317M56G08 | BAS | Basic Repair | 02 Repair of the Plasma Spray Wear Coating on the Outer Liner Seal 004 Application of the TBC on the Combustion Chamber Outer Liner 007 Drill Repair of the Combustion Chamber Outer Liner Bolt Holes 008 Weld Repair and Resizing of Combustion Chamber Outer Liner 009 Outer liner igniter sleeve, igniter ferrule retainer and igniter ferrule repair/ replacement. 013 Inco 718 Plasma Spray Repair of the Lug Ring Aft Surface 014 Replacement of the Igniter Ferrule 016 Application of the Thick TBC on the Combustion Chamber Outer Liner 017 Igniter Port Localized Sizing Repair and Inspection 020 Mini Weld Repair and Resizing without Lug Ring Removal SB 72-0336 Modification - Thick TBC Application SB 72-0825 Alteration - Thin TBC for Pre-Tech Insertion Outer Liner SB 72-0831 Alteration - Thin TBC for Tech Insertion Outer Liner Note: Repair will only be performed in the course of an engine overhaul. | OEM | 6 | 17 | 10.700
2019 | Lufthansa | CFM56-5B | Combustor | Combustion Chamber Outer Liner | 72-42-04 | TZCC1503 | HAM | 1317M56G08 | LRR | Extended Repair | 05 Removal of the Lug Ring 023 Installation of Lug Ring SB 72-0656 Lug Ring Braze Modification | OEM | 6 | 17 | +6.000
2019 | Lufthansa | CFM56-5B | Combustor | Combustion Chamber Outer Liner | 72-42-04 | TZCC1503 | HAM | 1317M56G08 | PA2 | Extended Repair | 12 Welded Patch Repair 024 Welded Patch Repair for Tech Insertion Liner 027 Weld and Resize of Multi-Hole Liner (Patching) | OEM | 6 | 17 | +2.550
2019 | Lufthansa | CFM56-5B | Combustor | Combustion Chamber Outer Liner | 72-42-04 | TZCC1503 | HAM | 1317M56G08 | SFW | Extended Repair | 15 Aft Seal Flange Weld Repair 021 Aft Seal Flange Lip Weld Repair | OEM | 6 | 17 | +3.900
2019 | Lufthansa | CFM56-5B | Combustor | Combustion Chamber Outer Liner | 72-42-04 | TZCC1503 | HAM | 1317M56G08 | SRR | Extended Repair | 18 Aft Support Ring Replacement 031 Support Ring Replacement | OEM | 6 | 17 | +3.550
2019 | Lufthansa | CFM56-5B | Combustor | Combustion Chamber Outer Liner | 72-42-04 | TZCC1503 | HAM | 1317M56G08 | SFR | Extended Repair | 28 Replacement of the Seal Flange | OEM | 6 | 17 | +8.750
2019 | Lufthansa | CFM56-5B | Combustor | Combustion Chamber Outer Liner | 72-42-04 | TZCC1503 | HAM | 1317M56G08 | 799 | Extended Repair | B 72-0799 Addition of Multi-Hole Cooling Patches AGB 71 Tooth Gearshaft No. 4 Section Special Parts ATA-Capter 72-63-03 Place of Repair HAM Part-ID TZ229944 TAT Inspection [cal. days] 5 TAT Repair [cal. days] 6 TAT not to exceed [cal. days] 6 Minimum Qty. [ea] 1 Part Numbers 305-137-501-0 Offered Repairs (dependent on part number) Rep.Code Rep.No Repair Description Rep.Type Price per ea | OEM | 6 | 17 | +11.600
2019 | Lufthansa | CFM56-5B | Combustor | Combustion Chamber Outer Liner | 72-42-04 | TZCC1503 | HAM | 1317M56G09 | 00 | Cleaning & Inspection | 03 Removal of Thermal Barrier Coating, Hydrogen Cleaning of Outer Liner CI Cleaning and inspection of Outer Liner SB 72-0584 Inspection of Nugget Thickness | OEM | 6 | 17 | 2.200
2019 | Lufthansa | CFM56-5B | Combustor | Combustion Chamber Outer Liner | 72-42-04 | TZCC1503 | HAM | 1317M56G09 | BAM | Basic Repair Multihole | 02 Repair of the Plasma Spray Wear Coating on the Outer Liner Seal 007 Drill Repair of the Combustion Chamber Outer Liner Bolt Holes 009 Repair/Replacement of the Igniter Sleeve, Ferrule Retainer and Ferrule 013 INCO 718 Plasma Spray Repair of the Lug Ring Aft Surface 014 Replacement of the Igniter Ferrule 017 Igniter Port Localized Sizing Repair and Inspection 020 Mini Weld Repair and Resizing without Lug Ring Removal 025 Application of Thick TBC on Outer Liner with Large Diameter Multi- Holes 026 Application of Thin TBC on Outer Liner with Large Diameter Multi- Holes 027 Weld and Resize Repair of the Outer Liner with Large Multi-Holes SB 72-0826 Alteration - Thin TBC for Outer Liner with Large Diameter Multi-Holes | OEM | 6 | 17 | 22.300
2019 | Lufthansa | CFM56-5B | Combustor | Combustion Chamber Outer Liner | 72-42-04 | TZCC1503 | HAM | 1317M56G09 | BAS | Basic Repair | 02 Repair of the Plasma Spray Wear Coating on the Outer Liner Seal 004 Application of the TBC on the Combustion Chamber Outer Liner 007 Drill Repair of the Combustion Chamber Outer Liner Bolt Holes 008 Weld Repair and Resizing of Combustion Chamber Outer Liner 009 Outer liner igniter sleeve, igniter ferrule retainer and igniter ferrule repair/ replacement. 013 Inco 718 Plasma Spray Repair of the Lug Ring Aft Surface 014 Replacement of the Igniter Ferrule 016 Application of the Thick TBC on the Combustion Chamber Outer Liner 017 Igniter Port Localized Sizing Repair and Inspection 020 Mini Weld Repair and Resizing without Lug Ring Removal SB 72-0336 Modification - Thick TBC Application SB 72-0825 Alteration - Thin TBC for Pre-Tech Insertion Outer Liner SB 72-0831 Alteration - Thin TBC for Tech Insertion Outer Liner Note: Repair will only be performed in the course of an engine overhaul. | OEM | 6 | 17 | 10.700
2019 | Lufthansa | CFM56-5B | Combustor | Combustion Chamber Outer Liner | 72-42-04 | TZCC1503 | HAM | 1317M56G09 | LRR | Extended Repair | 05 Removal of the Lug Ring 023 Installation of Lug Ring SB 72-0656 Lug Ring Braze Modification | OEM | 6 | 17 | +6.000
2019 | Lufthansa | CFM56-5B | Combustor | Combustion Chamber Outer Liner | 72-42-04 | TZCC1503 | HAM | 1317M56G09 | PA2 | Extended Repair | 12 Welded Patch Repair 024 Welded Patch Repair for Tech Insertion Liner 027 Weld and Resize of Multi-Hole Liner (Patching) | OEM | 6 | 17 | +2.550
2019 | Lufthansa | CFM56-5B | Combustor | Combustion Chamber Outer Liner | 72-42-04 | TZCC1503 | HAM | 1317M56G09 | SFW | Extended Repair | 15 Aft Seal Flange Weld Repair 021 Aft Seal Flange Lip Weld Repair | OEM | 6 | 17 | +3.900
2019 | Lufthansa | CFM56-5B | Combustor | Combustion Chamber Outer Liner | 72-42-04 | TZCC1503 | HAM | 1317M56G09 | SRR | Extended Repair | 18 Aft Support Ring Replacement 031 Support Ring Replacement | OEM | 6 | 17 | +3.550
2019 | Lufthansa | CFM56-5B | Combustor | Combustion Chamber Outer Liner | 72-42-04 | TZCC1503 | HAM | 1317M56G09 | SFR | Extended Repair | 28 Replacement of the Seal Flange | OEM | 6 | 17 | +8.750
2019 | Lufthansa | CFM56-5B | Combustor | Combustion Chamber Outer Liner | 72-42-04 | TZCC1503 | HAM | 1317M56G09 | 799 | Extended Repair | B 72-0799 Addition of Multi-Hole Cooling Patches AGB 71 Tooth Gearshaft No. 4 Section Special Parts ATA-Capter 72-63-03 Place of Repair HAM Part-ID TZ229944 TAT Inspection [cal. days] 5 TAT Repair [cal. days] 6 TAT not to exceed [cal. days] 6 Minimum Qty. [ea] 1 Part Numbers 305-137-501-0 Offered Repairs (dependent on part number) Rep.Code Rep.No Repair Description Rep.Type Price per ea | OEM | 6 | 17 | +11.600
2019 | Lufthansa | CFM56-5B | Combustor | Combustion Chamber Outer Liner | 72-42-04 | TZCC1503 | HAM | 1317M56G10 | 00 | Cleaning & Inspection | 03 Removal of Thermal Barrier Coating, Hydrogen Cleaning of Outer Liner CI Cleaning and inspection of Outer Liner SB 72-0584 Inspection of Nugget Thickness | OEM | 6 | 17 | 2.200
2019 | Lufthansa | CFM56-5B | Combustor | Combustion Chamber Outer Liner | 72-42-04 | TZCC1503 | HAM | 1317M56G10 | BAM | Basic Repair Multihole | 02 Repair of the Plasma Spray Wear Coating on the Outer Liner Seal 007 Drill Repair of the Combustion Chamber Outer Liner Bolt Holes 009 Repair/Replacement of the Igniter Sleeve, Ferrule Retainer and Ferrule 013 INCO 718 Plasma Spray Repair of the Lug Ring Aft Surface 014 Replacement of the Igniter Ferrule 017 Igniter Port Localized Sizing Repair and Inspection 020 Mini Weld Repair and Resizing without Lug Ring Removal 025 Application of Thick TBC on Outer Liner with Large Diameter Multi- Holes 026 Application of Thin TBC on Outer Liner with Large Diameter Multi- Holes 027 Weld and Resize Repair of the Outer Liner with Large Multi-Holes SB 72-0826 Alteration - Thin TBC for Outer Liner with Large Diameter Multi-Holes | OEM | 6 | 17 | 22.300
2019 | Lufthansa | CFM56-5B | Combustor | Combustion Chamber Outer Liner | 72-42-04 | TZCC1503 | HAM | 1317M56G10 | BAS | Basic Repair | 02 Repair of the Plasma Spray Wear Coating on the Outer Liner Seal 004 Application of the TBC on the Combustion Chamber Outer Liner 007 Drill Repair of the Combustion Chamber Outer Liner Bolt Holes 008 Weld Repair and Resizing of Combustion Chamber Outer Liner 009 Outer liner igniter sleeve, igniter ferrule retainer and igniter ferrule repair/ replacement. 013 Inco 718 Plasma Spray Repair of the Lug Ring Aft Surface 014 Replacement of the Igniter Ferrule 016 Application of the Thick TBC on the Combustion Chamber Outer Liner 017 Igniter Port Localized Sizing Repair and Inspection 020 Mini Weld Repair and Resizing without Lug Ring Removal SB 72-0336 Modification - Thick TBC Application SB 72-0825 Alteration - Thin TBC for Pre-Tech Insertion Outer Liner SB 72-0831 Alteration - Thin TBC for Tech Insertion Outer Liner Note: Repair will only be performed in the course of an engine overhaul. | OEM | 6 | 17 | 10.700
2019 | Lufthansa | CFM56-5B | Combustor | Combustion Chamber Outer Liner | 72-42-04 | TZCC1503 | HAM | 1317M56G10 | LRR | Extended Repair | 05 Removal of the Lug Ring 023 Installation of Lug Ring SB 72-0656 Lug Ring Braze Modification | OEM | 6 | 17 | +6.000
2019 | Lufthansa | CFM56-5B | Combustor | Combustion Chamber Outer Liner | 72-42-04 | TZCC1503 | HAM | 1317M56G10 | PA2 | Extended Repair | 12 Welded Patch Repair 024 Welded Patch Repair for Tech Insertion Liner 027 Weld and Resize of Multi-Hole Liner (Patching) | OEM | 6 | 17 | +2.550
2019 | Lufthansa | CFM56-5B | Combustor | Combustion Chamber Outer Liner | 72-42-04 | TZCC1503 | HAM | 1317M56G10 | SFW | Extended Repair | 15 Aft Seal Flange Weld Repair 021 Aft Seal Flange Lip Weld Repair | OEM | 6 | 17 | +3.900
2019 | Lufthansa | CFM56-5B | Combustor | Combustion Chamber Outer Liner | 72-42-04 | TZCC1503 | HAM | 1317M56G10 | SRR | Extended Repair | 18 Aft Support Ring Replacement 031 Support Ring Replacement | OEM | 6 | 17 | +3.550
2019 | Lufthansa | CFM56-5B | Combustor | Combustion Chamber Outer Liner | 72-42-04 | TZCC1503 | HAM | 1317M56G10 | SFR | Extended Repair | 28 Replacement of the Seal Flange | OEM | 6 | 17 | +8.750
2019 | Lufthansa | CFM56-5B | Combustor | Combustion Chamber Outer Liner | 72-42-04 | TZCC1503 | HAM | 1317M56G10 | 799 | Extended Repair | B 72-0799 Addition of Multi-Hole Cooling Patches AGB 71 Tooth Gearshaft No. 4 Section Special Parts ATA-Capter 72-63-03 Place of Repair HAM Part-ID TZ229944 TAT Inspection [cal. days] 5 TAT Repair [cal. days] 6 TAT not to exceed [cal. days] 6 Minimum Qty. [ea] 1 Part Numbers 305-137-501-0 Offered Repairs (dependent on part number) Rep.Code Rep.No Repair Description Rep.Type Price per ea | OEM | 6 | 17 | +11.600
2019 | Lufthansa | CFM56-5B | Combustor | Combustion Chamber Outer Liner | 72-42-04 | TZCC1503 | HAM | 1317M56G11 | 00 | Cleaning & Inspection | 03 Removal of Thermal Barrier Coating, Hydrogen Cleaning of Outer Liner CI Cleaning and inspection of Outer Liner SB 72-0584 Inspection of Nugget Thickness | OEM | 6 | 17 | 2.200
2019 | Lufthansa | CFM56-5B | Combustor | Combustion Chamber Outer Liner | 72-42-04 | TZCC1503 | HAM | 1317M56G11 | BAM | Basic Repair Multihole | 02 Repair of the Plasma Spray Wear Coating on the Outer Liner Seal 007 Drill Repair of the Combustion Chamber Outer Liner Bolt Holes 009 Repair/Replacement of the Igniter Sleeve, Ferrule Retainer and Ferrule 013 INCO 718 Plasma Spray Repair of the Lug Ring Aft Surface 014 Replacement of the Igniter Ferrule 017 Igniter Port Localized Sizing Repair and Inspection 020 Mini Weld Repair and Resizing without Lug Ring Removal 025 Application of Thick TBC on Outer Liner with Large Diameter Multi- Holes 026 Application of Thin TBC on Outer Liner with Large Diameter Multi- Holes 027 Weld and Resize Repair of the Outer Liner with Large Multi-Holes SB 72-0826 Alteration - Thin TBC for Outer Liner with Large Diameter Multi-Holes | OEM | 6 | 17 | 22.300
2019 | Lufthansa | CFM56-5B | Combustor | Combustion Chamber Outer Liner | 72-42-04 | TZCC1503 | HAM | 1317M56G11 | BAS | Basic Repair | 02 Repair of the Plasma Spray Wear Coating on the Outer Liner Seal 004 Application of the TBC on the Combustion Chamber Outer Liner 007 Drill Repair of the Combustion Chamber Outer Liner Bolt Holes 008 Weld Repair and Resizing of Combustion Chamber Outer Liner 009 Outer liner igniter sleeve, igniter ferrule retainer and igniter ferrule repair/ replacement. 013 Inco 718 Plasma Spray Repair of the Lug Ring Aft Surface 014 Replacement of the Igniter Ferrule 016 Application of the Thick TBC on the Combustion Chamber Outer Liner 017 Igniter Port Localized Sizing Repair and Inspection 020 Mini Weld Repair and Resizing without Lug Ring Removal SB 72-0336 Modification - Thick TBC Application SB 72-0825 Alteration - Thin TBC for Pre-Tech Insertion Outer Liner SB 72-0831 Alteration - Thin TBC for Tech Insertion Outer Liner Note: Repair will only be performed in the course of an engine overhaul. | OEM | 6 | 17 | 10.700
2019 | Lufthansa | CFM56-5B | Combustor | Combustion Chamber Outer Liner | 72-42-04 | TZCC1503 | HAM | 1317M56G11 | LRR | Extended Repair | 05 Removal of the Lug Ring 023 Installation of Lug Ring SB 72-0656 Lug Ring Braze Modification | OEM | 6 | 17 | +6.000
2019 | Lufthansa | CFM56-5B | Combustor | Combustion Chamber Outer Liner | 72-42-04 | TZCC1503 | HAM | 1317M56G11 | PA2 | Extended Repair | 12 Welded Patch Repair 024 Welded Patch Repair for Tech Insertion Liner 027 Weld and Resize of Multi-Hole Liner (Patching) | OEM | 6 | 17 | +2.550
2019 | Lufthansa | CFM56-5B | Combustor | Combustion Chamber Outer Liner | 72-42-04 | TZCC1503 | HAM | 1317M56G11 | SFW | Extended Repair | 15 Aft Seal Flange Weld Repair 021 Aft Seal Flange Lip Weld Repair | OEM | 6 | 17 | +3.900
2019 | Lufthansa | CFM56-5B | Combustor | Combustion Chamber Outer Liner | 72-42-04 | TZCC1503 | HAM | 1317M56G11 | SRR | Extended Repair | 18 Aft Support Ring Replacement 031 Support Ring Replacement | OEM | 6 | 17 | +3.550
2019 | Lufthansa | CFM56-5B | Combustor | Combustion Chamber Outer Liner | 72-42-04 | TZCC1503 | HAM | 1317M56G11 | SFR | Extended Repair | 28 Replacement of the Seal Flange | OEM | 6 | 17 | +8.750
2019 | Lufthansa | CFM56-5B | Combustor | Combustion Chamber Outer Liner | 72-42-04 | TZCC1503 | HAM | 1317M56G11 | 799 | Extended Repair | B 72-0799 Addition of Multi-Hole Cooling Patches AGB 71 Tooth Gearshaft No. 4 Section Special Parts ATA-Capter 72-63-03 Place of Repair HAM Part-ID TZ229944 TAT Inspection [cal. days] 5 TAT Repair [cal. days] 6 TAT not to exceed [cal. days] 6 Minimum Qty. [ea] 1 Part Numbers 305-137-501-0 Offered Repairs (dependent on part number) Rep.Code Rep.No Repair Description Rep.Type Price per ea | OEM | 6 | 17 | +11.600
2019 | Lufthansa | CFM56-5B | Combustor | Combustion Chamber Outer Liner | 72-42-04 | TZCC1503 | HAM | 1317M56G12 | 00 | Cleaning & Inspection | 03 Removal of Thermal Barrier Coating, Hydrogen Cleaning of Outer Liner CI Cleaning and inspection of Outer Liner SB 72-0584 Inspection of Nugget Thickness | OEM | 6 | 17 | 2.200
2019 | Lufthansa | CFM56-5B | Combustor | Combustion Chamber Outer Liner | 72-42-04 | TZCC1503 | HAM | 1317M56G12 | BAM | Basic Repair Multihole | 02 Repair of the Plasma Spray Wear Coating on the Outer Liner Seal 007 Drill Repair of the Combustion Chamber Outer Liner Bolt Holes 009 Repair/Replacement of the Igniter Sleeve, Ferrule Retainer and Ferrule 013 INCO 718 Plasma Spray Repair of the Lug Ring Aft Surface 014 Replacement of the Igniter Ferrule 017 Igniter Port Localized Sizing Repair and Inspection 020 Mini Weld Repair and Resizing without Lug Ring Removal 025 Application of Thick TBC on Outer Liner with Large Diameter Multi- Holes 026 Application of Thin TBC on Outer Liner with Large Diameter Multi- Holes 027 Weld and Resize Repair of the Outer Liner with Large Multi-Holes SB 72-0826 Alteration - Thin TBC for Outer Liner with Large Diameter Multi-Holes | OEM | 6 | 17 | 22.300
2019 | Lufthansa | CFM56-5B | Combustor | Combustion Chamber Outer Liner | 72-42-04 | TZCC1503 | HAM | 1317M56G12 | BAS | Basic Repair | 02 Repair of the Plasma Spray Wear Coating on the Outer Liner Seal 004 Application of the TBC on the Combustion Chamber Outer Liner 007 Drill Repair of the Combustion Chamber Outer Liner Bolt Holes 008 Weld Repair and Resizing of Combustion Chamber Outer Liner 009 Outer liner igniter sleeve, igniter ferrule retainer and igniter ferrule repair/ replacement. 013 Inco 718 Plasma Spray Repair of the Lug Ring Aft Surface 014 Replacement of the Igniter Ferrule 016 Application of the Thick TBC on the Combustion Chamber Outer Liner 017 Igniter Port Localized Sizing Repair and Inspection 020 Mini Weld Repair and Resizing without Lug Ring Removal SB 72-0336 Modification - Thick TBC Application SB 72-0825 Alteration - Thin TBC for Pre-Tech Insertion Outer Liner SB 72-0831 Alteration - Thin TBC for Tech Insertion Outer Liner Note: Repair will only be performed in the course of an engine overhaul. | OEM | 6 | 17 | 10.700
2019 | Lufthansa | CFM56-5B | Combustor | Combustion Chamber Outer Liner | 72-42-04 | TZCC1503 | HAM | 1317M56G12 | LRR | Extended Repair | 05 Removal of the Lug Ring 023 Installation of Lug Ring SB 72-0656 Lug Ring Braze Modification | OEM | 6 | 17 | +6.000
2019 | Lufthansa | CFM56-5B | Combustor | Combustion Chamber Outer Liner | 72-42-04 | TZCC1503 | HAM | 1317M56G12 | PA2 | Extended Repair | 12 Welded Patch Repair 024 Welded Patch Repair for Tech Insertion Liner 027 Weld and Resize of Multi-Hole Liner (Patching) | OEM | 6 | 17 | +2.550
2019 | Lufthansa | CFM56-5B | Combustor | Combustion Chamber Outer Liner | 72-42-04 | TZCC1503 | HAM | 1317M56G12 | SFW | Extended Repair | 15 Aft Seal Flange Weld Repair 021 Aft Seal Flange Lip Weld Repair | OEM | 6 | 17 | +3.900
2019 | Lufthansa | CFM56-5B | Combustor | Combustion Chamber Outer Liner | 72-42-04 | TZCC1503 | HAM | 1317M56G12 | SRR | Extended Repair | 18 Aft Support Ring Replacement 031 Support Ring Replacement | OEM | 6 | 17 | +3.550
2019 | Lufthansa | CFM56-5B | Combustor | Combustion Chamber Outer Liner | 72-42-04 | TZCC1503 | HAM | 1317M56G12 | SFR | Extended Repair | 28 Replacement of the Seal Flange | OEM | 6 | 17 | +8.750
2019 | Lufthansa | CFM56-5B | Combustor | Combustion Chamber Outer Liner | 72-42-04 | TZCC1503 | HAM | 1317M56G12 | 799 | Extended Repair | B 72-0799 Addition of Multi-Hole Cooling Patches AGB 71 Tooth Gearshaft No. 4 Section Special Parts ATA-Capter 72-63-03 Place of Repair HAM Part-ID TZ229944 TAT Inspection [cal. days] 5 TAT Repair [cal. days] 6 TAT not to exceed [cal. days] 6 Minimum Qty. [ea] 1 Part Numbers 305-137-501-0 Offered Repairs (dependent on part number) Rep.Code Rep.No Repair Description Rep.Type Price per ea | OEM | 6 | 17 | +11.600
2019 | Lufthansa | CFM56-5B | Combustor | Combustion Chamber Outer Liner | 72-42-04 | TZCC1503 | HAM | 1317M56G13 | 00 | Cleaning & Inspection | 03 Removal of Thermal Barrier Coating, Hydrogen Cleaning of Outer Liner CI Cleaning and inspection of Outer Liner SB 72-0584 Inspection of Nugget Thickness | OEM | 6 | 17 | 2.200
2019 | Lufthansa | CFM56-5B | Combustor | Combustion Chamber Outer Liner | 72-42-04 | TZCC1503 | HAM | 1317M56G13 | BAM | Basic Repair Multihole | 02 Repair of the Plasma Spray Wear Coating on the Outer Liner Seal 007 Drill Repair of the Combustion Chamber Outer Liner Bolt Holes 009 Repair/Replacement of the Igniter Sleeve, Ferrule Retainer and Ferrule 013 INCO 718 Plasma Spray Repair of the Lug Ring Aft Surface 014 Replacement of the Igniter Ferrule 017 Igniter Port Localized Sizing Repair and Inspection 020 Mini Weld Repair and Resizing without Lug Ring Removal 025 Application of Thick TBC on Outer Liner with Large Diameter Multi- Holes 026 Application of Thin TBC on Outer Liner with Large Diameter Multi- Holes 027 Weld and Resize Repair of the Outer Liner with Large Multi-Holes SB 72-0826 Alteration - Thin TBC for Outer Liner with Large Diameter Multi-Holes | OEM | 6 | 17 | 22.300
2019 | Lufthansa | CFM56-5B | Combustor | Combustion Chamber Outer Liner | 72-42-04 | TZCC1503 | HAM | 1317M56G13 | BAS | Basic Repair | 02 Repair of the Plasma Spray Wear Coating on the Outer Liner Seal 004 Application of the TBC on the Combustion Chamber Outer Liner 007 Drill Repair of the Combustion Chamber Outer Liner Bolt Holes 008 Weld Repair and Resizing of Combustion Chamber Outer Liner 009 Outer liner igniter sleeve, igniter ferrule retainer and igniter ferrule repair/ replacement. 013 Inco 718 Plasma Spray Repair of the Lug Ring Aft Surface 014 Replacement of the Igniter Ferrule 016 Application of the Thick TBC on the Combustion Chamber Outer Liner 017 Igniter Port Localized Sizing Repair and Inspection 020 Mini Weld Repair and Resizing without Lug Ring Removal SB 72-0336 Modification - Thick TBC Application SB 72-0825 Alteration - Thin TBC for Pre-Tech Insertion Outer Liner SB 72-0831 Alteration - Thin TBC for Tech Insertion Outer Liner Note: Repair will only be performed in the course of an engine overhaul. | OEM | 6 | 17 | 10.700
2019 | Lufthansa | CFM56-5B | Combustor | Combustion Chamber Outer Liner | 72-42-04 | TZCC1503 | HAM | 1317M56G13 | LRR | Extended Repair | 05 Removal of the Lug Ring 023 Installation of Lug Ring SB 72-0656 Lug Ring Braze Modification | OEM | 6 | 17 | +6.000
2019 | Lufthansa | CFM56-5B | Combustor | Combustion Chamber Outer Liner | 72-42-04 | TZCC1503 | HAM | 1317M56G13 | PA2 | Extended Repair | 12 Welded Patch Repair 024 Welded Patch Repair for Tech Insertion Liner 027 Weld and Resize of Multi-Hole Liner (Patching) | OEM | 6 | 17 | +2.550
2019 | Lufthansa | CFM56-5B | Combustor | Combustion Chamber Outer Liner | 72-42-04 | TZCC1503 | HAM | 1317M56G13 | SFW | Extended Repair | 15 Aft Seal Flange Weld Repair 021 Aft Seal Flange Lip Weld Repair | OEM | 6 | 17 | +3.900
2019 | Lufthansa | CFM56-5B | Combustor | Combustion Chamber Outer Liner | 72-42-04 | TZCC1503 | HAM | 1317M56G13 | SRR | Extended Repair | 18 Aft Support Ring Replacement 031 Support Ring Replacement | OEM | 6 | 17 | +3.550
2019 | Lufthansa | CFM56-5B | Combustor | Combustion Chamber Outer Liner | 72-42-04 | TZCC1503 | HAM | 1317M56G13 | SFR | Extended Repair | 28 Replacement of the Seal Flange | OEM | 6 | 17 | +8.750
2019 | Lufthansa | CFM56-5B | Combustor | Combustion Chamber Outer Liner | 72-42-04 | TZCC1503 | HAM | 1317M56G13 | 799 | Extended Repair | B 72-0799 Addition of Multi-Hole Cooling Patches AGB 71 Tooth Gearshaft No. 4 Section Special Parts ATA-Capter 72-63-03 Place of Repair HAM Part-ID TZ229944 TAT Inspection [cal. days] 5 TAT Repair [cal. days] 6 TAT not to exceed [cal. days] 6 Minimum Qty. [ea] 1 Part Numbers 305-137-501-0 Offered Repairs (dependent on part number) Rep.Code Rep.No Repair Description Rep.Type Price per ea | OEM | 6 | 17 | +11.600
2019 | Lufthansa | CFM56-5B | Combustor | Combustion Chamber Outer Liner | 72-42-04 | TZCC1503 | HAM | 1968M43G01 | 00 | Cleaning & Inspection | 03 Removal of Thermal Barrier Coating, Hydrogen Cleaning of Outer Liner CI Cleaning and inspection of Outer Liner SB 72-0584 Inspection of Nugget Thickness | OEM | 6 | 17 | 2.200
2019 | Lufthansa | CFM56-5B | Combustor | Combustion Chamber Outer Liner | 72-42-04 | TZCC1503 | HAM | 1968M43G01 | BAM | Basic Repair Multihole | 02 Repair of the Plasma Spray Wear Coating on the Outer Liner Seal 007 Drill Repair of the Combustion Chamber Outer Liner Bolt Holes 009 Repair/Replacement of the Igniter Sleeve, Ferrule Retainer and Ferrule 013 INCO 718 Plasma Spray Repair of the Lug Ring Aft Surface 014 Replacement of the Igniter Ferrule 017 Igniter Port Localized Sizing Repair and Inspection 020 Mini Weld Repair and Resizing without Lug Ring Removal 025 Application of Thick TBC on Outer Liner with Large Diameter Multi- Holes 026 Application of Thin TBC on Outer Liner with Large Diameter Multi- Holes 027 Weld and Resize Repair of the Outer Liner with Large Multi-Holes SB 72-0826 Alteration - Thin TBC for Outer Liner with Large Diameter Multi-Holes | OEM | 6 | 17 | 22.300
2019 | Lufthansa | CFM56-5B | Combustor | Combustion Chamber Outer Liner | 72-42-04 | TZCC1503 | HAM | 1968M43G01 | BAS | Basic Repair | 02 Repair of the Plasma Spray Wear Coating on the Outer Liner Seal 004 Application of the TBC on the Combustion Chamber Outer Liner 007 Drill Repair of the Combustion Chamber Outer Liner Bolt Holes 008 Weld Repair and Resizing of Combustion Chamber Outer Liner 009 Outer liner igniter sleeve, igniter ferrule retainer and igniter ferrule repair/ replacement. 013 Inco 718 Plasma Spray Repair of the Lug Ring Aft Surface 014 Replacement of the Igniter Ferrule 016 Application of the Thick TBC on the Combustion Chamber Outer Liner 017 Igniter Port Localized Sizing Repair and Inspection 020 Mini Weld Repair and Resizing without Lug Ring Removal SB 72-0336 Modification - Thick TBC Application SB 72-0825 Alteration - Thin TBC for Pre-Tech Insertion Outer Liner SB 72-0831 Alteration - Thin TBC for Tech Insertion Outer Liner Note: Repair will only be performed in the course of an engine overhaul. | OEM | 6 | 17 | 10.700
2019 | Lufthansa | CFM56-5B | Combustor | Combustion Chamber Outer Liner | 72-42-04 | TZCC1503 | HAM | 1968M43G01 | LRR | Extended Repair | 05 Removal of the Lug Ring 023 Installation of Lug Ring SB 72-0656 Lug Ring Braze Modification | OEM | 6 | 17 | +6.000
2019 | Lufthansa | CFM56-5B | Combustor | Combustion Chamber Outer Liner | 72-42-04 | TZCC1503 | HAM | 1968M43G01 | PA2 | Extended Repair | 12 Welded Patch Repair 024 Welded Patch Repair for Tech Insertion Liner 027 Weld and Resize of Multi-Hole Liner (Patching) | OEM | 6 | 17 | +2.550
2019 | Lufthansa | CFM56-5B | Combustor | Combustion Chamber Outer Liner | 72-42-04 | TZCC1503 | HAM | 1968M43G01 | SFW | Extended Repair | 15 Aft Seal Flange Weld Repair 021 Aft Seal Flange Lip Weld Repair | OEM | 6 | 17 | +3.900
2019 | Lufthansa | CFM56-5B | Combustor | Combustion Chamber Outer Liner | 72-42-04 | TZCC1503 | HAM | 1968M43G01 | SRR | Extended Repair | 18 Aft Support Ring Replacement 031 Support Ring Replacement | OEM | 6 | 17 | +3.550
2019 | Lufthansa | CFM56-5B | Combustor | Combustion Chamber Outer Liner | 72-42-04 | TZCC1503 | HAM | 1968M43G01 | SFR | Extended Repair | 28 Replacement of the Seal Flange | OEM | 6 | 17 | +8.750
2019 | Lufthansa | CFM56-5B | Combustor | Combustion Chamber Outer Liner | 72-42-04 | TZCC1503 | HAM | 1968M43G01 | 799 | Extended Repair | B 72-0799 Addition of Multi-Hole Cooling Patches AGB 71 Tooth Gearshaft No. 4 Section Special Parts ATA-Capter 72-63-03 Place of Repair HAM Part-ID TZ229944 TAT Inspection [cal. days] 5 TAT Repair [cal. days] 6 TAT not to exceed [cal. days] 6 Minimum Qty. [ea] 1 Part Numbers 305-137-501-0 Offered Repairs (dependent on part number) Rep.Code Rep.No Repair Description Rep.Type Price per ea | OEM | 6 | 17 | +11.600
2019 | Lufthansa | CFM56-5B | Combustor | Combustion Chamber Outer Liner | 72-42-04 | TZCC1503 | HAM | 1968M44G02 | 00 | Cleaning & Inspection | 03 Removal of Thermal Barrier Coating, Hydrogen Cleaning of Outer Liner CI Cleaning and inspection of Outer Liner SB 72-0584 Inspection of Nugget Thickness | OEM | 6 | 17 | 2.200
2019 | Lufthansa | CFM56-5B | Combustor | Combustion Chamber Outer Liner | 72-42-04 | TZCC1503 | HAM | 1968M44G02 | BAM | Basic Repair Multihole | 02 Repair of the Plasma Spray Wear Coating on the Outer Liner Seal 007 Drill Repair of the Combustion Chamber Outer Liner Bolt Holes 009 Repair/Replacement of the Igniter Sleeve, Ferrule Retainer and Ferrule 013 INCO 718 Plasma Spray Repair of the Lug Ring Aft Surface 014 Replacement of the Igniter Ferrule 017 Igniter Port Localized Sizing Repair and Inspection 020 Mini Weld Repair and Resizing without Lug Ring Removal 025 Application of Thick TBC on Outer Liner with Large Diameter Multi- Holes 026 Application of Thin TBC on Outer Liner with Large Diameter Multi- Holes 027 Weld and Resize Repair of the Outer Liner with Large Multi-Holes SB 72-0826 Alteration - Thin TBC for Outer Liner with Large Diameter Multi-Holes | OEM | 6 | 17 | 22.300
2019 | Lufthansa | CFM56-5B | Combustor | Combustion Chamber Outer Liner | 72-42-04 | TZCC1503 | HAM | 1968M44G02 | BAS | Basic Repair | 02 Repair of the Plasma Spray Wear Coating on the Outer Liner Seal 004 Application of the TBC on the Combustion Chamber Outer Liner 007 Drill Repair of the Combustion Chamber Outer Liner Bolt Holes 008 Weld Repair and Resizing of Combustion Chamber Outer Liner 009 Outer liner igniter sleeve, igniter ferrule retainer and igniter ferrule repair/ replacement. 013 Inco 718 Plasma Spray Repair of the Lug Ring Aft Surface 014 Replacement of the Igniter Ferrule 016 Application of the Thick TBC on the Combustion Chamber Outer Liner 017 Igniter Port Localized Sizing Repair and Inspection 020 Mini Weld Repair and Resizing without Lug Ring Removal SB 72-0336 Modification - Thick TBC Application SB 72-0825 Alteration - Thin TBC for Pre-Tech Insertion Outer Liner SB 72-0831 Alteration - Thin TBC for Tech Insertion Outer Liner Note: Repair will only be performed in the course of an engine overhaul. | OEM | 6 | 17 | 10.700
2019 | Lufthansa | CFM56-5B | Combustor | Combustion Chamber Outer Liner | 72-42-04 | TZCC1503 | HAM | 1968M44G02 | LRR | Extended Repair | 05 Removal of the Lug Ring 023 Installation of Lug Ring SB 72-0656 Lug Ring Braze Modification | OEM | 6 | 17 | +6.000
2019 | Lufthansa | CFM56-5B | Combustor | Combustion Chamber Outer Liner | 72-42-04 | TZCC1503 | HAM | 1968M44G02 | PA2 | Extended Repair | 12 Welded Patch Repair 024 Welded Patch Repair for Tech Insertion Liner 027 Weld and Resize of Multi-Hole Liner (Patching) | OEM | 6 | 17 | +2.550
2019 | Lufthansa | CFM56-5B | Combustor | Combustion Chamber Outer Liner | 72-42-04 | TZCC1503 | HAM | 1968M44G02 | SFW | Extended Repair | 15 Aft Seal Flange Weld Repair 021 Aft Seal Flange Lip Weld Repair | OEM | 6 | 17 | +3.900
2019 | Lufthansa | CFM56-5B | Combustor | Combustion Chamber Outer Liner | 72-42-04 | TZCC1503 | HAM | 1968M44G02 | SRR | Extended Repair | 18 Aft Support Ring Replacement 031 Support Ring Replacement | OEM | 6 | 17 | +3.550
2019 | Lufthansa | CFM56-5B | Combustor | Combustion Chamber Outer Liner | 72-42-04 | TZCC1503 | HAM | 1968M44G02 | SFR | Extended Repair | 28 Replacement of the Seal Flange | OEM | 6 | 17 | +8.750
2019 | Lufthansa | CFM56-5B | Combustor | Combustion Chamber Outer Liner | 72-42-04 | TZCC1503 | HAM | 1968M44G02 | 799 | Extended Repair | B 72-0799 Addition of Multi-Hole Cooling Patches AGB 71 Tooth Gearshaft No. 4 Section Special Parts ATA-Capter 72-63-03 Place of Repair HAM Part-ID TZ229944 TAT Inspection [cal. days] 5 TAT Repair [cal. days] 6 TAT not to exceed [cal. days] 6 Minimum Qty. [ea] 1 Part Numbers 305-137-501-0 Offered Repairs (dependent on part number) Rep.Code Rep.No Repair Description Rep.Type Price per ea | OEM | 6 | 17 | +11.600
2019 | Lufthansa | CFM56-5B | Combustor | Combustion Chamber Outer Liner | 72-42-04 | TZCC1503 | HAM | 1968M44G03 | 00 | Cleaning & Inspection | 03 Removal of Thermal Barrier Coating, Hydrogen Cleaning of Outer Liner CI Cleaning and inspection of Outer Liner SB 72-0584 Inspection of Nugget Thickness | OEM | 6 | 17 | 2.200
2019 | Lufthansa | CFM56-5B | Combustor | Combustion Chamber Outer Liner | 72-42-04 | TZCC1503 | HAM | 1968M44G03 | BAM | Basic Repair Multihole | 02 Repair of the Plasma Spray Wear Coating on the Outer Liner Seal 007 Drill Repair of the Combustion Chamber Outer Liner Bolt Holes 009 Repair/Replacement of the Igniter Sleeve, Ferrule Retainer and Ferrule 013 INCO 718 Plasma Spray Repair of the Lug Ring Aft Surface 014 Replacement of the Igniter Ferrule 017 Igniter Port Localized Sizing Repair and Inspection 020 Mini Weld Repair and Resizing without Lug Ring Removal 025 Application of Thick TBC on Outer Liner with Large Diameter Multi- Holes 026 Application of Thin TBC on Outer Liner with Large Diameter Multi- Holes 027 Weld and Resize Repair of the Outer Liner with Large Multi-Holes SB 72-0826 Alteration - Thin TBC for Outer Liner with Large Diameter Multi-Holes | OEM | 6 | 17 | 22.300
2019 | Lufthansa | CFM56-5B | Combustor | Combustion Chamber Outer Liner | 72-42-04 | TZCC1503 | HAM | 1968M44G03 | BAS | Basic Repair | 02 Repair of the Plasma Spray Wear Coating on the Outer Liner Seal 004 Application of the TBC on the Combustion Chamber Outer Liner 007 Drill Repair of the Combustion Chamber Outer Liner Bolt Holes 008 Weld Repair and Resizing of Combustion Chamber Outer Liner 009 Outer liner igniter sleeve, igniter ferrule retainer and igniter ferrule repair/ replacement. 013 Inco 718 Plasma Spray Repair of the Lug Ring Aft Surface 014 Replacement of the Igniter Ferrule 016 Application of the Thick TBC on the Combustion Chamber Outer Liner 017 Igniter Port Localized Sizing Repair and Inspection 020 Mini Weld Repair and Resizing without Lug Ring Removal SB 72-0336 Modification - Thick TBC Application SB 72-0825 Alteration - Thin TBC for Pre-Tech Insertion Outer Liner SB 72-0831 Alteration - Thin TBC for Tech Insertion Outer Liner Note: Repair will only be performed in the course of an engine overhaul. | OEM | 6 | 17 | 10.700
2019 | Lufthansa | CFM56-5B | Combustor | Combustion Chamber Outer Liner | 72-42-04 | TZCC1503 | HAM | 1968M44G03 | LRR | Extended Repair | 05 Removal of the Lug Ring 023 Installation of Lug Ring SB 72-0656 Lug Ring Braze Modification | OEM | 6 | 17 | +6.000
2019 | Lufthansa | CFM56-5B | Combustor | Combustion Chamber Outer Liner | 72-42-04 | TZCC1503 | HAM | 1968M44G03 | PA2 | Extended Repair | 12 Welded Patch Repair 024 Welded Patch Repair for Tech Insertion Liner 027 Weld and Resize of Multi-Hole Liner (Patching) | OEM | 6 | 17 | +2.550
2019 | Lufthansa | CFM56-5B | Combustor | Combustion Chamber Outer Liner | 72-42-04 | TZCC1503 | HAM | 1968M44G03 | SFW | Extended Repair | 15 Aft Seal Flange Weld Repair 021 Aft Seal Flange Lip Weld Repair | OEM | 6 | 17 | +3.900
2019 | Lufthansa | CFM56-5B | Combustor | Combustion Chamber Outer Liner | 72-42-04 | TZCC1503 | HAM | 1968M44G03 | SRR | Extended Repair | 18 Aft Support Ring Replacement 031 Support Ring Replacement | OEM | 6 | 17 | +3.550
2019 | Lufthansa | CFM56-5B | Combustor | Combustion Chamber Outer Liner | 72-42-04 | TZCC1503 | HAM | 1968M44G03 | SFR | Extended Repair | 28 Replacement of the Seal Flange | OEM | 6 | 17 | +8.750
2019 | Lufthansa | CFM56-5B | Combustor | Combustion Chamber Outer Liner | 72-42-04 | TZCC1503 | HAM | 1968M44G03 | 799 | Extended Repair | B 72-0799 Addition of Multi-Hole Cooling Patches AGB 71 Tooth Gearshaft No. 4 Section Special Parts ATA-Capter 72-63-03 Place of Repair HAM Part-ID TZ229944 TAT Inspection [cal. days] 5 TAT Repair [cal. days] 6 TAT not to exceed [cal. days] 6 Minimum Qty. [ea] 1 Part Numbers 305-137-501-0 Offered Repairs (dependent on part number) Rep.Code Rep.No Repair Description Rep.Type Price per ea | OEM | 6 | 17 | +11.600
2019 | Lufthansa | CFM56-5B | Combustor | Combustion Chamber Outer Liner | 72-42-04 | TZCC1503 | HAM | 1968M44G04 | 00 | Cleaning & Inspection | 03 Removal of Thermal Barrier Coating, Hydrogen Cleaning of Outer Liner CI Cleaning and inspection of Outer Liner SB 72-0584 Inspection of Nugget Thickness | OEM | 6 | 17 | 2.200
2019 | Lufthansa | CFM56-5B | Combustor | Combustion Chamber Outer Liner | 72-42-04 | TZCC1503 | HAM | 1968M44G04 | BAM | Basic Repair Multihole | 02 Repair of the Plasma Spray Wear Coating on the Outer Liner Seal 007 Drill Repair of the Combustion Chamber Outer Liner Bolt Holes 009 Repair/Replacement of the Igniter Sleeve, Ferrule Retainer and Ferrule 013 INCO 718 Plasma Spray Repair of the Lug Ring Aft Surface 014 Replacement of the Igniter Ferrule 017 Igniter Port Localized Sizing Repair and Inspection 020 Mini Weld Repair and Resizing without Lug Ring Removal 025 Application of Thick TBC on Outer Liner with Large Diameter Multi- Holes 026 Application of Thin TBC on Outer Liner with Large Diameter Multi- Holes 027 Weld and Resize Repair of the Outer Liner with Large Multi-Holes SB 72-0826 Alteration - Thin TBC for Outer Liner with Large Diameter Multi-Holes | OEM | 6 | 17 | 22.300
2019 | Lufthansa | CFM56-5B | Combustor | Combustion Chamber Outer Liner | 72-42-04 | TZCC1503 | HAM | 1968M44G04 | BAS | Basic Repair | 02 Repair of the Plasma Spray Wear Coating on the Outer Liner Seal 004 Application of the TBC on the Combustion Chamber Outer Liner 007 Drill Repair of the Combustion Chamber Outer Liner Bolt Holes 008 Weld Repair and Resizing of Combustion Chamber Outer Liner 009 Outer liner igniter sleeve, igniter ferrule retainer and igniter ferrule repair/ replacement. 013 Inco 718 Plasma Spray Repair of the Lug Ring Aft Surface 014 Replacement of the Igniter Ferrule 016 Application of the Thick TBC on the Combustion Chamber Outer Liner 017 Igniter Port Localized Sizing Repair and Inspection 020 Mini Weld Repair and Resizing without Lug Ring Removal SB 72-0336 Modification - Thick TBC Application SB 72-0825 Alteration - Thin TBC for Pre-Tech Insertion Outer Liner SB 72-0831 Alteration - Thin TBC for Tech Insertion Outer Liner Note: Repair will only be performed in the course of an engine overhaul. | OEM | 6 | 17 | 10.700
2019 | Lufthansa | CFM56-5B | Combustor | Combustion Chamber Outer Liner | 72-42-04 | TZCC1503 | HAM | 1968M44G04 | LRR | Extended Repair | 05 Removal of the Lug Ring 023 Installation of Lug Ring SB 72-0656 Lug Ring Braze Modification | OEM | 6 | 17 | +6.000
2019 | Lufthansa | CFM56-5B | Combustor | Combustion Chamber Outer Liner | 72-42-04 | TZCC1503 | HAM | 1968M44G04 | PA2 | Extended Repair | 12 Welded Patch Repair 024 Welded Patch Repair for Tech Insertion Liner 027 Weld and Resize of Multi-Hole Liner (Patching) | OEM | 6 | 17 | +2.550
2019 | Lufthansa | CFM56-5B | Combustor | Combustion Chamber Outer Liner | 72-42-04 | TZCC1503 | HAM | 1968M44G04 | SFW | Extended Repair | 15 Aft Seal Flange Weld Repair 021 Aft Seal Flange Lip Weld Repair | OEM | 6 | 17 | +3.900
2019 | Lufthansa | CFM56-5B | Combustor | Combustion Chamber Outer Liner | 72-42-04 | TZCC1503 | HAM | 1968M44G04 | SRR | Extended Repair | 18 Aft Support Ring Replacement 031 Support Ring Replacement | OEM | 6 | 17 | +3.550
2019 | Lufthansa | CFM56-5B | Combustor | Combustion Chamber Outer Liner | 72-42-04 | TZCC1503 | HAM | 1968M44G04 | SFR | Extended Repair | 28 Replacement of the Seal Flange | OEM | 6 | 17 | +8.750
2019 | Lufthansa | CFM56-5B | Combustor | Combustion Chamber Outer Liner | 72-42-04 | TZCC1503 | HAM | 1968M44G04 | 799 | Extended Repair | B 72-0799 Addition of Multi-Hole Cooling Patches AGB 71 Tooth Gearshaft No. 4 Section Special Parts ATA-Capter 72-63-03 Place of Repair HAM Part-ID TZ229944 TAT Inspection [cal. days] 5 TAT Repair [cal. days] 6 TAT not to exceed [cal. days] 6 Minimum Qty. [ea] 1 Part Numbers 305-137-501-0 Offered Repairs (dependent on part number) Rep.Code Rep.No Repair Description Rep.Type Price per ea | OEM | 6 | 17 | +11.600
2019 | Lufthansa | CFM56-5B | Combustor | Combustion Chamber Outer Liner | 72-42-04 | TZCC1503 | HAM | 1968M44G05 | 00 | Cleaning & Inspection | 03 Removal of Thermal Barrier Coating, Hydrogen Cleaning of Outer Liner CI Cleaning and inspection of Outer Liner SB 72-0584 Inspection of Nugget Thickness | OEM | 6 | 17 | 2.200
2019 | Lufthansa | CFM56-5B | Combustor | Combustion Chamber Outer Liner | 72-42-04 | TZCC1503 | HAM | 1968M44G05 | BAM | Basic Repair Multihole | 02 Repair of the Plasma Spray Wear Coating on the Outer Liner Seal 007 Drill Repair of the Combustion Chamber Outer Liner Bolt Holes 009 Repair/Replacement of the Igniter Sleeve, Ferrule Retainer and Ferrule 013 INCO 718 Plasma Spray Repair of the Lug Ring Aft Surface 014 Replacement of the Igniter Ferrule 017 Igniter Port Localized Sizing Repair and Inspection 020 Mini Weld Repair and Resizing without Lug Ring Removal 025 Application of Thick TBC on Outer Liner with Large Diameter Multi- Holes 026 Application of Thin TBC on Outer Liner with Large Diameter Multi- Holes 027 Weld and Resize Repair of the Outer Liner with Large Multi-Holes SB 72-0826 Alteration - Thin TBC for Outer Liner with Large Diameter Multi-Holes | OEM | 6 | 17 | 22.300
2019 | Lufthansa | CFM56-5B | Combustor | Combustion Chamber Outer Liner | 72-42-04 | TZCC1503 | HAM | 1968M44G05 | BAS | Basic Repair | 02 Repair of the Plasma Spray Wear Coating on the Outer Liner Seal 004 Application of the TBC on the Combustion Chamber Outer Liner 007 Drill Repair of the Combustion Chamber Outer Liner Bolt Holes 008 Weld Repair and Resizing of Combustion Chamber Outer Liner 009 Outer liner igniter sleeve, igniter ferrule retainer and igniter ferrule repair/ replacement. 013 Inco 718 Plasma Spray Repair of the Lug Ring Aft Surface 014 Replacement of the Igniter Ferrule 016 Application of the Thick TBC on the Combustion Chamber Outer Liner 017 Igniter Port Localized Sizing Repair and Inspection 020 Mini Weld Repair and Resizing without Lug Ring Removal SB 72-0336 Modification - Thick TBC Application SB 72-0825 Alteration - Thin TBC for Pre-Tech Insertion Outer Liner SB 72-0831 Alteration - Thin TBC for Tech Insertion Outer Liner Note: Repair will only be performed in the course of an engine overhaul. | OEM | 6 | 17 | 10.700
2019 | Lufthansa | CFM56-5B | Combustor | Combustion Chamber Outer Liner | 72-42-04 | TZCC1503 | HAM | 1968M44G05 | LRR | Extended Repair | 05 Removal of the Lug Ring 023 Installation of Lug Ring SB 72-0656 Lug Ring Braze Modification | OEM | 6 | 17 | +6.000
2019 | Lufthansa | CFM56-5B | Combustor | Combustion Chamber Outer Liner | 72-42-04 | TZCC1503 | HAM | 1968M44G05 | PA2 | Extended Repair | 12 Welded Patch Repair 024 Welded Patch Repair for Tech Insertion Liner 027 Weld and Resize of Multi-Hole Liner (Patching) | OEM | 6 | 17 | +2.550
2019 | Lufthansa | CFM56-5B | Combustor | Combustion Chamber Outer Liner | 72-42-04 | TZCC1503 | HAM | 1968M44G05 | SFW | Extended Repair | 15 Aft Seal Flange Weld Repair 021 Aft Seal Flange Lip Weld Repair | OEM | 6 | 17 | +3.900
2019 | Lufthansa | CFM56-5B | Combustor | Combustion Chamber Outer Liner | 72-42-04 | TZCC1503 | HAM | 1968M44G05 | SRR | Extended Repair | 18 Aft Support Ring Replacement 031 Support Ring Replacement | OEM | 6 | 17 | +3.550
2019 | Lufthansa | CFM56-5B | Combustor | Combustion Chamber Outer Liner | 72-42-04 | TZCC1503 | HAM | 1968M44G05 | SFR | Extended Repair | 28 Replacement of the Seal Flange | OEM | 6 | 17 | +8.750
2019 | Lufthansa | CFM56-5B | Combustor | Combustion Chamber Outer Liner | 72-42-04 | TZCC1503 | HAM | 1968M44G05 | 799 | Extended Repair | B 72-0799 Addition of Multi-Hole Cooling Patches AGB 71 Tooth Gearshaft No. 4 Section Special Parts ATA-Capter 72-63-03 Place of Repair HAM Part-ID TZ229944 TAT Inspection [cal. days] 5 TAT Repair [cal. days] 6 TAT not to exceed [cal. days] 6 Minimum Qty. [ea] 1 Part Numbers 305-137-501-0 Offered Repairs (dependent on part number) Rep.Code Rep.No Repair Description Rep.Type Price per ea | OEM | 6 | 17 | +11.600
2019 | Lufthansa | CFM56-5B | Combustor | Combustion Chamber Outer Liner | 72-42-04 | TZCC1503 | HAM | 1968M44G06 | 00 | Cleaning & Inspection | 03 Removal of Thermal Barrier Coating, Hydrogen Cleaning of Outer Liner CI Cleaning and inspection of Outer Liner SB 72-0584 Inspection of Nugget Thickness | OEM | 6 | 17 | 2.200
2019 | Lufthansa | CFM56-5B | Combustor | Combustion Chamber Outer Liner | 72-42-04 | TZCC1503 | HAM | 1968M44G06 | BAM | Basic Repair Multihole | 02 Repair of the Plasma Spray Wear Coating on the Outer Liner Seal 007 Drill Repair of the Combustion Chamber Outer Liner Bolt Holes 009 Repair/Replacement of the Igniter Sleeve, Ferrule Retainer and Ferrule 013 INCO 718 Plasma Spray Repair of the Lug Ring Aft Surface 014 Replacement of the Igniter Ferrule 017 Igniter Port Localized Sizing Repair and Inspection 020 Mini Weld Repair and Resizing without Lug Ring Removal 025 Application of Thick TBC on Outer Liner with Large Diameter Multi- Holes 026 Application of Thin TBC on Outer Liner with Large Diameter Multi- Holes 027 Weld and Resize Repair of the Outer Liner with Large Multi-Holes SB 72-0826 Alteration - Thin TBC for Outer Liner with Large Diameter Multi-Holes | OEM | 6 | 17 | 22.300
2019 | Lufthansa | CFM56-5B | Combustor | Combustion Chamber Outer Liner | 72-42-04 | TZCC1503 | HAM | 1968M44G06 | BAS | Basic Repair | 02 Repair of the Plasma Spray Wear Coating on the Outer Liner Seal 004 Application of the TBC on the Combustion Chamber Outer Liner 007 Drill Repair of the Combustion Chamber Outer Liner Bolt Holes 008 Weld Repair and Resizing of Combustion Chamber Outer Liner 009 Outer liner igniter sleeve, igniter ferrule retainer and igniter ferrule repair/ replacement. 013 Inco 718 Plasma Spray Repair of the Lug Ring Aft Surface 014 Replacement of the Igniter Ferrule 016 Application of the Thick TBC on the Combustion Chamber Outer Liner 017 Igniter Port Localized Sizing Repair and Inspection 020 Mini Weld Repair and Resizing without Lug Ring Removal SB 72-0336 Modification - Thick TBC Application SB 72-0825 Alteration - Thin TBC for Pre-Tech Insertion Outer Liner SB 72-0831 Alteration - Thin TBC for Tech Insertion Outer Liner Note: Repair will only be performed in the course of an engine overhaul. | OEM | 6 | 17 | 10.700
2019 | Lufthansa | CFM56-5B | Combustor | Combustion Chamber Outer Liner | 72-42-04 | TZCC1503 | HAM | 1968M44G06 | LRR | Extended Repair | 05 Removal of the Lug Ring 023 Installation of Lug Ring SB 72-0656 Lug Ring Braze Modification | OEM | 6 | 17 | +6.000
2019 | Lufthansa | CFM56-5B | Combustor | Combustion Chamber Outer Liner | 72-42-04 | TZCC1503 | HAM | 1968M44G06 | PA2 | Extended Repair | 12 Welded Patch Repair 024 Welded Patch Repair for Tech Insertion Liner 027 Weld and Resize of Multi-Hole Liner (Patching) | OEM | 6 | 17 | +2.550
2019 | Lufthansa | CFM56-5B | Combustor | Combustion Chamber Outer Liner | 72-42-04 | TZCC1503 | HAM | 1968M44G06 | SFW | Extended Repair | 15 Aft Seal Flange Weld Repair 021 Aft Seal Flange Lip Weld Repair | OEM | 6 | 17 | +3.900
2019 | Lufthansa | CFM56-5B | Combustor | Combustion Chamber Outer Liner | 72-42-04 | TZCC1503 | HAM | 1968M44G06 | SRR | Extended Repair | 18 Aft Support Ring Replacement 031 Support Ring Replacement | OEM | 6 | 17 | +3.550
2019 | Lufthansa | CFM56-5B | Combustor | Combustion Chamber Outer Liner | 72-42-04 | TZCC1503 | HAM | 1968M44G06 | SFR | Extended Repair | 28 Replacement of the Seal Flange | OEM | 6 | 17 | +8.750
2019 | Lufthansa | CFM56-5B | Combustor | Combustion Chamber Outer Liner | 72-42-04 | TZCC1503 | HAM | 1968M44G06 | 799 | Extended Repair | B 72-0799 Addition of Multi-Hole Cooling Patches AGB 71 Tooth Gearshaft No. 4 Section Special Parts ATA-Capter 72-63-03 Place of Repair HAM Part-ID TZ229944 TAT Inspection [cal. days] 5 TAT Repair [cal. days] 6 TAT not to exceed [cal. days] 6 Minimum Qty. [ea] 1 Part Numbers 305-137-501-0 Offered Repairs (dependent on part number) Rep.Code Rep.No Repair Description Rep.Type Price per ea | OEM | 6 | 17 | +11.600
2019 | Lufthansa | CFM56-5B | Combustor | Combustion Chamber Outer Liner | 72-42-04 | TZCC1503 | HAM | 1968M44G08 | 00 | Cleaning & Inspection | 03 Removal of Thermal Barrier Coating, Hydrogen Cleaning of Outer Liner CI Cleaning and inspection of Outer Liner SB 72-0584 Inspection of Nugget Thickness | OEM | 6 | 17 | 2.200
2019 | Lufthansa | CFM56-5B | Combustor | Combustion Chamber Outer Liner | 72-42-04 | TZCC1503 | HAM | 1968M44G08 | BAM | Basic Repair Multihole | 02 Repair of the Plasma Spray Wear Coating on the Outer Liner Seal 007 Drill Repair of the Combustion Chamber Outer Liner Bolt Holes 009 Repair/Replacement of the Igniter Sleeve, Ferrule Retainer and Ferrule 013 INCO 718 Plasma Spray Repair of the Lug Ring Aft Surface 014 Replacement of the Igniter Ferrule 017 Igniter Port Localized Sizing Repair and Inspection 020 Mini Weld Repair and Resizing without Lug Ring Removal 025 Application of Thick TBC on Outer Liner with Large Diameter Multi- Holes 026 Application of Thin TBC on Outer Liner with Large Diameter Multi- Holes 027 Weld and Resize Repair of the Outer Liner with Large Multi-Holes SB 72-0826 Alteration - Thin TBC for Outer Liner with Large Diameter Multi-Holes | OEM | 6 | 17 | 22.300
2019 | Lufthansa | CFM56-5B | Combustor | Combustion Chamber Outer Liner | 72-42-04 | TZCC1503 | HAM | 1968M44G08 | BAS | Basic Repair | 02 Repair of the Plasma Spray Wear Coating on the Outer Liner Seal 004 Application of the TBC on the Combustion Chamber Outer Liner 007 Drill Repair of the Combustion Chamber Outer Liner Bolt Holes 008 Weld Repair and Resizing of Combustion Chamber Outer Liner 009 Outer liner igniter sleeve, igniter ferrule retainer and igniter ferrule repair/ replacement. 013 Inco 718 Plasma Spray Repair of the Lug Ring Aft Surface 014 Replacement of the Igniter Ferrule 016 Application of the Thick TBC on the Combustion Chamber Outer Liner 017 Igniter Port Localized Sizing Repair and Inspection 020 Mini Weld Repair and Resizing without Lug Ring Removal SB 72-0336 Modification - Thick TBC Application SB 72-0825 Alteration - Thin TBC for Pre-Tech Insertion Outer Liner SB 72-0831 Alteration - Thin TBC for Tech Insertion Outer Liner Note: Repair will only be performed in the course of an engine overhaul. | OEM | 6 | 17 | 10.700
2019 | Lufthansa | CFM56-5B | Combustor | Combustion Chamber Outer Liner | 72-42-04 | TZCC1503 | HAM | 1968M44G08 | LRR | Extended Repair | 05 Removal of the Lug Ring 023 Installation of Lug Ring SB 72-0656 Lug Ring Braze Modification | OEM | 6 | 17 | +6.000
2019 | Lufthansa | CFM56-5B | Combustor | Combustion Chamber Outer Liner | 72-42-04 | TZCC1503 | HAM | 1968M44G08 | PA2 | Extended Repair | 12 Welded Patch Repair 024 Welded Patch Repair for Tech Insertion Liner 027 Weld and Resize of Multi-Hole Liner (Patching) | OEM | 6 | 17 | +2.550
2019 | Lufthansa | CFM56-5B | Combustor | Combustion Chamber Outer Liner | 72-42-04 | TZCC1503 | HAM | 1968M44G08 | SFW | Extended Repair | 15 Aft Seal Flange Weld Repair 021 Aft Seal Flange Lip Weld Repair | OEM | 6 | 17 | +3.900
2019 | Lufthansa | CFM56-5B | Combustor | Combustion Chamber Outer Liner | 72-42-04 | TZCC1503 | HAM | 1968M44G08 | SRR | Extended Repair | 18 Aft Support Ring Replacement 031 Support Ring Replacement | OEM | 6 | 17 | +3.550
2019 | Lufthansa | CFM56-5B | Combustor | Combustion Chamber Outer Liner | 72-42-04 | TZCC1503 | HAM | 1968M44G08 | SFR | Extended Repair | 28 Replacement of the Seal Flange | OEM | 6 | 17 | +8.750
2019 | Lufthansa | CFM56-5B | Combustor | Combustion Chamber Outer Liner | 72-42-04 | TZCC1503 | HAM | 1968M44G08 | 799 | Extended Repair | B 72-0799 Addition of Multi-Hole Cooling Patches AGB 71 Tooth Gearshaft No. 4 Section Special Parts ATA-Capter 72-63-03 Place of Repair HAM Part-ID TZ229944 TAT Inspection [cal. days] 5 TAT Repair [cal. days] 6 TAT not to exceed [cal. days] 6 Minimum Qty. [ea] 1 Part Numbers 305-137-501-0 Offered Repairs (dependent on part number) Rep.Code Rep.No Repair Description Rep.Type Price per ea | OEM | 6 | 17 | +11.600
2019 | Lufthansa | CFM56-5B | Combustor | Combustion Chamber Outer Liner | 72-42-04 | TZCC1503 | HAM | 1968M44G09 | 00 | Cleaning & Inspection | 03 Removal of Thermal Barrier Coating, Hydrogen Cleaning of Outer Liner CI Cleaning and inspection of Outer Liner SB 72-0584 Inspection of Nugget Thickness | OEM | 6 | 17 | 2.200
2019 | Lufthansa | CFM56-5B | Combustor | Combustion Chamber Outer Liner | 72-42-04 | TZCC1503 | HAM | 1968M44G09 | BAM | Basic Repair Multihole | 02 Repair of the Plasma Spray Wear Coating on the Outer Liner Seal 007 Drill Repair of the Combustion Chamber Outer Liner Bolt Holes 009 Repair/Replacement of the Igniter Sleeve, Ferrule Retainer and Ferrule 013 INCO 718 Plasma Spray Repair of the Lug Ring Aft Surface 014 Replacement of the Igniter Ferrule 017 Igniter Port Localized Sizing Repair and Inspection 020 Mini Weld Repair and Resizing without Lug Ring Removal 025 Application of Thick TBC on Outer Liner with Large Diameter Multi- Holes 026 Application of Thin TBC on Outer Liner with Large Diameter Multi- Holes 027 Weld and Resize Repair of the Outer Liner with Large Multi-Holes SB 72-0826 Alteration - Thin TBC for Outer Liner with Large Diameter Multi-Holes | OEM | 6 | 17 | 22.300
2019 | Lufthansa | CFM56-5B | Combustor | Combustion Chamber Outer Liner | 72-42-04 | TZCC1503 | HAM | 1968M44G09 | BAS | Basic Repair | 02 Repair of the Plasma Spray Wear Coating on the Outer Liner Seal 004 Application of the TBC on the Combustion Chamber Outer Liner 007 Drill Repair of the Combustion Chamber Outer Liner Bolt Holes 008 Weld Repair and Resizing of Combustion Chamber Outer Liner 009 Outer liner igniter sleeve, igniter ferrule retainer and igniter ferrule repair/ replacement. 013 Inco 718 Plasma Spray Repair of the Lug Ring Aft Surface 014 Replacement of the Igniter Ferrule 016 Application of the Thick TBC on the Combustion Chamber Outer Liner 017 Igniter Port Localized Sizing Repair and Inspection 020 Mini Weld Repair and Resizing without Lug Ring Removal SB 72-0336 Modification - Thick TBC Application SB 72-0825 Alteration - Thin TBC for Pre-Tech Insertion Outer Liner SB 72-0831 Alteration - Thin TBC for Tech Insertion Outer Liner Note: Repair will only be performed in the course of an engine overhaul. | OEM | 6 | 17 | 10.700
2019 | Lufthansa | CFM56-5B | Combustor | Combustion Chamber Outer Liner | 72-42-04 | TZCC1503 | HAM | 1968M44G09 | LRR | Extended Repair | 05 Removal of the Lug Ring 023 Installation of Lug Ring SB 72-0656 Lug Ring Braze Modification | OEM | 6 | 17 | +6.000
2019 | Lufthansa | CFM56-5B | Combustor | Combustion Chamber Outer Liner | 72-42-04 | TZCC1503 | HAM | 1968M44G09 | PA2 | Extended Repair | 12 Welded Patch Repair 024 Welded Patch Repair for Tech Insertion Liner 027 Weld and Resize of Multi-Hole Liner (Patching) | OEM | 6 | 17 | +2.550
2019 | Lufthansa | CFM56-5B | Combustor | Combustion Chamber Outer Liner | 72-42-04 | TZCC1503 | HAM | 1968M44G09 | SFW | Extended Repair | 15 Aft Seal Flange Weld Repair 021 Aft Seal Flange Lip Weld Repair | OEM | 6 | 17 | +3.900
2019 | Lufthansa | CFM56-5B | Combustor | Combustion Chamber Outer Liner | 72-42-04 | TZCC1503 | HAM | 1968M44G09 | SRR | Extended Repair | 18 Aft Support Ring Replacement 031 Support Ring Replacement | OEM | 6 | 17 | +3.550
2019 | Lufthansa | CFM56-5B | Combustor | Combustion Chamber Outer Liner | 72-42-04 | TZCC1503 | HAM | 1968M44G09 | SFR | Extended Repair | 28 Replacement of the Seal Flange | OEM | 6 | 17 | +8.750
2019 | Lufthansa | CFM56-5B | Combustor | Combustion Chamber Outer Liner | 72-42-04 | TZCC1503 | HAM | 1968M44G09 | 799 | Extended Repair | B 72-0799 Addition of Multi-Hole Cooling Patches AGB 71 Tooth Gearshaft No. 4 Section Special Parts ATA-Capter 72-63-03 Place of Repair HAM Part-ID TZ229944 TAT Inspection [cal. days] 5 TAT Repair [cal. days] 6 TAT not to exceed [cal. days] 6 Minimum Qty. [ea] 1 Part Numbers 305-137-501-0 Offered Repairs (dependent on part number) Rep.Code Rep.No Repair Description Rep.Type Price per ea | OEM | 6 | 17 | +11.600
2019 | Lufthansa | CFM56-5B | Combustor | Combustion Chamber Outer Liner | 72-42-04 | TZCC1503 | HAM | 1968M45G03 | 00 | Cleaning & Inspection | 03 Removal of Thermal Barrier Coating, Hydrogen Cleaning of Outer Liner CI Cleaning and inspection of Outer Liner SB 72-0584 Inspection of Nugget Thickness | OEM | 6 | 17 | 2.200
2019 | Lufthansa | CFM56-5B | Combustor | Combustion Chamber Outer Liner | 72-42-04 | TZCC1503 | HAM | 1968M45G03 | BAM | Basic Repair Multihole | 02 Repair of the Plasma Spray Wear Coating on the Outer Liner Seal 007 Drill Repair of the Combustion Chamber Outer Liner Bolt Holes 009 Repair/Replacement of the Igniter Sleeve, Ferrule Retainer and Ferrule 013 INCO 718 Plasma Spray Repair of the Lug Ring Aft Surface 014 Replacement of the Igniter Ferrule 017 Igniter Port Localized Sizing Repair and Inspection 020 Mini Weld Repair and Resizing without Lug Ring Removal 025 Application of Thick TBC on Outer Liner with Large Diameter Multi- Holes 026 Application of Thin TBC on Outer Liner with Large Diameter Multi- Holes 027 Weld and Resize Repair of the Outer Liner with Large Multi-Holes SB 72-0826 Alteration - Thin TBC for Outer Liner with Large Diameter Multi-Holes | OEM | 6 | 17 | 22.300
2019 | Lufthansa | CFM56-5B | Combustor | Combustion Chamber Outer Liner | 72-42-04 | TZCC1503 | HAM | 1968M45G03 | BAS | Basic Repair | 02 Repair of the Plasma Spray Wear Coating on the Outer Liner Seal 004 Application of the TBC on the Combustion Chamber Outer Liner 007 Drill Repair of the Combustion Chamber Outer Liner Bolt Holes 008 Weld Repair and Resizing of Combustion Chamber Outer Liner 009 Outer liner igniter sleeve, igniter ferrule retainer and igniter ferrule repair/ replacement. 013 Inco 718 Plasma Spray Repair of the Lug Ring Aft Surface 014 Replacement of the Igniter Ferrule 016 Application of the Thick TBC on the Combustion Chamber Outer Liner 017 Igniter Port Localized Sizing Repair and Inspection 020 Mini Weld Repair and Resizing without Lug Ring Removal SB 72-0336 Modification - Thick TBC Application SB 72-0825 Alteration - Thin TBC for Pre-Tech Insertion Outer Liner SB 72-0831 Alteration - Thin TBC for Tech Insertion Outer Liner Note: Repair will only be performed in the course of an engine overhaul. | OEM | 6 | 17 | 10.700
2019 | Lufthansa | CFM56-5B | Combustor | Combustion Chamber Outer Liner | 72-42-04 | TZCC1503 | HAM | 1968M45G03 | LRR | Extended Repair | 05 Removal of the Lug Ring 023 Installation of Lug Ring SB 72-0656 Lug Ring Braze Modification | OEM | 6 | 17 | +6.000
2019 | Lufthansa | CFM56-5B | Combustor | Combustion Chamber Outer Liner | 72-42-04 | TZCC1503 | HAM | 1968M45G03 | PA2 | Extended Repair | 12 Welded Patch Repair 024 Welded Patch Repair for Tech Insertion Liner 027 Weld and Resize of Multi-Hole Liner (Patching) | OEM | 6 | 17 | +2.550
2019 | Lufthansa | CFM56-5B | Combustor | Combustion Chamber Outer Liner | 72-42-04 | TZCC1503 | HAM | 1968M45G03 | SFW | Extended Repair | 15 Aft Seal Flange Weld Repair 021 Aft Seal Flange Lip Weld Repair | OEM | 6 | 17 | +3.900
2019 | Lufthansa | CFM56-5B | Combustor | Combustion Chamber Outer Liner | 72-42-04 | TZCC1503 | HAM | 1968M45G03 | SRR | Extended Repair | 18 Aft Support Ring Replacement 031 Support Ring Replacement | OEM | 6 | 17 | +3.550
2019 | Lufthansa | CFM56-5B | Combustor | Combustion Chamber Outer Liner | 72-42-04 | TZCC1503 | HAM | 1968M45G03 | SFR | Extended Repair | 28 Replacement of the Seal Flange | OEM | 6 | 17 | +8.750
2019 | Lufthansa | CFM56-5B | Combustor | Combustion Chamber Outer Liner | 72-42-04 | TZCC1503 | HAM | 1968M45G03 | 799 | Extended Repair | B 72-0799 Addition of Multi-Hole Cooling Patches AGB 71 Tooth Gearshaft No. 4 Section Special Parts ATA-Capter 72-63-03 Place of Repair HAM Part-ID TZ229944 TAT Inspection [cal. days] 5 TAT Repair [cal. days] 6 TAT not to exceed [cal. days] 6 Minimum Qty. [ea] 1 Part Numbers 305-137-501-0 Offered Repairs (dependent on part number) Rep.Code Rep.No Repair Description Rep.Type Price per ea | OEM | 6 | 17 | +11.600
2019 | Lufthansa | CFM56-5B | Combustor | Combustion Chamber Outer Liner | 72-42-04 | TZCC1503 | HAM | 1968M45G04 | 00 | Cleaning & Inspection | 03 Removal of Thermal Barrier Coating, Hydrogen Cleaning of Outer Liner CI Cleaning and inspection of Outer Liner SB 72-0584 Inspection of Nugget Thickness | OEM | 6 | 17 | 2.200
2019 | Lufthansa | CFM56-5B | Combustor | Combustion Chamber Outer Liner | 72-42-04 | TZCC1503 | HAM | 1968M45G04 | BAM | Basic Repair Multihole | 02 Repair of the Plasma Spray Wear Coating on the Outer Liner Seal 007 Drill Repair of the Combustion Chamber Outer Liner Bolt Holes 009 Repair/Replacement of the Igniter Sleeve, Ferrule Retainer and Ferrule 013 INCO 718 Plasma Spray Repair of the Lug Ring Aft Surface 014 Replacement of the Igniter Ferrule 017 Igniter Port Localized Sizing Repair and Inspection 020 Mini Weld Repair and Resizing without Lug Ring Removal 025 Application of Thick TBC on Outer Liner with Large Diameter Multi- Holes 026 Application of Thin TBC on Outer Liner with Large Diameter Multi- Holes 027 Weld and Resize Repair of the Outer Liner with Large Multi-Holes SB 72-0826 Alteration - Thin TBC for Outer Liner with Large Diameter Multi-Holes | OEM | 6 | 17 | 22.300
2019 | Lufthansa | CFM56-5B | Combustor | Combustion Chamber Outer Liner | 72-42-04 | TZCC1503 | HAM | 1968M45G04 | BAS | Basic Repair | 02 Repair of the Plasma Spray Wear Coating on the Outer Liner Seal 004 Application of the TBC on the Combustion Chamber Outer Liner 007 Drill Repair of the Combustion Chamber Outer Liner Bolt Holes 008 Weld Repair and Resizing of Combustion Chamber Outer Liner 009 Outer liner igniter sleeve, igniter ferrule retainer and igniter ferrule repair/ replacement. 013 Inco 718 Plasma Spray Repair of the Lug Ring Aft Surface 014 Replacement of the Igniter Ferrule 016 Application of the Thick TBC on the Combustion Chamber Outer Liner 017 Igniter Port Localized Sizing Repair and Inspection 020 Mini Weld Repair and Resizing without Lug Ring Removal SB 72-0336 Modification - Thick TBC Application SB 72-0825 Alteration - Thin TBC for Pre-Tech Insertion Outer Liner SB 72-0831 Alteration - Thin TBC for Tech Insertion Outer Liner Note: Repair will only be performed in the course of an engine overhaul. | OEM | 6 | 17 | 10.700
2019 | Lufthansa | CFM56-5B | Combustor | Combustion Chamber Outer Liner | 72-42-04 | TZCC1503 | HAM | 1968M45G04 | LRR | Extended Repair | 05 Removal of the Lug Ring 023 Installation of Lug Ring SB 72-0656 Lug Ring Braze Modification | OEM | 6 | 17 | +6.000
2019 | Lufthansa | CFM56-5B | Combustor | Combustion Chamber Outer Liner | 72-42-04 | TZCC1503 | HAM | 1968M45G04 | PA2 | Extended Repair | 12 Welded Patch Repair 024 Welded Patch Repair for Tech Insertion Liner 027 Weld and Resize of Multi-Hole Liner (Patching) | OEM | 6 | 17 | +2.550
2019 | Lufthansa | CFM56-5B | Combustor | Combustion Chamber Outer Liner | 72-42-04 | TZCC1503 | HAM | 1968M45G04 | SFW | Extended Repair | 15 Aft Seal Flange Weld Repair 021 Aft Seal Flange Lip Weld Repair | OEM | 6 | 17 | +3.900
2019 | Lufthansa | CFM56-5B | Combustor | Combustion Chamber Outer Liner | 72-42-04 | TZCC1503 | HAM | 1968M45G04 | SRR | Extended Repair | 18 Aft Support Ring Replacement 031 Support Ring Replacement | OEM | 6 | 17 | +3.550
2019 | Lufthansa | CFM56-5B | Combustor | Combustion Chamber Outer Liner | 72-42-04 | TZCC1503 | HAM | 1968M45G04 | SFR | Extended Repair | 28 Replacement of the Seal Flange | OEM | 6 | 17 | +8.750
2019 | Lufthansa | CFM56-5B | Combustor | Combustion Chamber Outer Liner | 72-42-04 | TZCC1503 | HAM | 1968M45G04 | 799 | Extended Repair | B 72-0799 Addition of Multi-Hole Cooling Patches AGB 71 Tooth Gearshaft No. 4 Section Special Parts ATA-Capter 72-63-03 Place of Repair HAM Part-ID TZ229944 TAT Inspection [cal. days] 5 TAT Repair [cal. days] 6 TAT not to exceed [cal. days] 6 Minimum Qty. [ea] 1 Part Numbers 305-137-501-0 Offered Repairs (dependent on part number) Rep.Code Rep.No Repair Description Rep.Type Price per ea | OEM | 6 | 17 | +11.600
2019 | Lufthansa | CFM56-5B | Combustor | Combustion Chamber Outer Liner | 72-42-04 | TZCC1503 | HAM | 1968M63G05 | 00 | Cleaning & Inspection | 03 Removal of Thermal Barrier Coating, Hydrogen Cleaning of Outer Liner CI Cleaning and inspection of Outer Liner SB 72-0584 Inspection of Nugget Thickness | OEM | 6 | 17 | 2.200
2019 | Lufthansa | CFM56-5B | Combustor | Combustion Chamber Outer Liner | 72-42-04 | TZCC1503 | HAM | 1968M63G05 | BAM | Basic Repair Multihole | 02 Repair of the Plasma Spray Wear Coating on the Outer Liner Seal 007 Drill Repair of the Combustion Chamber Outer Liner Bolt Holes 009 Repair/Replacement of the Igniter Sleeve, Ferrule Retainer and Ferrule 013 INCO 718 Plasma Spray Repair of the Lug Ring Aft Surface 014 Replacement of the Igniter Ferrule 017 Igniter Port Localized Sizing Repair and Inspection 020 Mini Weld Repair and Resizing without Lug Ring Removal 025 Application of Thick TBC on Outer Liner with Large Diameter Multi- Holes 026 Application of Thin TBC on Outer Liner with Large Diameter Multi- Holes 027 Weld and Resize Repair of the Outer Liner with Large Multi-Holes SB 72-0826 Alteration - Thin TBC for Outer Liner with Large Diameter Multi-Holes | OEM | 6 | 17 | 22.300
2019 | Lufthansa | CFM56-5B | Combustor | Combustion Chamber Outer Liner | 72-42-04 | TZCC1503 | HAM | 1968M63G05 | BAS | Basic Repair | 02 Repair of the Plasma Spray Wear Coating on the Outer Liner Seal 004 Application of the TBC on the Combustion Chamber Outer Liner 007 Drill Repair of the Combustion Chamber Outer Liner Bolt Holes 008 Weld Repair and Resizing of Combustion Chamber Outer Liner 009 Outer liner igniter sleeve, igniter ferrule retainer and igniter ferrule repair/ replacement. 013 Inco 718 Plasma Spray Repair of the Lug Ring Aft Surface 014 Replacement of the Igniter Ferrule 016 Application of the Thick TBC on the Combustion Chamber Outer Liner 017 Igniter Port Localized Sizing Repair and Inspection 020 Mini Weld Repair and Resizing without Lug Ring Removal SB 72-0336 Modification - Thick TBC Application SB 72-0825 Alteration - Thin TBC for Pre-Tech Insertion Outer Liner SB 72-0831 Alteration - Thin TBC for Tech Insertion Outer Liner Note: Repair will only be performed in the course of an engine overhaul. | OEM | 6 | 17 | 10.700
2019 | Lufthansa | CFM56-5B | Combustor | Combustion Chamber Outer Liner | 72-42-04 | TZCC1503 | HAM | 1968M63G05 | LRR | Extended Repair | 05 Removal of the Lug Ring 023 Installation of Lug Ring SB 72-0656 Lug Ring Braze Modification | OEM | 6 | 17 | +6.000
2019 | Lufthansa | CFM56-5B | Combustor | Combustion Chamber Outer Liner | 72-42-04 | TZCC1503 | HAM | 1968M63G05 | PA2 | Extended Repair | 12 Welded Patch Repair 024 Welded Patch Repair for Tech Insertion Liner 027 Weld and Resize of Multi-Hole Liner (Patching) | OEM | 6 | 17 | +2.550
2019 | Lufthansa | CFM56-5B | Combustor | Combustion Chamber Outer Liner | 72-42-04 | TZCC1503 | HAM | 1968M63G05 | SFW | Extended Repair | 15 Aft Seal Flange Weld Repair 021 Aft Seal Flange Lip Weld Repair | OEM | 6 | 17 | +3.900
2019 | Lufthansa | CFM56-5B | Combustor | Combustion Chamber Outer Liner | 72-42-04 | TZCC1503 | HAM | 1968M63G05 | SRR | Extended Repair | 18 Aft Support Ring Replacement 031 Support Ring Replacement | OEM | 6 | 17 | +3.550
2019 | Lufthansa | CFM56-5B | Combustor | Combustion Chamber Outer Liner | 72-42-04 | TZCC1503 | HAM | 1968M63G05 | SFR | Extended Repair | 28 Replacement of the Seal Flange | OEM | 6 | 17 | +8.750
2019 | Lufthansa | CFM56-5B | Combustor | Combustion Chamber Outer Liner | 72-42-04 | TZCC1503 | HAM | 1968M63G05 | 799 | Extended Repair | B 72-0799 Addition of Multi-Hole Cooling Patches AGB 71 Tooth Gearshaft No. 4 Section Special Parts ATA-Capter 72-63-03 Place of Repair HAM Part-ID TZ229944 TAT Inspection [cal. days] 5 TAT Repair [cal. days] 6 TAT not to exceed [cal. days] 6 Minimum Qty. [ea] 1 Part Numbers 305-137-501-0 Offered Repairs (dependent on part number) Rep.Code Rep.No Repair Description Rep.Type Price per ea | OEM | 6 | 17 | +11.600
2019 | Lufthansa | CFM56-5B | Combustor | Combustion Chamber Outer Liner | 72-42-04 | TZCC1503 | HAM | 1968M63G06 | 00 | Cleaning & Inspection | 03 Removal of Thermal Barrier Coating, Hydrogen Cleaning of Outer Liner CI Cleaning and inspection of Outer Liner SB 72-0584 Inspection of Nugget Thickness | OEM | 6 | 17 | 2.200
2019 | Lufthansa | CFM56-5B | Combustor | Combustion Chamber Outer Liner | 72-42-04 | TZCC1503 | HAM | 1968M63G06 | BAM | Basic Repair Multihole | 02 Repair of the Plasma Spray Wear Coating on the Outer Liner Seal 007 Drill Repair of the Combustion Chamber Outer Liner Bolt Holes 009 Repair/Replacement of the Igniter Sleeve, Ferrule Retainer and Ferrule 013 INCO 718 Plasma Spray Repair of the Lug Ring Aft Surface 014 Replacement of the Igniter Ferrule 017 Igniter Port Localized Sizing Repair and Inspection 020 Mini Weld Repair and Resizing without Lug Ring Removal 025 Application of Thick TBC on Outer Liner with Large Diameter Multi- Holes 026 Application of Thin TBC on Outer Liner with Large Diameter Multi- Holes 027 Weld and Resize Repair of the Outer Liner with Large Multi-Holes SB 72-0826 Alteration - Thin TBC for Outer Liner with Large Diameter Multi-Holes | OEM | 6 | 17 | 22.300
2019 | Lufthansa | CFM56-5B | Combustor | Combustion Chamber Outer Liner | 72-42-04 | TZCC1503 | HAM | 1968M63G06 | BAS | Basic Repair | 02 Repair of the Plasma Spray Wear Coating on the Outer Liner Seal 004 Application of the TBC on the Combustion Chamber Outer Liner 007 Drill Repair of the Combustion Chamber Outer Liner Bolt Holes 008 Weld Repair and Resizing of Combustion Chamber Outer Liner 009 Outer liner igniter sleeve, igniter ferrule retainer and igniter ferrule repair/ replacement. 013 Inco 718 Plasma Spray Repair of the Lug Ring Aft Surface 014 Replacement of the Igniter Ferrule 016 Application of the Thick TBC on the Combustion Chamber Outer Liner 017 Igniter Port Localized Sizing Repair and Inspection 020 Mini Weld Repair and Resizing without Lug Ring Removal SB 72-0336 Modification - Thick TBC Application SB 72-0825 Alteration - Thin TBC for Pre-Tech Insertion Outer Liner SB 72-0831 Alteration - Thin TBC for Tech Insertion Outer Liner Note: Repair will only be performed in the course of an engine overhaul. | OEM | 6 | 17 | 10.700
2019 | Lufthansa | CFM56-5B | Combustor | Combustion Chamber Outer Liner | 72-42-04 | TZCC1503 | HAM | 1968M63G06 | LRR | Extended Repair | 05 Removal of the Lug Ring 023 Installation of Lug Ring SB 72-0656 Lug Ring Braze Modification | OEM | 6 | 17 | +6.000
2019 | Lufthansa | CFM56-5B | Combustor | Combustion Chamber Outer Liner | 72-42-04 | TZCC1503 | HAM | 1968M63G06 | PA2 | Extended Repair | 12 Welded Patch Repair 024 Welded Patch Repair for Tech Insertion Liner 027 Weld and Resize of Multi-Hole Liner (Patching) | OEM | 6 | 17 | +2.550
2019 | Lufthansa | CFM56-5B | Combustor | Combustion Chamber Outer Liner | 72-42-04 | TZCC1503 | HAM | 1968M63G06 | SFW | Extended Repair | 15 Aft Seal Flange Weld Repair 021 Aft Seal Flange Lip Weld Repair | OEM | 6 | 17 | +3.900
2019 | Lufthansa | CFM56-5B | Combustor | Combustion Chamber Outer Liner | 72-42-04 | TZCC1503 | HAM | 1968M63G06 | SRR | Extended Repair | 18 Aft Support Ring Replacement 031 Support Ring Replacement | OEM | 6 | 17 | +3.550
2019 | Lufthansa | CFM56-5B | Combustor | Combustion Chamber Outer Liner | 72-42-04 | TZCC1503 | HAM | 1968M63G06 | SFR | Extended Repair | 28 Replacement of the Seal Flange | OEM | 6 | 17 | +8.750
2019 | Lufthansa | CFM56-5B | Combustor | Combustion Chamber Outer Liner | 72-42-04 | TZCC1503 | HAM | 1968M63G06 | 799 | Extended Repair | B 72-0799 Addition of Multi-Hole Cooling Patches AGB 71 Tooth Gearshaft No. 4 Section Special Parts ATA-Capter 72-63-03 Place of Repair HAM Part-ID TZ229944 TAT Inspection [cal. days] 5 TAT Repair [cal. days] 6 TAT not to exceed [cal. days] 6 Minimum Qty. [ea] 1 Part Numbers 305-137-501-0 Offered Repairs (dependent on part number) Rep.Code Rep.No Repair Description Rep.Type Price per ea | OEM | 6 | 17 | +11.600
2019 | Lufthansa | CFM56-5B | Combustor | Combustion Chamber Outer Liner | 72-42-04 | TZCC1503 | HAM | 1968M63G07 | 00 | Cleaning & Inspection | 03 Removal of Thermal Barrier Coating, Hydrogen Cleaning of Outer Liner CI Cleaning and inspection of Outer Liner SB 72-0584 Inspection of Nugget Thickness | OEM | 6 | 17 | 2.200
2019 | Lufthansa | CFM56-5B | Combustor | Combustion Chamber Outer Liner | 72-42-04 | TZCC1503 | HAM | 1968M63G07 | BAM | Basic Repair Multihole | 02 Repair of the Plasma Spray Wear Coating on the Outer Liner Seal 007 Drill Repair of the Combustion Chamber Outer Liner Bolt Holes 009 Repair/Replacement of the Igniter Sleeve, Ferrule Retainer and Ferrule 013 INCO 718 Plasma Spray Repair of the Lug Ring Aft Surface 014 Replacement of the Igniter Ferrule 017 Igniter Port Localized Sizing Repair and Inspection 020 Mini Weld Repair and Resizing without Lug Ring Removal 025 Application of Thick TBC on Outer Liner with Large Diameter Multi- Holes 026 Application of Thin TBC on Outer Liner with Large Diameter Multi- Holes 027 Weld and Resize Repair of the Outer Liner with Large Multi-Holes SB 72-0826 Alteration - Thin TBC for Outer Liner with Large Diameter Multi-Holes | OEM | 6 | 17 | 22.300
2019 | Lufthansa | CFM56-5B | Combustor | Combustion Chamber Outer Liner | 72-42-04 | TZCC1503 | HAM | 1968M63G07 | BAS | Basic Repair | 02 Repair of the Plasma Spray Wear Coating on the Outer Liner Seal 004 Application of the TBC on the Combustion Chamber Outer Liner 007 Drill Repair of the Combustion Chamber Outer Liner Bolt Holes 008 Weld Repair and Resizing of Combustion Chamber Outer Liner 009 Outer liner igniter sleeve, igniter ferrule retainer and igniter ferrule repair/ replacement. 013 Inco 718 Plasma Spray Repair of the Lug Ring Aft Surface 014 Replacement of the Igniter Ferrule 016 Application of the Thick TBC on the Combustion Chamber Outer Liner 017 Igniter Port Localized Sizing Repair and Inspection 020 Mini Weld Repair and Resizing without Lug Ring Removal SB 72-0336 Modification - Thick TBC Application SB 72-0825 Alteration - Thin TBC for Pre-Tech Insertion Outer Liner SB 72-0831 Alteration - Thin TBC for Tech Insertion Outer Liner Note: Repair will only be performed in the course of an engine overhaul. | OEM | 6 | 17 | 10.700
2019 | Lufthansa | CFM56-5B | Combustor | Combustion Chamber Outer Liner | 72-42-04 | TZCC1503 | HAM | 1968M63G07 | LRR | Extended Repair | 05 Removal of the Lug Ring 023 Installation of Lug Ring SB 72-0656 Lug Ring Braze Modification | OEM | 6 | 17 | +6.000
2019 | Lufthansa | CFM56-5B | Combustor | Combustion Chamber Outer Liner | 72-42-04 | TZCC1503 | HAM | 1968M63G07 | PA2 | Extended Repair | 12 Welded Patch Repair 024 Welded Patch Repair for Tech Insertion Liner 027 Weld and Resize of Multi-Hole Liner (Patching) | OEM | 6 | 17 | +2.550
2019 | Lufthansa | CFM56-5B | Combustor | Combustion Chamber Outer Liner | 72-42-04 | TZCC1503 | HAM | 1968M63G07 | SFW | Extended Repair | 15 Aft Seal Flange Weld Repair 021 Aft Seal Flange Lip Weld Repair | OEM | 6 | 17 | +3.900
2019 | Lufthansa | CFM56-5B | Combustor | Combustion Chamber Outer Liner | 72-42-04 | TZCC1503 | HAM | 1968M63G07 | SRR | Extended Repair | 18 Aft Support Ring Replacement 031 Support Ring Replacement | OEM | 6 | 17 | +3.550
2019 | Lufthansa | CFM56-5B | Combustor | Combustion Chamber Outer Liner | 72-42-04 | TZCC1503 | HAM | 1968M63G07 | SFR | Extended Repair | 28 Replacement of the Seal Flange | OEM | 6 | 17 | +8.750
2019 | Lufthansa | CFM56-5B | Combustor | Combustion Chamber Outer Liner | 72-42-04 | TZCC1503 | HAM | 1968M63G07 | 799 | Extended Repair | B 72-0799 Addition of Multi-Hole Cooling Patches AGB 71 Tooth Gearshaft No. 4 Section Special Parts ATA-Capter 72-63-03 Place of Repair HAM Part-ID TZ229944 TAT Inspection [cal. days] 5 TAT Repair [cal. days] 6 TAT not to exceed [cal. days] 6 Minimum Qty. [ea] 1 Part Numbers 305-137-501-0 Offered Repairs (dependent on part number) Rep.Code Rep.No Repair Description Rep.Type Price per ea | OEM | 6 | 17 | +11.600
2019 | Lufthansa | CFM56-5B | Combustor | Combustion Chamber Outer Liner | 72-42-04 | TZCC1503 | HAM | 1968M63G08 | 00 | Cleaning & Inspection | 03 Removal of Thermal Barrier Coating, Hydrogen Cleaning of Outer Liner CI Cleaning and inspection of Outer Liner SB 72-0584 Inspection of Nugget Thickness | OEM | 6 | 17 | 2.200
2019 | Lufthansa | CFM56-5B | Combustor | Combustion Chamber Outer Liner | 72-42-04 | TZCC1503 | HAM | 1968M63G08 | BAM | Basic Repair Multihole | 02 Repair of the Plasma Spray Wear Coating on the Outer Liner Seal 007 Drill Repair of the Combustion Chamber Outer Liner Bolt Holes 009 Repair/Replacement of the Igniter Sleeve, Ferrule Retainer and Ferrule 013 INCO 718 Plasma Spray Repair of the Lug Ring Aft Surface 014 Replacement of the Igniter Ferrule 017 Igniter Port Localized Sizing Repair and Inspection 020 Mini Weld Repair and Resizing without Lug Ring Removal 025 Application of Thick TBC on Outer Liner with Large Diameter Multi- Holes 026 Application of Thin TBC on Outer Liner with Large Diameter Multi- Holes 027 Weld and Resize Repair of the Outer Liner with Large Multi-Holes SB 72-0826 Alteration - Thin TBC for Outer Liner with Large Diameter Multi-Holes | OEM | 6 | 17 | 22.300
2019 | Lufthansa | CFM56-5B | Combustor | Combustion Chamber Outer Liner | 72-42-04 | TZCC1503 | HAM | 1968M63G08 | BAS | Basic Repair | 02 Repair of the Plasma Spray Wear Coating on the Outer Liner Seal 004 Application of the TBC on the Combustion Chamber Outer Liner 007 Drill Repair of the Combustion Chamber Outer Liner Bolt Holes 008 Weld Repair and Resizing of Combustion Chamber Outer Liner 009 Outer liner igniter sleeve, igniter ferrule retainer and igniter ferrule repair/ replacement. 013 Inco 718 Plasma Spray Repair of the Lug Ring Aft Surface 014 Replacement of the Igniter Ferrule 016 Application of the Thick TBC on the Combustion Chamber Outer Liner 017 Igniter Port Localized Sizing Repair and Inspection 020 Mini Weld Repair and Resizing without Lug Ring Removal SB 72-0336 Modification - Thick TBC Application SB 72-0825 Alteration - Thin TBC for Pre-Tech Insertion Outer Liner SB 72-0831 Alteration - Thin TBC for Tech Insertion Outer Liner Note: Repair will only be performed in the course of an engine overhaul. | OEM | 6 | 17 | 10.700
2019 | Lufthansa | CFM56-5B | Combustor | Combustion Chamber Outer Liner | 72-42-04 | TZCC1503 | HAM | 1968M63G08 | LRR | Extended Repair | 05 Removal of the Lug Ring 023 Installation of Lug Ring SB 72-0656 Lug Ring Braze Modification | OEM | 6 | 17 | +6.000
2019 | Lufthansa | CFM56-5B | Combustor | Combustion Chamber Outer Liner | 72-42-04 | TZCC1503 | HAM | 1968M63G08 | PA2 | Extended Repair | 12 Welded Patch Repair 024 Welded Patch Repair for Tech Insertion Liner 027 Weld and Resize of Multi-Hole Liner (Patching) | OEM | 6 | 17 | +2.550
2019 | Lufthansa | CFM56-5B | Combustor | Combustion Chamber Outer Liner | 72-42-04 | TZCC1503 | HAM | 1968M63G08 | SFW | Extended Repair | 15 Aft Seal Flange Weld Repair 021 Aft Seal Flange Lip Weld Repair | OEM | 6 | 17 | +3.900
2019 | Lufthansa | CFM56-5B | Combustor | Combustion Chamber Outer Liner | 72-42-04 | TZCC1503 | HAM | 1968M63G08 | SRR | Extended Repair | 18 Aft Support Ring Replacement 031 Support Ring Replacement | OEM | 6 | 17 | +3.550
2019 | Lufthansa | CFM56-5B | Combustor | Combustion Chamber Outer Liner | 72-42-04 | TZCC1503 | HAM | 1968M63G08 | SFR | Extended Repair | 28 Replacement of the Seal Flange | OEM | 6 | 17 | +8.750
2019 | Lufthansa | CFM56-5B | Combustor | Combustion Chamber Outer Liner | 72-42-04 | TZCC1503 | HAM | 1968M63G08 | 799 | Extended Repair | B 72-0799 Addition of Multi-Hole Cooling Patches AGB 71 Tooth Gearshaft No. 4 Section Special Parts ATA-Capter 72-63-03 Place of Repair HAM Part-ID TZ229944 TAT Inspection [cal. days] 5 TAT Repair [cal. days] 6 TAT not to exceed [cal. days] 6 Minimum Qty. [ea] 1 Part Numbers 305-137-501-0 Offered Repairs (dependent on part number) Rep.Code Rep.No Repair Description Rep.Type Price per ea | OEM | 6 | 17 | +11.600
2019 | Lufthansa | CFM56-5B | Combustor | Combustion Chamber Outer Liner | 72-42-04 | TZCC1503 | HAM | 1968M63G09 | 00 | Cleaning & Inspection | 03 Removal of Thermal Barrier Coating, Hydrogen Cleaning of Outer Liner CI Cleaning and inspection of Outer Liner SB 72-0584 Inspection of Nugget Thickness | OEM | 6 | 17 | 2.200
2019 | Lufthansa | CFM56-5B | Combustor | Combustion Chamber Outer Liner | 72-42-04 | TZCC1503 | HAM | 1968M63G09 | BAM | Basic Repair Multihole | 02 Repair of the Plasma Spray Wear Coating on the Outer Liner Seal 007 Drill Repair of the Combustion Chamber Outer Liner Bolt Holes 009 Repair/Replacement of the Igniter Sleeve, Ferrule Retainer and Ferrule 013 INCO 718 Plasma Spray Repair of the Lug Ring Aft Surface 014 Replacement of the Igniter Ferrule 017 Igniter Port Localized Sizing Repair and Inspection 020 Mini Weld Repair and Resizing without Lug Ring Removal 025 Application of Thick TBC on Outer Liner with Large Diameter Multi- Holes 026 Application of Thin TBC on Outer Liner with Large Diameter Multi- Holes 027 Weld and Resize Repair of the Outer Liner with Large Multi-Holes SB 72-0826 Alteration - Thin TBC for Outer Liner with Large Diameter Multi-Holes | OEM | 6 | 17 | 22.300
2019 | Lufthansa | CFM56-5B | Combustor | Combustion Chamber Outer Liner | 72-42-04 | TZCC1503 | HAM | 1968M63G09 | BAS | Basic Repair | 02 Repair of the Plasma Spray Wear Coating on the Outer Liner Seal 004 Application of the TBC on the Combustion Chamber Outer Liner 007 Drill Repair of the Combustion Chamber Outer Liner Bolt Holes 008 Weld Repair and Resizing of Combustion Chamber Outer Liner 009 Outer liner igniter sleeve, igniter ferrule retainer and igniter ferrule repair/ replacement. 013 Inco 718 Plasma Spray Repair of the Lug Ring Aft Surface 014 Replacement of the Igniter Ferrule 016 Application of the Thick TBC on the Combustion Chamber Outer Liner 017 Igniter Port Localized Sizing Repair and Inspection 020 Mini Weld Repair and Resizing without Lug Ring Removal SB 72-0336 Modification - Thick TBC Application SB 72-0825 Alteration - Thin TBC for Pre-Tech Insertion Outer Liner SB 72-0831 Alteration - Thin TBC for Tech Insertion Outer Liner Note: Repair will only be performed in the course of an engine overhaul. | OEM | 6 | 17 | 10.700
2019 | Lufthansa | CFM56-5B | Combustor | Combustion Chamber Outer Liner | 72-42-04 | TZCC1503 | HAM | 1968M63G09 | LRR | Extended Repair | 05 Removal of the Lug Ring 023 Installation of Lug Ring SB 72-0656 Lug Ring Braze Modification | OEM | 6 | 17 | +6.000
2019 | Lufthansa | CFM56-5B | Combustor | Combustion Chamber Outer Liner | 72-42-04 | TZCC1503 | HAM | 1968M63G09 | PA2 | Extended Repair | 12 Welded Patch Repair 024 Welded Patch Repair for Tech Insertion Liner 027 Weld and Resize of Multi-Hole Liner (Patching) | OEM | 6 | 17 | +2.550
2019 | Lufthansa | CFM56-5B | Combustor | Combustion Chamber Outer Liner | 72-42-04 | TZCC1503 | HAM | 1968M63G09 | SFW | Extended Repair | 15 Aft Seal Flange Weld Repair 021 Aft Seal Flange Lip Weld Repair | OEM | 6 | 17 | +3.900
2019 | Lufthansa | CFM56-5B | Combustor | Combustion Chamber Outer Liner | 72-42-04 | TZCC1503 | HAM | 1968M63G09 | SRR | Extended Repair | 18 Aft Support Ring Replacement 031 Support Ring Replacement | OEM | 6 | 17 | +3.550
2019 | Lufthansa | CFM56-5B | Combustor | Combustion Chamber Outer Liner | 72-42-04 | TZCC1503 | HAM | 1968M63G09 | SFR | Extended Repair | 28 Replacement of the Seal Flange | OEM | 6 | 17 | +8.750
2019 | Lufthansa | CFM56-5B | Combustor | Combustion Chamber Outer Liner | 72-42-04 | TZCC1503 | HAM | 1968M63G09 | 799 | Extended Repair | B 72-0799 Addition of Multi-Hole Cooling Patches AGB 71 Tooth Gearshaft No. 4 Section Special Parts ATA-Capter 72-63-03 Place of Repair HAM Part-ID TZ229944 TAT Inspection [cal. days] 5 TAT Repair [cal. days] 6 TAT not to exceed [cal. days] 6 Minimum Qty. [ea] 1 Part Numbers 305-137-501-0 Offered Repairs (dependent on part number) Rep.Code Rep.No Repair Description Rep.Type Price per ea | OEM | 6 | 17 | +11.600
2019 | Lufthansa | CFM56-5B | Combustor | Combustion Chamber Outer Liner | 72-42-04 | TZCC1503 | HAM | 1968M63G11 | 00 | Cleaning & Inspection | 03 Removal of Thermal Barrier Coating, Hydrogen Cleaning of Outer Liner CI Cleaning and inspection of Outer Liner SB 72-0584 Inspection of Nugget Thickness | OEM | 6 | 17 | 2.200
2019 | Lufthansa | CFM56-5B | Combustor | Combustion Chamber Outer Liner | 72-42-04 | TZCC1503 | HAM | 1968M63G11 | BAM | Basic Repair Multihole | 02 Repair of the Plasma Spray Wear Coating on the Outer Liner Seal 007 Drill Repair of the Combustion Chamber Outer Liner Bolt Holes 009 Repair/Replacement of the Igniter Sleeve, Ferrule Retainer and Ferrule 013 INCO 718 Plasma Spray Repair of the Lug Ring Aft Surface 014 Replacement of the Igniter Ferrule 017 Igniter Port Localized Sizing Repair and Inspection 020 Mini Weld Repair and Resizing without Lug Ring Removal 025 Application of Thick TBC on Outer Liner with Large Diameter Multi- Holes 026 Application of Thin TBC on Outer Liner with Large Diameter Multi- Holes 027 Weld and Resize Repair of the Outer Liner with Large Multi-Holes SB 72-0826 Alteration - Thin TBC for Outer Liner with Large Diameter Multi-Holes | OEM | 6 | 17 | 22.300
2019 | Lufthansa | CFM56-5B | Combustor | Combustion Chamber Outer Liner | 72-42-04 | TZCC1503 | HAM | 1968M63G11 | BAS | Basic Repair | 02 Repair of the Plasma Spray Wear Coating on the Outer Liner Seal 004 Application of the TBC on the Combustion Chamber Outer Liner 007 Drill Repair of the Combustion Chamber Outer Liner Bolt Holes 008 Weld Repair and Resizing of Combustion Chamber Outer Liner 009 Outer liner igniter sleeve, igniter ferrule retainer and igniter ferrule repair/ replacement. 013 Inco 718 Plasma Spray Repair of the Lug Ring Aft Surface 014 Replacement of the Igniter Ferrule 016 Application of the Thick TBC on the Combustion Chamber Outer Liner 017 Igniter Port Localized Sizing Repair and Inspection 020 Mini Weld Repair and Resizing without Lug Ring Removal SB 72-0336 Modification - Thick TBC Application SB 72-0825 Alteration - Thin TBC for Pre-Tech Insertion Outer Liner SB 72-0831 Alteration - Thin TBC for Tech Insertion Outer Liner Note: Repair will only be performed in the course of an engine overhaul. | OEM | 6 | 17 | 10.700
2019 | Lufthansa | CFM56-5B | Combustor | Combustion Chamber Outer Liner | 72-42-04 | TZCC1503 | HAM | 1968M63G11 | LRR | Extended Repair | 05 Removal of the Lug Ring 023 Installation of Lug Ring SB 72-0656 Lug Ring Braze Modification | OEM | 6 | 17 | +6.000
2019 | Lufthansa | CFM56-5B | Combustor | Combustion Chamber Outer Liner | 72-42-04 | TZCC1503 | HAM | 1968M63G11 | PA2 | Extended Repair | 12 Welded Patch Repair 024 Welded Patch Repair for Tech Insertion Liner 027 Weld and Resize of Multi-Hole Liner (Patching) | OEM | 6 | 17 | +2.550
2019 | Lufthansa | CFM56-5B | Combustor | Combustion Chamber Outer Liner | 72-42-04 | TZCC1503 | HAM | 1968M63G11 | SFW | Extended Repair | 15 Aft Seal Flange Weld Repair 021 Aft Seal Flange Lip Weld Repair | OEM | 6 | 17 | +3.900
2019 | Lufthansa | CFM56-5B | Combustor | Combustion Chamber Outer Liner | 72-42-04 | TZCC1503 | HAM | 1968M63G11 | SRR | Extended Repair | 18 Aft Support Ring Replacement 031 Support Ring Replacement | OEM | 6 | 17 | +3.550
2019 | Lufthansa | CFM56-5B | Combustor | Combustion Chamber Outer Liner | 72-42-04 | TZCC1503 | HAM | 1968M63G11 | SFR | Extended Repair | 28 Replacement of the Seal Flange | OEM | 6 | 17 | +8.750
2019 | Lufthansa | CFM56-5B | Combustor | Combustion Chamber Outer Liner | 72-42-04 | TZCC1503 | HAM | 1968M63G11 | 799 | Extended Repair | B 72-0799 Addition of Multi-Hole Cooling Patches AGB 71 Tooth Gearshaft No. 4 Section Special Parts ATA-Capter 72-63-03 Place of Repair HAM Part-ID TZ229944 TAT Inspection [cal. days] 5 TAT Repair [cal. days] 6 TAT not to exceed [cal. days] 6 Minimum Qty. [ea] 1 Part Numbers 305-137-501-0 Offered Repairs (dependent on part number) Rep.Code Rep.No Repair Description Rep.Type Price per ea | OEM | 6 | 17 | +11.600
2019 | Lufthansa | CFM56-5B | Combustor | Combustion Chamber Outer Liner | 72-42-04 | TZCC1503 | HAM | 1968M63G12 | 00 | Cleaning & Inspection | 03 Removal of Thermal Barrier Coating, Hydrogen Cleaning of Outer Liner CI Cleaning and inspection of Outer Liner SB 72-0584 Inspection of Nugget Thickness | OEM | 6 | 17 | 2.200
2019 | Lufthansa | CFM56-5B | Combustor | Combustion Chamber Outer Liner | 72-42-04 | TZCC1503 | HAM | 1968M63G12 | BAM | Basic Repair Multihole | 02 Repair of the Plasma Spray Wear Coating on the Outer Liner Seal 007 Drill Repair of the Combustion Chamber Outer Liner Bolt Holes 009 Repair/Replacement of the Igniter Sleeve, Ferrule Retainer and Ferrule 013 INCO 718 Plasma Spray Repair of the Lug Ring Aft Surface 014 Replacement of the Igniter Ferrule 017 Igniter Port Localized Sizing Repair and Inspection 020 Mini Weld Repair and Resizing without Lug Ring Removal 025 Application of Thick TBC on Outer Liner with Large Diameter Multi- Holes 026 Application of Thin TBC on Outer Liner with Large Diameter Multi- Holes 027 Weld and Resize Repair of the Outer Liner with Large Multi-Holes SB 72-0826 Alteration - Thin TBC for Outer Liner with Large Diameter Multi-Holes | OEM | 6 | 17 | 22.300
2019 | Lufthansa | CFM56-5B | Combustor | Combustion Chamber Outer Liner | 72-42-04 | TZCC1503 | HAM | 1968M63G12 | BAS | Basic Repair | 02 Repair of the Plasma Spray Wear Coating on the Outer Liner Seal 004 Application of the TBC on the Combustion Chamber Outer Liner 007 Drill Repair of the Combustion Chamber Outer Liner Bolt Holes 008 Weld Repair and Resizing of Combustion Chamber Outer Liner 009 Outer liner igniter sleeve, igniter ferrule retainer and igniter ferrule repair/ replacement. 013 Inco 718 Plasma Spray Repair of the Lug Ring Aft Surface 014 Replacement of the Igniter Ferrule 016 Application of the Thick TBC on the Combustion Chamber Outer Liner 017 Igniter Port Localized Sizing Repair and Inspection 020 Mini Weld Repair and Resizing without Lug Ring Removal SB 72-0336 Modification - Thick TBC Application SB 72-0825 Alteration - Thin TBC for Pre-Tech Insertion Outer Liner SB 72-0831 Alteration - Thin TBC for Tech Insertion Outer Liner Note: Repair will only be performed in the course of an engine overhaul. | OEM | 6 | 17 | 10.700
2019 | Lufthansa | CFM56-5B | Combustor | Combustion Chamber Outer Liner | 72-42-04 | TZCC1503 | HAM | 1968M63G12 | LRR | Extended Repair | 05 Removal of the Lug Ring 023 Installation of Lug Ring SB 72-0656 Lug Ring Braze Modification | OEM | 6 | 17 | +6.000
2019 | Lufthansa | CFM56-5B | Combustor | Combustion Chamber Outer Liner | 72-42-04 | TZCC1503 | HAM | 1968M63G12 | PA2 | Extended Repair | 12 Welded Patch Repair 024 Welded Patch Repair for Tech Insertion Liner 027 Weld and Resize of Multi-Hole Liner (Patching) | OEM | 6 | 17 | +2.550
2019 | Lufthansa | CFM56-5B | Combustor | Combustion Chamber Outer Liner | 72-42-04 | TZCC1503 | HAM | 1968M63G12 | SFW | Extended Repair | 15 Aft Seal Flange Weld Repair 021 Aft Seal Flange Lip Weld Repair | OEM | 6 | 17 | +3.900
2019 | Lufthansa | CFM56-5B | Combustor | Combustion Chamber Outer Liner | 72-42-04 | TZCC1503 | HAM | 1968M63G12 | SRR | Extended Repair | 18 Aft Support Ring Replacement 031 Support Ring Replacement | OEM | 6 | 17 | +3.550
2019 | Lufthansa | CFM56-5B | Combustor | Combustion Chamber Outer Liner | 72-42-04 | TZCC1503 | HAM | 1968M63G12 | SFR | Extended Repair | 28 Replacement of the Seal Flange | OEM | 6 | 17 | +8.750
2019 | Lufthansa | CFM56-5B | Combustor | Combustion Chamber Outer Liner | 72-42-04 | TZCC1503 | HAM | 1968M63G12 | 799 | Extended Repair | B 72-0799 Addition of Multi-Hole Cooling Patches AGB 71 Tooth Gearshaft No. 4 Section Special Parts ATA-Capter 72-63-03 Place of Repair HAM Part-ID TZ229944 TAT Inspection [cal. days] 5 TAT Repair [cal. days] 6 TAT not to exceed [cal. days] 6 Minimum Qty. [ea] 1 Part Numbers 305-137-501-0 Offered Repairs (dependent on part number) Rep.Code Rep.No Repair Description Rep.Type Price per ea | OEM | 6 | 17 | +11.600
2019 | Lufthansa | CFM56-5B | Combustor | Combustion Chamber Outer Liner | 72-42-04 | TZCC1503 | HAM | 1968M63G15 | 00 | Cleaning & Inspection | 03 Removal of Thermal Barrier Coating, Hydrogen Cleaning of Outer Liner CI Cleaning and inspection of Outer Liner SB 72-0584 Inspection of Nugget Thickness | OEM | 6 | 17 | 2.200
2019 | Lufthansa | CFM56-5B | Combustor | Combustion Chamber Outer Liner | 72-42-04 | TZCC1503 | HAM | 1968M63G15 | BAM | Basic Repair Multihole | 02 Repair of the Plasma Spray Wear Coating on the Outer Liner Seal 007 Drill Repair of the Combustion Chamber Outer Liner Bolt Holes 009 Repair/Replacement of the Igniter Sleeve, Ferrule Retainer and Ferrule 013 INCO 718 Plasma Spray Repair of the Lug Ring Aft Surface 014 Replacement of the Igniter Ferrule 017 Igniter Port Localized Sizing Repair and Inspection 020 Mini Weld Repair and Resizing without Lug Ring Removal 025 Application of Thick TBC on Outer Liner with Large Diameter Multi- Holes 026 Application of Thin TBC on Outer Liner with Large Diameter Multi- Holes 027 Weld and Resize Repair of the Outer Liner with Large Multi-Holes SB 72-0826 Alteration - Thin TBC for Outer Liner with Large Diameter Multi-Holes | OEM | 6 | 17 | 22.300
2019 | Lufthansa | CFM56-5B | Combustor | Combustion Chamber Outer Liner | 72-42-04 | TZCC1503 | HAM | 1968M63G15 | BAS | Basic Repair | 02 Repair of the Plasma Spray Wear Coating on the Outer Liner Seal 004 Application of the TBC on the Combustion Chamber Outer Liner 007 Drill Repair of the Combustion Chamber Outer Liner Bolt Holes 008 Weld Repair and Resizing of Combustion Chamber Outer Liner 009 Outer liner igniter sleeve, igniter ferrule retainer and igniter ferrule repair/ replacement. 013 Inco 718 Plasma Spray Repair of the Lug Ring Aft Surface 014 Replacement of the Igniter Ferrule 016 Application of the Thick TBC on the Combustion Chamber Outer Liner 017 Igniter Port Localized Sizing Repair and Inspection 020 Mini Weld Repair and Resizing without Lug Ring Removal SB 72-0336 Modification - Thick TBC Application SB 72-0825 Alteration - Thin TBC for Pre-Tech Insertion Outer Liner SB 72-0831 Alteration - Thin TBC for Tech Insertion Outer Liner Note: Repair will only be performed in the course of an engine overhaul. | OEM | 6 | 17 | 10.700
2019 | Lufthansa | CFM56-5B | Combustor | Combustion Chamber Outer Liner | 72-42-04 | TZCC1503 | HAM | 1968M63G15 | LRR | Extended Repair | 05 Removal of the Lug Ring 023 Installation of Lug Ring SB 72-0656 Lug Ring Braze Modification | OEM | 6 | 17 | +6.000
2019 | Lufthansa | CFM56-5B | Combustor | Combustion Chamber Outer Liner | 72-42-04 | TZCC1503 | HAM | 1968M63G15 | PA2 | Extended Repair | 12 Welded Patch Repair 024 Welded Patch Repair for Tech Insertion Liner 027 Weld and Resize of Multi-Hole Liner (Patching) | OEM | 6 | 17 | +2.550
2019 | Lufthansa | CFM56-5B | Combustor | Combustion Chamber Outer Liner | 72-42-04 | TZCC1503 | HAM | 1968M63G15 | SFW | Extended Repair | 15 Aft Seal Flange Weld Repair 021 Aft Seal Flange Lip Weld Repair | OEM | 6 | 17 | +3.900
2019 | Lufthansa | CFM56-5B | Combustor | Combustion Chamber Outer Liner | 72-42-04 | TZCC1503 | HAM | 1968M63G15 | SRR | Extended Repair | 18 Aft Support Ring Replacement 031 Support Ring Replacement | OEM | 6 | 17 | +3.550
2019 | Lufthansa | CFM56-5B | Combustor | Combustion Chamber Outer Liner | 72-42-04 | TZCC1503 | HAM | 1968M63G15 | SFR | Extended Repair | 28 Replacement of the Seal Flange | OEM | 6 | 17 | +8.750
2019 | Lufthansa | CFM56-5B | Combustor | Combustion Chamber Outer Liner | 72-42-04 | TZCC1503 | HAM | 1968M63G15 | 799 | Extended Repair | B 72-0799 Addition of Multi-Hole Cooling Patches AGB 71 Tooth Gearshaft No. 4 Section Special Parts ATA-Capter 72-63-03 Place of Repair HAM Part-ID TZ229944 TAT Inspection [cal. days] 5 TAT Repair [cal. days] 6 TAT not to exceed [cal. days] 6 Minimum Qty. [ea] 1 Part Numbers 305-137-501-0 Offered Repairs (dependent on part number) Rep.Code Rep.No Repair Description Rep.Type Price per ea | OEM | 6 | 17 | +11.600
2019 | Lufthansa | CFM56-5B | Combustor | Combustion Chamber Outer Liner | 72-42-04 | TZCC1503 | HAM | 1968M63G16 | 00 | Cleaning & Inspection | 03 Removal of Thermal Barrier Coating, Hydrogen Cleaning of Outer Liner CI Cleaning and inspection of Outer Liner SB 72-0584 Inspection of Nugget Thickness | OEM | 6 | 17 | 2.200
2019 | Lufthansa | CFM56-5B | Combustor | Combustion Chamber Outer Liner | 72-42-04 | TZCC1503 | HAM | 1968M63G16 | BAM | Basic Repair Multihole | 02 Repair of the Plasma Spray Wear Coating on the Outer Liner Seal 007 Drill Repair of the Combustion Chamber Outer Liner Bolt Holes 009 Repair/Replacement of the Igniter Sleeve, Ferrule Retainer and Ferrule 013 INCO 718 Plasma Spray Repair of the Lug Ring Aft Surface 014 Replacement of the Igniter Ferrule 017 Igniter Port Localized Sizing Repair and Inspection 020 Mini Weld Repair and Resizing without Lug Ring Removal 025 Application of Thick TBC on Outer Liner with Large Diameter Multi- Holes 026 Application of Thin TBC on Outer Liner with Large Diameter Multi- Holes 027 Weld and Resize Repair of the Outer Liner with Large Multi-Holes SB 72-0826 Alteration - Thin TBC for Outer Liner with Large Diameter Multi-Holes | OEM | 6 | 17 | 22.300
2019 | Lufthansa | CFM56-5B | Combustor | Combustion Chamber Outer Liner | 72-42-04 | TZCC1503 | HAM | 1968M63G16 | BAS | Basic Repair | 02 Repair of the Plasma Spray Wear Coating on the Outer Liner Seal 004 Application of the TBC on the Combustion Chamber Outer Liner 007 Drill Repair of the Combustion Chamber Outer Liner Bolt Holes 008 Weld Repair and Resizing of Combustion Chamber Outer Liner 009 Outer liner igniter sleeve, igniter ferrule retainer and igniter ferrule repair/ replacement. 013 Inco 718 Plasma Spray Repair of the Lug Ring Aft Surface 014 Replacement of the Igniter Ferrule 016 Application of the Thick TBC on the Combustion Chamber Outer Liner 017 Igniter Port Localized Sizing Repair and Inspection 020 Mini Weld Repair and Resizing without Lug Ring Removal SB 72-0336 Modification - Thick TBC Application SB 72-0825 Alteration - Thin TBC for Pre-Tech Insertion Outer Liner SB 72-0831 Alteration - Thin TBC for Tech Insertion Outer Liner Note: Repair will only be performed in the course of an engine overhaul. | OEM | 6 | 17 | 10.700
2019 | Lufthansa | CFM56-5B | Combustor | Combustion Chamber Outer Liner | 72-42-04 | TZCC1503 | HAM | 1968M63G16 | LRR | Extended Repair | 05 Removal of the Lug Ring 023 Installation of Lug Ring SB 72-0656 Lug Ring Braze Modification | OEM | 6 | 17 | +6.000
2019 | Lufthansa | CFM56-5B | Combustor | Combustion Chamber Outer Liner | 72-42-04 | TZCC1503 | HAM | 1968M63G16 | PA2 | Extended Repair | 12 Welded Patch Repair 024 Welded Patch Repair for Tech Insertion Liner 027 Weld and Resize of Multi-Hole Liner (Patching) | OEM | 6 | 17 | +2.550
2019 | Lufthansa | CFM56-5B | Combustor | Combustion Chamber Outer Liner | 72-42-04 | TZCC1503 | HAM | 1968M63G16 | SFW | Extended Repair | 15 Aft Seal Flange Weld Repair 021 Aft Seal Flange Lip Weld Repair | OEM | 6 | 17 | +3.900
2019 | Lufthansa | CFM56-5B | Combustor | Combustion Chamber Outer Liner | 72-42-04 | TZCC1503 | HAM | 1968M63G16 | SRR | Extended Repair | 18 Aft Support Ring Replacement 031 Support Ring Replacement | OEM | 6 | 17 | +3.550
2019 | Lufthansa | CFM56-5B | Combustor | Combustion Chamber Outer Liner | 72-42-04 | TZCC1503 | HAM | 1968M63G16 | SFR | Extended Repair | 28 Replacement of the Seal Flange | OEM | 6 | 17 | +8.750
2019 | Lufthansa | CFM56-5B | Combustor | Combustion Chamber Outer Liner | 72-42-04 | TZCC1503 | HAM | 1968M63G16 | 799 | Extended Repair | B 72-0799 Addition of Multi-Hole Cooling Patches AGB 71 Tooth Gearshaft No. 4 Section Special Parts ATA-Capter 72-63-03 Place of Repair HAM Part-ID TZ229944 TAT Inspection [cal. days] 5 TAT Repair [cal. days] 6 TAT not to exceed [cal. days] 6 Minimum Qty. [ea] 1 Part Numbers 305-137-501-0 Offered Repairs (dependent on part number) Rep.Code Rep.No Repair Description Rep.Type Price per ea | OEM | 6 | 17 | +11.600
2019 | Lufthansa | CFM56-5B | Combustor | Combustion Chamber Outer Liner | 72-42-04 | TZCC1503 | HAM | 1968M63G19 | 00 | Cleaning & Inspection | 03 Removal of Thermal Barrier Coating, Hydrogen Cleaning of Outer Liner CI Cleaning and inspection of Outer Liner SB 72-0584 Inspection of Nugget Thickness | OEM | 6 | 17 | 2.200
2019 | Lufthansa | CFM56-5B | Combustor | Combustion Chamber Outer Liner | 72-42-04 | TZCC1503 | HAM | 1968M63G19 | BAM | Basic Repair Multihole | 02 Repair of the Plasma Spray Wear Coating on the Outer Liner Seal 007 Drill Repair of the Combustion Chamber Outer Liner Bolt Holes 009 Repair/Replacement of the Igniter Sleeve, Ferrule Retainer and Ferrule 013 INCO 718 Plasma Spray Repair of the Lug Ring Aft Surface 014 Replacement of the Igniter Ferrule 017 Igniter Port Localized Sizing Repair and Inspection 020 Mini Weld Repair and Resizing without Lug Ring Removal 025 Application of Thick TBC on Outer Liner with Large Diameter Multi- Holes 026 Application of Thin TBC on Outer Liner with Large Diameter Multi- Holes 027 Weld and Resize Repair of the Outer Liner with Large Multi-Holes SB 72-0826 Alteration - Thin TBC for Outer Liner with Large Diameter Multi-Holes | OEM | 6 | 17 | 22.300
2019 | Lufthansa | CFM56-5B | Combustor | Combustion Chamber Outer Liner | 72-42-04 | TZCC1503 | HAM | 1968M63G19 | BAS | Basic Repair | 02 Repair of the Plasma Spray Wear Coating on the Outer Liner Seal 004 Application of the TBC on the Combustion Chamber Outer Liner 007 Drill Repair of the Combustion Chamber Outer Liner Bolt Holes 008 Weld Repair and Resizing of Combustion Chamber Outer Liner 009 Outer liner igniter sleeve, igniter ferrule retainer and igniter ferrule repair/ replacement. 013 Inco 718 Plasma Spray Repair of the Lug Ring Aft Surface 014 Replacement of the Igniter Ferrule 016 Application of the Thick TBC on the Combustion Chamber Outer Liner 017 Igniter Port Localized Sizing Repair and Inspection 020 Mini Weld Repair and Resizing without Lug Ring Removal SB 72-0336 Modification - Thick TBC Application SB 72-0825 Alteration - Thin TBC for Pre-Tech Insertion Outer Liner SB 72-0831 Alteration - Thin TBC for Tech Insertion Outer Liner Note: Repair will only be performed in the course of an engine overhaul. | OEM | 6 | 17 | 10.700
2019 | Lufthansa | CFM56-5B | Combustor | Combustion Chamber Outer Liner | 72-42-04 | TZCC1503 | HAM | 1968M63G19 | LRR | Extended Repair | 05 Removal of the Lug Ring 023 Installation of Lug Ring SB 72-0656 Lug Ring Braze Modification | OEM | 6 | 17 | +6.000
2019 | Lufthansa | CFM56-5B | Combustor | Combustion Chamber Outer Liner | 72-42-04 | TZCC1503 | HAM | 1968M63G19 | PA2 | Extended Repair | 12 Welded Patch Repair 024 Welded Patch Repair for Tech Insertion Liner 027 Weld and Resize of Multi-Hole Liner (Patching) | OEM | 6 | 17 | +2.550
2019 | Lufthansa | CFM56-5B | Combustor | Combustion Chamber Outer Liner | 72-42-04 | TZCC1503 | HAM | 1968M63G19 | SFW | Extended Repair | 15 Aft Seal Flange Weld Repair 021 Aft Seal Flange Lip Weld Repair | OEM | 6 | 17 | +3.900
2019 | Lufthansa | CFM56-5B | Combustor | Combustion Chamber Outer Liner | 72-42-04 | TZCC1503 | HAM | 1968M63G19 | SRR | Extended Repair | 18 Aft Support Ring Replacement 031 Support Ring Replacement | OEM | 6 | 17 | +3.550
2019 | Lufthansa | CFM56-5B | Combustor | Combustion Chamber Outer Liner | 72-42-04 | TZCC1503 | HAM | 1968M63G19 | SFR | Extended Repair | 28 Replacement of the Seal Flange | OEM | 6 | 17 | +8.750
2019 | Lufthansa | CFM56-5B | Combustor | Combustion Chamber Outer Liner | 72-42-04 | TZCC1503 | HAM | 1968M63G19 | 799 | Extended Repair | B 72-0799 Addition of Multi-Hole Cooling Patches AGB 71 Tooth Gearshaft No. 4 Section Special Parts ATA-Capter 72-63-03 Place of Repair HAM Part-ID TZ229944 TAT Inspection [cal. days] 5 TAT Repair [cal. days] 6 TAT not to exceed [cal. days] 6 Minimum Qty. [ea] 1 Part Numbers 305-137-501-0 Offered Repairs (dependent on part number) Rep.Code Rep.No Repair Description Rep.Type Price per ea | OEM | 6 | 17 | +11.600
2019 | Lufthansa | CFM56-5B | Combustor | Combustion Chamber Outer Liner | 72-42-04 | TZCC1503 | HAM | 2256M22G01 | 00 | Cleaning & Inspection | 03 Removal of Thermal Barrier Coating, Hydrogen Cleaning of Outer Liner CI Cleaning and inspection of Outer Liner SB 72-0584 Inspection of Nugget Thickness | OEM | 6 | 17 | 2.200
2019 | Lufthansa | CFM56-5B | Combustor | Combustion Chamber Outer Liner | 72-42-04 | TZCC1503 | HAM | 2256M22G01 | BAM | Basic Repair Multihole | 02 Repair of the Plasma Spray Wear Coating on the Outer Liner Seal 007 Drill Repair of the Combustion Chamber Outer Liner Bolt Holes 009 Repair/Replacement of the Igniter Sleeve, Ferrule Retainer and Ferrule 013 INCO 718 Plasma Spray Repair of the Lug Ring Aft Surface 014 Replacement of the Igniter Ferrule 017 Igniter Port Localized Sizing Repair and Inspection 020 Mini Weld Repair and Resizing without Lug Ring Removal 025 Application of Thick TBC on Outer Liner with Large Diameter Multi- Holes 026 Application of Thin TBC on Outer Liner with Large Diameter Multi- Holes 027 Weld and Resize Repair of the Outer Liner with Large Multi-Holes SB 72-0826 Alteration - Thin TBC for Outer Liner with Large Diameter Multi-Holes | OEM | 6 | 17 | 22.300
2019 | Lufthansa | CFM56-5B | Combustor | Combustion Chamber Outer Liner | 72-42-04 | TZCC1503 | HAM | 2256M22G01 | BAS | Basic Repair | 02 Repair of the Plasma Spray Wear Coating on the Outer Liner Seal 004 Application of the TBC on the Combustion Chamber Outer Liner 007 Drill Repair of the Combustion Chamber Outer Liner Bolt Holes 008 Weld Repair and Resizing of Combustion Chamber Outer Liner 009 Outer liner igniter sleeve, igniter ferrule retainer and igniter ferrule repair/ replacement. 013 Inco 718 Plasma Spray Repair of the Lug Ring Aft Surface 014 Replacement of the Igniter Ferrule 016 Application of the Thick TBC on the Combustion Chamber Outer Liner 017 Igniter Port Localized Sizing Repair and Inspection 020 Mini Weld Repair and Resizing without Lug Ring Removal SB 72-0336 Modification - Thick TBC Application SB 72-0825 Alteration - Thin TBC for Pre-Tech Insertion Outer Liner SB 72-0831 Alteration - Thin TBC for Tech Insertion Outer Liner Note: Repair will only be performed in the course of an engine overhaul. | OEM | 6 | 17 | 10.700
2019 | Lufthansa | CFM56-5B | Combustor | Combustion Chamber Outer Liner | 72-42-04 | TZCC1503 | HAM | 2256M22G01 | LRR | Extended Repair | 05 Removal of the Lug Ring 023 Installation of Lug Ring SB 72-0656 Lug Ring Braze Modification | OEM | 6 | 17 | +6.000
2019 | Lufthansa | CFM56-5B | Combustor | Combustion Chamber Outer Liner | 72-42-04 | TZCC1503 | HAM | 2256M22G01 | PA2 | Extended Repair | 12 Welded Patch Repair 024 Welded Patch Repair for Tech Insertion Liner 027 Weld and Resize of Multi-Hole Liner (Patching) | OEM | 6 | 17 | +2.550
2019 | Lufthansa | CFM56-5B | Combustor | Combustion Chamber Outer Liner | 72-42-04 | TZCC1503 | HAM | 2256M22G01 | SFW | Extended Repair | 15 Aft Seal Flange Weld Repair 021 Aft Seal Flange Lip Weld Repair | OEM | 6 | 17 | +3.900
2019 | Lufthansa | CFM56-5B | Combustor | Combustion Chamber Outer Liner | 72-42-04 | TZCC1503 | HAM | 2256M22G01 | SRR | Extended Repair | 18 Aft Support Ring Replacement 031 Support Ring Replacement | OEM | 6 | 17 | +3.550
2019 | Lufthansa | CFM56-5B | Combustor | Combustion Chamber Outer Liner | 72-42-04 | TZCC1503 | HAM | 2256M22G01 | SFR | Extended Repair | 28 Replacement of the Seal Flange | OEM | 6 | 17 | +8.750
2019 | Lufthansa | CFM56-5B | Combustor | Combustion Chamber Outer Liner | 72-42-04 | TZCC1503 | HAM | 2256M22G01 | 799 | Extended Repair | B 72-0799 Addition of Multi-Hole Cooling Patches AGB 71 Tooth Gearshaft No. 4 Section Special Parts ATA-Capter 72-63-03 Place of Repair HAM Part-ID TZ229944 TAT Inspection [cal. days] 5 TAT Repair [cal. days] 6 TAT not to exceed [cal. days] 6 Minimum Qty. [ea] 1 Part Numbers 305-137-501-0 Offered Repairs (dependent on part number) Rep.Code Rep.No Repair Description Rep.Type Price per ea | OEM | 6 | 17 | +11.600
2019 | Lufthansa | CFM56-5B | Combustor | Combustion Chamber Outer Liner | 72-42-04 | TZCC1503 | HAM | 2256M22G02 | 00 | Cleaning & Inspection | 03 Removal of Thermal Barrier Coating, Hydrogen Cleaning of Outer Liner CI Cleaning and inspection of Outer Liner SB 72-0584 Inspection of Nugget Thickness | OEM | 6 | 17 | 2.200
2019 | Lufthansa | CFM56-5B | Combustor | Combustion Chamber Outer Liner | 72-42-04 | TZCC1503 | HAM | 2256M22G02 | BAM | Basic Repair Multihole | 02 Repair of the Plasma Spray Wear Coating on the Outer Liner Seal 007 Drill Repair of the Combustion Chamber Outer Liner Bolt Holes 009 Repair/Replacement of the Igniter Sleeve, Ferrule Retainer and Ferrule 013 INCO 718 Plasma Spray Repair of the Lug Ring Aft Surface 014 Replacement of the Igniter Ferrule 017 Igniter Port Localized Sizing Repair and Inspection 020 Mini Weld Repair and Resizing without Lug Ring Removal 025 Application of Thick TBC on Outer Liner with Large Diameter Multi- Holes 026 Application of Thin TBC on Outer Liner with Large Diameter Multi- Holes 027 Weld and Resize Repair of the Outer Liner with Large Multi-Holes SB 72-0826 Alteration - Thin TBC for Outer Liner with Large Diameter Multi-Holes | OEM | 6 | 17 | 22.300
2019 | Lufthansa | CFM56-5B | Combustor | Combustion Chamber Outer Liner | 72-42-04 | TZCC1503 | HAM | 2256M22G02 | BAS | Basic Repair | 02 Repair of the Plasma Spray Wear Coating on the Outer Liner Seal 004 Application of the TBC on the Combustion Chamber Outer Liner 007 Drill Repair of the Combustion Chamber Outer Liner Bolt Holes 008 Weld Repair and Resizing of Combustion Chamber Outer Liner 009 Outer liner igniter sleeve, igniter ferrule retainer and igniter ferrule repair/ replacement. 013 Inco 718 Plasma Spray Repair of the Lug Ring Aft Surface 014 Replacement of the Igniter Ferrule 016 Application of the Thick TBC on the Combustion Chamber Outer Liner 017 Igniter Port Localized Sizing Repair and Inspection 020 Mini Weld Repair and Resizing without Lug Ring Removal SB 72-0336 Modification - Thick TBC Application SB 72-0825 Alteration - Thin TBC for Pre-Tech Insertion Outer Liner SB 72-0831 Alteration - Thin TBC for Tech Insertion Outer Liner Note: Repair will only be performed in the course of an engine overhaul. | OEM | 6 | 17 | 10.700
2019 | Lufthansa | CFM56-5B | Combustor | Combustion Chamber Outer Liner | 72-42-04 | TZCC1503 | HAM | 2256M22G02 | LRR | Extended Repair | 05 Removal of the Lug Ring 023 Installation of Lug Ring SB 72-0656 Lug Ring Braze Modification | OEM | 6 | 17 | +6.000
2019 | Lufthansa | CFM56-5B | Combustor | Combustion Chamber Outer Liner | 72-42-04 | TZCC1503 | HAM | 2256M22G02 | PA2 | Extended Repair | 12 Welded Patch Repair 024 Welded Patch Repair for Tech Insertion Liner 027 Weld and Resize of Multi-Hole Liner (Patching) | OEM | 6 | 17 | +2.550
2019 | Lufthansa | CFM56-5B | Combustor | Combustion Chamber Outer Liner | 72-42-04 | TZCC1503 | HAM | 2256M22G02 | SFW | Extended Repair | 15 Aft Seal Flange Weld Repair 021 Aft Seal Flange Lip Weld Repair | OEM | 6 | 17 | +3.900
2019 | Lufthansa | CFM56-5B | Combustor | Combustion Chamber Outer Liner | 72-42-04 | TZCC1503 | HAM | 2256M22G02 | SRR | Extended Repair | 18 Aft Support Ring Replacement 031 Support Ring Replacement | OEM | 6 | 17 | +3.550
2019 | Lufthansa | CFM56-5B | Combustor | Combustion Chamber Outer Liner | 72-42-04 | TZCC1503 | HAM | 2256M22G02 | SFR | Extended Repair | 28 Replacement of the Seal Flange | OEM | 6 | 17 | +8.750
2019 | Lufthansa | CFM56-5B | Combustor | Combustion Chamber Outer Liner | 72-42-04 | TZCC1503 | HAM | 2256M22G02 | 799 | Extended Repair | B 72-0799 Addition of Multi-Hole Cooling Patches AGB 71 Tooth Gearshaft No. 4 Section Special Parts ATA-Capter 72-63-03 Place of Repair HAM Part-ID TZ229944 TAT Inspection [cal. days] 5 TAT Repair [cal. days] 6 TAT not to exceed [cal. days] 6 Minimum Qty. [ea] 1 Part Numbers 305-137-501-0 Offered Repairs (dependent on part number) Rep.Code Rep.No Repair Description Rep.Type Price per ea | OEM | 6 | 17 | +11.600
2019 | Lufthansa | CFM56-5B | Combustor | Combustion Chamber Outer Liner | 72-42-04 | TZCC1503 | HAM | 2256M22G03 | 00 | Cleaning & Inspection | 03 Removal of Thermal Barrier Coating, Hydrogen Cleaning of Outer Liner CI Cleaning and inspection of Outer Liner SB 72-0584 Inspection of Nugget Thickness | OEM | 6 | 17 | 2.200
2019 | Lufthansa | CFM56-5B | Combustor | Combustion Chamber Outer Liner | 72-42-04 | TZCC1503 | HAM | 2256M22G03 | BAM | Basic Repair Multihole | 02 Repair of the Plasma Spray Wear Coating on the Outer Liner Seal 007 Drill Repair of the Combustion Chamber Outer Liner Bolt Holes 009 Repair/Replacement of the Igniter Sleeve, Ferrule Retainer and Ferrule 013 INCO 718 Plasma Spray Repair of the Lug Ring Aft Surface 014 Replacement of the Igniter Ferrule 017 Igniter Port Localized Sizing Repair and Inspection 020 Mini Weld Repair and Resizing without Lug Ring Removal 025 Application of Thick TBC on Outer Liner with Large Diameter Multi- Holes 026 Application of Thin TBC on Outer Liner with Large Diameter Multi- Holes 027 Weld and Resize Repair of the Outer Liner with Large Multi-Holes SB 72-0826 Alteration - Thin TBC for Outer Liner with Large Diameter Multi-Holes | OEM | 6 | 17 | 22.300
2019 | Lufthansa | CFM56-5B | Combustor | Combustion Chamber Outer Liner | 72-42-04 | TZCC1503 | HAM | 2256M22G03 | BAS | Basic Repair | 02 Repair of the Plasma Spray Wear Coating on the Outer Liner Seal 004 Application of the TBC on the Combustion Chamber Outer Liner 007 Drill Repair of the Combustion Chamber Outer Liner Bolt Holes 008 Weld Repair and Resizing of Combustion Chamber Outer Liner 009 Outer liner igniter sleeve, igniter ferrule retainer and igniter ferrule repair/ replacement. 013 Inco 718 Plasma Spray Repair of the Lug Ring Aft Surface 014 Replacement of the Igniter Ferrule 016 Application of the Thick TBC on the Combustion Chamber Outer Liner 017 Igniter Port Localized Sizing Repair and Inspection 020 Mini Weld Repair and Resizing without Lug Ring Removal SB 72-0336 Modification - Thick TBC Application SB 72-0825 Alteration - Thin TBC for Pre-Tech Insertion Outer Liner SB 72-0831 Alteration - Thin TBC for Tech Insertion Outer Liner Note: Repair will only be performed in the course of an engine overhaul. | OEM | 6 | 17 | 10.700
2019 | Lufthansa | CFM56-5B | Combustor | Combustion Chamber Outer Liner | 72-42-04 | TZCC1503 | HAM | 2256M22G03 | LRR | Extended Repair | 05 Removal of the Lug Ring 023 Installation of Lug Ring SB 72-0656 Lug Ring Braze Modification | OEM | 6 | 17 | +6.000
2019 | Lufthansa | CFM56-5B | Combustor | Combustion Chamber Outer Liner | 72-42-04 | TZCC1503 | HAM | 2256M22G03 | PA2 | Extended Repair | 12 Welded Patch Repair 024 Welded Patch Repair for Tech Insertion Liner 027 Weld and Resize of Multi-Hole Liner (Patching) | OEM | 6 | 17 | +2.550
2019 | Lufthansa | CFM56-5B | Combustor | Combustion Chamber Outer Liner | 72-42-04 | TZCC1503 | HAM | 2256M22G03 | SFW | Extended Repair | 15 Aft Seal Flange Weld Repair 021 Aft Seal Flange Lip Weld Repair | OEM | 6 | 17 | +3.900
2019 | Lufthansa | CFM56-5B | Combustor | Combustion Chamber Outer Liner | 72-42-04 | TZCC1503 | HAM | 2256M22G03 | SRR | Extended Repair | 18 Aft Support Ring Replacement 031 Support Ring Replacement | OEM | 6 | 17 | +3.550
2019 | Lufthansa | CFM56-5B | Combustor | Combustion Chamber Outer Liner | 72-42-04 | TZCC1503 | HAM | 2256M22G03 | SFR | Extended Repair | 28 Replacement of the Seal Flange | OEM | 6 | 17 | +8.750
2019 | Lufthansa | CFM56-5B | Combustor | Combustion Chamber Outer Liner | 72-42-04 | TZCC1503 | HAM | 2256M22G03 | 799 | Extended Repair | B 72-0799 Addition of Multi-Hole Cooling Patches AGB 71 Tooth Gearshaft No. 4 Section Special Parts ATA-Capter 72-63-03 Place of Repair HAM Part-ID TZ229944 TAT Inspection [cal. days] 5 TAT Repair [cal. days] 6 TAT not to exceed [cal. days] 6 Minimum Qty. [ea] 1 Part Numbers 305-137-501-0 Offered Repairs (dependent on part number) Rep.Code Rep.No Repair Description Rep.Type Price per ea | OEM | 6 | 17 | +11.600
2019 | Lufthansa | CFM56-5B | Combustor | Combustion Chamber Outer Liner | 72-42-04 | TZCC1503 | HAM | 2256M22G04 | 00 | Cleaning & Inspection | 03 Removal of Thermal Barrier Coating, Hydrogen Cleaning of Outer Liner CI Cleaning and inspection of Outer Liner SB 72-0584 Inspection of Nugget Thickness | OEM | 6 | 17 | 2.200
2019 | Lufthansa | CFM56-5B | Combustor | Combustion Chamber Outer Liner | 72-42-04 | TZCC1503 | HAM | 2256M22G04 | BAM | Basic Repair Multihole | 02 Repair of the Plasma Spray Wear Coating on the Outer Liner Seal 007 Drill Repair of the Combustion Chamber Outer Liner Bolt Holes 009 Repair/Replacement of the Igniter Sleeve, Ferrule Retainer and Ferrule 013 INCO 718 Plasma Spray Repair of the Lug Ring Aft Surface 014 Replacement of the Igniter Ferrule 017 Igniter Port Localized Sizing Repair and Inspection 020 Mini Weld Repair and Resizing without Lug Ring Removal 025 Application of Thick TBC on Outer Liner with Large Diameter Multi- Holes 026 Application of Thin TBC on Outer Liner with Large Diameter Multi- Holes 027 Weld and Resize Repair of the Outer Liner with Large Multi-Holes SB 72-0826 Alteration - Thin TBC for Outer Liner with Large Diameter Multi-Holes | OEM | 6 | 17 | 22.300
2019 | Lufthansa | CFM56-5B | Combustor | Combustion Chamber Outer Liner | 72-42-04 | TZCC1503 | HAM | 2256M22G04 | BAS | Basic Repair | 02 Repair of the Plasma Spray Wear Coating on the Outer Liner Seal 004 Application of the TBC on the Combustion Chamber Outer Liner 007 Drill Repair of the Combustion Chamber Outer Liner Bolt Holes 008 Weld Repair and Resizing of Combustion Chamber Outer Liner 009 Outer liner igniter sleeve, igniter ferrule retainer and igniter ferrule repair/ replacement. 013 Inco 718 Plasma Spray Repair of the Lug Ring Aft Surface 014 Replacement of the Igniter Ferrule 016 Application of the Thick TBC on the Combustion Chamber Outer Liner 017 Igniter Port Localized Sizing Repair and Inspection 020 Mini Weld Repair and Resizing without Lug Ring Removal SB 72-0336 Modification - Thick TBC Application SB 72-0825 Alteration - Thin TBC for Pre-Tech Insertion Outer Liner SB 72-0831 Alteration - Thin TBC for Tech Insertion Outer Liner Note: Repair will only be performed in the course of an engine overhaul. | OEM | 6 | 17 | 10.700
2019 | Lufthansa | CFM56-5B | Combustor | Combustion Chamber Outer Liner | 72-42-04 | TZCC1503 | HAM | 2256M22G04 | LRR | Extended Repair | 05 Removal of the Lug Ring 023 Installation of Lug Ring SB 72-0656 Lug Ring Braze Modification | OEM | 6 | 17 | +6.000
2019 | Lufthansa | CFM56-5B | Combustor | Combustion Chamber Outer Liner | 72-42-04 | TZCC1503 | HAM | 2256M22G04 | PA2 | Extended Repair | 12 Welded Patch Repair 024 Welded Patch Repair for Tech Insertion Liner 027 Weld and Resize of Multi-Hole Liner (Patching) | OEM | 6 | 17 | +2.550
2019 | Lufthansa | CFM56-5B | Combustor | Combustion Chamber Outer Liner | 72-42-04 | TZCC1503 | HAM | 2256M22G04 | SFW | Extended Repair | 15 Aft Seal Flange Weld Repair 021 Aft Seal Flange Lip Weld Repair | OEM | 6 | 17 | +3.900
2019 | Lufthansa | CFM56-5B | Combustor | Combustion Chamber Outer Liner | 72-42-04 | TZCC1503 | HAM | 2256M22G04 | SRR | Extended Repair | 18 Aft Support Ring Replacement 031 Support Ring Replacement | OEM | 6 | 17 | +3.550
2019 | Lufthansa | CFM56-5B | Combustor | Combustion Chamber Outer Liner | 72-42-04 | TZCC1503 | HAM | 2256M22G04 | SFR | Extended Repair | 28 Replacement of the Seal Flange | OEM | 6 | 17 | +8.750
2019 | Lufthansa | CFM56-5B | Combustor | Combustion Chamber Outer Liner | 72-42-04 | TZCC1503 | HAM | 2256M22G04 | 799 | Extended Repair | B 72-0799 Addition of Multi-Hole Cooling Patches AGB 71 Tooth Gearshaft No. 4 Section Special Parts ATA-Capter 72-63-03 Place of Repair HAM Part-ID TZ229944 TAT Inspection [cal. days] 5 TAT Repair [cal. days] 6 TAT not to exceed [cal. days] 6 Minimum Qty. [ea] 1 Part Numbers 305-137-501-0 Offered Repairs (dependent on part number) Rep.Code Rep.No Repair Description Rep.Type Price per ea | OEM | 6 | 17 | +11.600
2019 | Lufthansa | CFM56-5B | Combustor | Combustion Chamber Outer Liner | 72-42-04 | TZCC1503 | HAM | 2414M75G02 | 00 | Cleaning & Inspection | 03 Removal of Thermal Barrier Coating, Hydrogen Cleaning of Outer Liner CI Cleaning and inspection of Outer Liner SB 72-0584 Inspection of Nugget Thickness | OEM | 6 | 17 | 2.200
2019 | Lufthansa | CFM56-5B | Combustor | Combustion Chamber Outer Liner | 72-42-04 | TZCC1503 | HAM | 2414M75G02 | BAM | Basic Repair Multihole | 02 Repair of the Plasma Spray Wear Coating on the Outer Liner Seal 007 Drill Repair of the Combustion Chamber Outer Liner Bolt Holes 009 Repair/Replacement of the Igniter Sleeve, Ferrule Retainer and Ferrule 013 INCO 718 Plasma Spray Repair of the Lug Ring Aft Surface 014 Replacement of the Igniter Ferrule 017 Igniter Port Localized Sizing Repair and Inspection 020 Mini Weld Repair and Resizing without Lug Ring Removal 025 Application of Thick TBC on Outer Liner with Large Diameter Multi- Holes 026 Application of Thin TBC on Outer Liner with Large Diameter Multi- Holes 027 Weld and Resize Repair of the Outer Liner with Large Multi-Holes SB 72-0826 Alteration - Thin TBC for Outer Liner with Large Diameter Multi-Holes | OEM | 6 | 17 | 22.300
2019 | Lufthansa | CFM56-5B | Combustor | Combustion Chamber Outer Liner | 72-42-04 | TZCC1503 | HAM | 2414M75G02 | BAS | Basic Repair | 02 Repair of the Plasma Spray Wear Coating on the Outer Liner Seal 004 Application of the TBC on the Combustion Chamber Outer Liner 007 Drill Repair of the Combustion Chamber Outer Liner Bolt Holes 008 Weld Repair and Resizing of Combustion Chamber Outer Liner 009 Outer liner igniter sleeve, igniter ferrule retainer and igniter ferrule repair/ replacement. 013 Inco 718 Plasma Spray Repair of the Lug Ring Aft Surface 014 Replacement of the Igniter Ferrule 016 Application of the Thick TBC on the Combustion Chamber Outer Liner 017 Igniter Port Localized Sizing Repair and Inspection 020 Mini Weld Repair and Resizing without Lug Ring Removal SB 72-0336 Modification - Thick TBC Application SB 72-0825 Alteration - Thin TBC for Pre-Tech Insertion Outer Liner SB 72-0831 Alteration - Thin TBC for Tech Insertion Outer Liner Note: Repair will only be performed in the course of an engine overhaul. | OEM | 6 | 17 | 10.700
2019 | Lufthansa | CFM56-5B | Combustor | Combustion Chamber Outer Liner | 72-42-04 | TZCC1503 | HAM | 2414M75G02 | LRR | Extended Repair | 05 Removal of the Lug Ring 023 Installation of Lug Ring SB 72-0656 Lug Ring Braze Modification | OEM | 6 | 17 | +6.000
2019 | Lufthansa | CFM56-5B | Combustor | Combustion Chamber Outer Liner | 72-42-04 | TZCC1503 | HAM | 2414M75G02 | PA2 | Extended Repair | 12 Welded Patch Repair 024 Welded Patch Repair for Tech Insertion Liner 027 Weld and Resize of Multi-Hole Liner (Patching) | OEM | 6 | 17 | +2.550
2019 | Lufthansa | CFM56-5B | Combustor | Combustion Chamber Outer Liner | 72-42-04 | TZCC1503 | HAM | 2414M75G02 | SFW | Extended Repair | 15 Aft Seal Flange Weld Repair 021 Aft Seal Flange Lip Weld Repair | OEM | 6 | 17 | +3.900
2019 | Lufthansa | CFM56-5B | Combustor | Combustion Chamber Outer Liner | 72-42-04 | TZCC1503 | HAM | 2414M75G02 | SRR | Extended Repair | 18 Aft Support Ring Replacement 031 Support Ring Replacement | OEM | 6 | 17 | +3.550
2019 | Lufthansa | CFM56-5B | Combustor | Combustion Chamber Outer Liner | 72-42-04 | TZCC1503 | HAM | 2414M75G02 | SFR | Extended Repair | 28 Replacement of the Seal Flange | OEM | 6 | 17 | +8.750
2019 | Lufthansa | CFM56-5B | Combustor | Combustion Chamber Outer Liner | 72-42-04 | TZCC1503 | HAM | 2414M75G02 | 799 | Extended Repair | B 72-0799 Addition of Multi-Hole Cooling Patches AGB 71 Tooth Gearshaft No. 4 Section Special Parts ATA-Capter 72-63-03 Place of Repair HAM Part-ID TZ229944 TAT Inspection [cal. days] 5 TAT Repair [cal. days] 6 TAT not to exceed [cal. days] 6 Minimum Qty. [ea] 1 Part Numbers 305-137-501-0 Offered Repairs (dependent on part number) Rep.Code Rep.No Repair Description Rep.Type Price per ea | OEM | 6 | 17 | +11.600
2019 | Lufthansa | CFM56-5B | Combustor | Combustion Chamber Outer Liner | 72-42-04 | TZCC1503 | HAM | 2414M75G03 | 00 | Cleaning & Inspection | 03 Removal of Thermal Barrier Coating, Hydrogen Cleaning of Outer Liner CI Cleaning and inspection of Outer Liner SB 72-0584 Inspection of Nugget Thickness | OEM | 6 | 17 | 2.200
2019 | Lufthansa | CFM56-5B | Combustor | Combustion Chamber Outer Liner | 72-42-04 | TZCC1503 | HAM | 2414M75G03 | BAM | Basic Repair Multihole | 02 Repair of the Plasma Spray Wear Coating on the Outer Liner Seal 007 Drill Repair of the Combustion Chamber Outer Liner Bolt Holes 009 Repair/Replacement of the Igniter Sleeve, Ferrule Retainer and Ferrule 013 INCO 718 Plasma Spray Repair of the Lug Ring Aft Surface 014 Replacement of the Igniter Ferrule 017 Igniter Port Localized Sizing Repair and Inspection 020 Mini Weld Repair and Resizing without Lug Ring Removal 025 Application of Thick TBC on Outer Liner with Large Diameter Multi- Holes 026 Application of Thin TBC on Outer Liner with Large Diameter Multi- Holes 027 Weld and Resize Repair of the Outer Liner with Large Multi-Holes SB 72-0826 Alteration - Thin TBC for Outer Liner with Large Diameter Multi-Holes | OEM | 6 | 17 | 22.300
2019 | Lufthansa | CFM56-5B | Combustor | Combustion Chamber Outer Liner | 72-42-04 | TZCC1503 | HAM | 2414M75G03 | BAS | Basic Repair | 02 Repair of the Plasma Spray Wear Coating on the Outer Liner Seal 004 Application of the TBC on the Combustion Chamber Outer Liner 007 Drill Repair of the Combustion Chamber Outer Liner Bolt Holes 008 Weld Repair and Resizing of Combustion Chamber Outer Liner 009 Outer liner igniter sleeve, igniter ferrule retainer and igniter ferrule repair/ replacement. 013 Inco 718 Plasma Spray Repair of the Lug Ring Aft Surface 014 Replacement of the Igniter Ferrule 016 Application of the Thick TBC on the Combustion Chamber Outer Liner 017 Igniter Port Localized Sizing Repair and Inspection 020 Mini Weld Repair and Resizing without Lug Ring Removal SB 72-0336 Modification - Thick TBC Application SB 72-0825 Alteration - Thin TBC for Pre-Tech Insertion Outer Liner SB 72-0831 Alteration - Thin TBC for Tech Insertion Outer Liner Note: Repair will only be performed in the course of an engine overhaul. | OEM | 6 | 17 | 10.700
2019 | Lufthansa | CFM56-5B | Combustor | Combustion Chamber Outer Liner | 72-42-04 | TZCC1503 | HAM | 2414M75G03 | LRR | Extended Repair | 05 Removal of the Lug Ring 023 Installation of Lug Ring SB 72-0656 Lug Ring Braze Modification | OEM | 6 | 17 | +6.000
2019 | Lufthansa | CFM56-5B | Combustor | Combustion Chamber Outer Liner | 72-42-04 | TZCC1503 | HAM | 2414M75G03 | PA2 | Extended Repair | 12 Welded Patch Repair 024 Welded Patch Repair for Tech Insertion Liner 027 Weld and Resize of Multi-Hole Liner (Patching) | OEM | 6 | 17 | +2.550
2019 | Lufthansa | CFM56-5B | Combustor | Combustion Chamber Outer Liner | 72-42-04 | TZCC1503 | HAM | 2414M75G03 | SFW | Extended Repair | 15 Aft Seal Flange Weld Repair 021 Aft Seal Flange Lip Weld Repair | OEM | 6 | 17 | +3.900
2019 | Lufthansa | CFM56-5B | Combustor | Combustion Chamber Outer Liner | 72-42-04 | TZCC1503 | HAM | 2414M75G03 | SRR | Extended Repair | 18 Aft Support Ring Replacement 031 Support Ring Replacement | OEM | 6 | 17 | +3.550
2019 | Lufthansa | CFM56-5B | Combustor | Combustion Chamber Outer Liner | 72-42-04 | TZCC1503 | HAM | 2414M75G03 | SFR | Extended Repair | 28 Replacement of the Seal Flange | OEM | 6 | 17 | +8.750
2019 | Lufthansa | CFM56-5B | Combustor | Combustion Chamber Outer Liner | 72-42-04 | TZCC1503 | HAM | 2414M75G03 | 799 | Extended Repair | B 72-0799 Addition of Multi-Hole Cooling Patches AGB 71 Tooth Gearshaft No. 4 Section Special Parts ATA-Capter 72-63-03 Place of Repair HAM Part-ID TZ229944 TAT Inspection [cal. days] 5 TAT Repair [cal. days] 6 TAT not to exceed [cal. days] 6 Minimum Qty. [ea] 1 Part Numbers 305-137-501-0 Offered Repairs (dependent on part number) Rep.Code Rep.No Repair Description Rep.Type Price per ea | OEM | 6 | 17 | +11.600
2019 | Lufthansa | CFM56-5B | Combustor | Combustion Chamber Outer Liner | 72-42-04 | TZCC1503 | HAM | 2414M75G04 | 00 | Cleaning & Inspection | 03 Removal of Thermal Barrier Coating, Hydrogen Cleaning of Outer Liner CI Cleaning and inspection of Outer Liner SB 72-0584 Inspection of Nugget Thickness | OEM | 6 | 17 | 2.200
2019 | Lufthansa | CFM56-5B | Combustor | Combustion Chamber Outer Liner | 72-42-04 | TZCC1503 | HAM | 2414M75G04 | BAM | Basic Repair Multihole | 02 Repair of the Plasma Spray Wear Coating on the Outer Liner Seal 007 Drill Repair of the Combustion Chamber Outer Liner Bolt Holes 009 Repair/Replacement of the Igniter Sleeve, Ferrule Retainer and Ferrule 013 INCO 718 Plasma Spray Repair of the Lug Ring Aft Surface 014 Replacement of the Igniter Ferrule 017 Igniter Port Localized Sizing Repair and Inspection 020 Mini Weld Repair and Resizing without Lug Ring Removal 025 Application of Thick TBC on Outer Liner with Large Diameter Multi- Holes 026 Application of Thin TBC on Outer Liner with Large Diameter Multi- Holes 027 Weld and Resize Repair of the Outer Liner with Large Multi-Holes SB 72-0826 Alteration - Thin TBC for Outer Liner with Large Diameter Multi-Holes | OEM | 6 | 17 | 22.300
2019 | Lufthansa | CFM56-5B | Combustor | Combustion Chamber Outer Liner | 72-42-04 | TZCC1503 | HAM | 2414M75G04 | BAS | Basic Repair | 02 Repair of the Plasma Spray Wear Coating on the Outer Liner Seal 004 Application of the TBC on the Combustion Chamber Outer Liner 007 Drill Repair of the Combustion Chamber Outer Liner Bolt Holes 008 Weld Repair and Resizing of Combustion Chamber Outer Liner 009 Outer liner igniter sleeve, igniter ferrule retainer and igniter ferrule repair/ replacement. 013 Inco 718 Plasma Spray Repair of the Lug Ring Aft Surface 014 Replacement of the Igniter Ferrule 016 Application of the Thick TBC on the Combustion Chamber Outer Liner 017 Igniter Port Localized Sizing Repair and Inspection 020 Mini Weld Repair and Resizing without Lug Ring Removal SB 72-0336 Modification - Thick TBC Application SB 72-0825 Alteration - Thin TBC for Pre-Tech Insertion Outer Liner SB 72-0831 Alteration - Thin TBC for Tech Insertion Outer Liner Note: Repair will only be performed in the course of an engine overhaul. | OEM | 6 | 17 | 10.700
2019 | Lufthansa | CFM56-5B | Combustor | Combustion Chamber Outer Liner | 72-42-04 | TZCC1503 | HAM | 2414M75G04 | LRR | Extended Repair | 05 Removal of the Lug Ring 023 Installation of Lug Ring SB 72-0656 Lug Ring Braze Modification | OEM | 6 | 17 | +6.000
2019 | Lufthansa | CFM56-5B | Combustor | Combustion Chamber Outer Liner | 72-42-04 | TZCC1503 | HAM | 2414M75G04 | PA2 | Extended Repair | 12 Welded Patch Repair 024 Welded Patch Repair for Tech Insertion Liner 027 Weld and Resize of Multi-Hole Liner (Patching) | OEM | 6 | 17 | +2.550
2019 | Lufthansa | CFM56-5B | Combustor | Combustion Chamber Outer Liner | 72-42-04 | TZCC1503 | HAM | 2414M75G04 | SFW | Extended Repair | 15 Aft Seal Flange Weld Repair 021 Aft Seal Flange Lip Weld Repair | OEM | 6 | 17 | +3.900
2019 | Lufthansa | CFM56-5B | Combustor | Combustion Chamber Outer Liner | 72-42-04 | TZCC1503 | HAM | 2414M75G04 | SRR | Extended Repair | 18 Aft Support Ring Replacement 031 Support Ring Replacement | OEM | 6 | 17 | +3.550
2019 | Lufthansa | CFM56-5B | Combustor | Combustion Chamber Outer Liner | 72-42-04 | TZCC1503 | HAM | 2414M75G04 | SFR | Extended Repair | 28 Replacement of the Seal Flange | OEM | 6 | 17 | +8.750
2019 | Lufthansa | CFM56-5B | Combustor | Combustion Chamber Outer Liner | 72-42-04 | TZCC1503 | HAM | 2414M75G04 | 799 | Extended Repair | B 72-0799 Addition of Multi-Hole Cooling Patches AGB 71 Tooth Gearshaft No. 4 Section Special Parts ATA-Capter 72-63-03 Place of Repair HAM Part-ID TZ229944 TAT Inspection [cal. days] 5 TAT Repair [cal. days] 6 TAT not to exceed [cal. days] 6 Minimum Qty. [ea] 1 Part Numbers 305-137-501-0 Offered Repairs (dependent on part number) Rep.Code Rep.No Repair Description Rep.Type Price per ea | OEM | 6 | 17 | +11.600
2019 | Lufthansa | CFM56-5B | Combustor | Combustion Chamber Outer Liner | 72-42-04 | TZCC1503 | HAM | 2414M75G06 | 00 | Cleaning & Inspection | 03 Removal of Thermal Barrier Coating, Hydrogen Cleaning of Outer Liner CI Cleaning and inspection of Outer Liner SB 72-0584 Inspection of Nugget Thickness | OEM | 6 | 17 | 2.200
2019 | Lufthansa | CFM56-5B | Combustor | Combustion Chamber Outer Liner | 72-42-04 | TZCC1503 | HAM | 2414M75G06 | BAM | Basic Repair Multihole | 02 Repair of the Plasma Spray Wear Coating on the Outer Liner Seal 007 Drill Repair of the Combustion Chamber Outer Liner Bolt Holes 009 Repair/Replacement of the Igniter Sleeve, Ferrule Retainer and Ferrule 013 INCO 718 Plasma Spray Repair of the Lug Ring Aft Surface 014 Replacement of the Igniter Ferrule 017 Igniter Port Localized Sizing Repair and Inspection 020 Mini Weld Repair and Resizing without Lug Ring Removal 025 Application of Thick TBC on Outer Liner with Large Diameter Multi- Holes 026 Application of Thin TBC on Outer Liner with Large Diameter Multi- Holes 027 Weld and Resize Repair of the Outer Liner with Large Multi-Holes SB 72-0826 Alteration - Thin TBC for Outer Liner with Large Diameter Multi-Holes | OEM | 6 | 17 | 22.300
2019 | Lufthansa | CFM56-5B | Combustor | Combustion Chamber Outer Liner | 72-42-04 | TZCC1503 | HAM | 2414M75G06 | BAS | Basic Repair | 02 Repair of the Plasma Spray Wear Coating on the Outer Liner Seal 004 Application of the TBC on the Combustion Chamber Outer Liner 007 Drill Repair of the Combustion Chamber Outer Liner Bolt Holes 008 Weld Repair and Resizing of Combustion Chamber Outer Liner 009 Outer liner igniter sleeve, igniter ferrule retainer and igniter ferrule repair/ replacement. 013 Inco 718 Plasma Spray Repair of the Lug Ring Aft Surface 014 Replacement of the Igniter Ferrule 016 Application of the Thick TBC on the Combustion Chamber Outer Liner 017 Igniter Port Localized Sizing Repair and Inspection 020 Mini Weld Repair and Resizing without Lug Ring Removal SB 72-0336 Modification - Thick TBC Application SB 72-0825 Alteration - Thin TBC for Pre-Tech Insertion Outer Liner SB 72-0831 Alteration - Thin TBC for Tech Insertion Outer Liner Note: Repair will only be performed in the course of an engine overhaul. | OEM | 6 | 17 | 10.700
2019 | Lufthansa | CFM56-5B | Combustor | Combustion Chamber Outer Liner | 72-42-04 | TZCC1503 | HAM | 2414M75G06 | LRR | Extended Repair | 05 Removal of the Lug Ring 023 Installation of Lug Ring SB 72-0656 Lug Ring Braze Modification | OEM | 6 | 17 | +6.000
2019 | Lufthansa | CFM56-5B | Combustor | Combustion Chamber Outer Liner | 72-42-04 | TZCC1503 | HAM | 2414M75G06 | PA2 | Extended Repair | 12 Welded Patch Repair 024 Welded Patch Repair for Tech Insertion Liner 027 Weld and Resize of Multi-Hole Liner (Patching) | OEM | 6 | 17 | +2.550
2019 | Lufthansa | CFM56-5B | Combustor | Combustion Chamber Outer Liner | 72-42-04 | TZCC1503 | HAM | 2414M75G06 | SFW | Extended Repair | 15 Aft Seal Flange Weld Repair 021 Aft Seal Flange Lip Weld Repair | OEM | 6 | 17 | +3.900
2019 | Lufthansa | CFM56-5B | Combustor | Combustion Chamber Outer Liner | 72-42-04 | TZCC1503 | HAM | 2414M75G06 | SRR | Extended Repair | 18 Aft Support Ring Replacement 031 Support Ring Replacement | OEM | 6 | 17 | +3.550
2019 | Lufthansa | CFM56-5B | Combustor | Combustion Chamber Outer Liner | 72-42-04 | TZCC1503 | HAM | 2414M75G06 | SFR | Extended Repair | 28 Replacement of the Seal Flange | OEM | 6 | 17 | +8.750
2019 | Lufthansa | CFM56-5B | Combustor | Combustion Chamber Outer Liner | 72-42-04 | TZCC1503 | HAM | 2414M75G06 | 799 | Extended Repair | B 72-0799 Addition of Multi-Hole Cooling Patches AGB 71 Tooth Gearshaft No. 4 Section Special Parts ATA-Capter 72-63-03 Place of Repair HAM Part-ID TZ229944 TAT Inspection [cal. days] 5 TAT Repair [cal. days] 6 TAT not to exceed [cal. days] 6 Minimum Qty. [ea] 1 Part Numbers 305-137-501-0 Offered Repairs (dependent on part number) Rep.Code Rep.No Repair Description Rep.Type Price per ea | OEM | 6 | 17 | +11.600
2019 | Lufthansa | CFM56-5B | Combustor | Combustion Chamber Outer Liner | 72-42-04 | TZCC1503 | HAM | 2414M75G07 | 00 | Cleaning & Inspection | 03 Removal of Thermal Barrier Coating, Hydrogen Cleaning of Outer Liner CI Cleaning and inspection of Outer Liner SB 72-0584 Inspection of Nugget Thickness | OEM | 6 | 17 | 2.200
2019 | Lufthansa | CFM56-5B | Combustor | Combustion Chamber Outer Liner | 72-42-04 | TZCC1503 | HAM | 2414M75G07 | BAM | Basic Repair Multihole | 02 Repair of the Plasma Spray Wear Coating on the Outer Liner Seal 007 Drill Repair of the Combustion Chamber Outer Liner Bolt Holes 009 Repair/Replacement of the Igniter Sleeve, Ferrule Retainer and Ferrule 013 INCO 718 Plasma Spray Repair of the Lug Ring Aft Surface 014 Replacement of the Igniter Ferrule 017 Igniter Port Localized Sizing Repair and Inspection 020 Mini Weld Repair and Resizing without Lug Ring Removal 025 Application of Thick TBC on Outer Liner with Large Diameter Multi- Holes 026 Application of Thin TBC on Outer Liner with Large Diameter Multi- Holes 027 Weld and Resize Repair of the Outer Liner with Large Multi-Holes SB 72-0826 Alteration - Thin TBC for Outer Liner with Large Diameter Multi-Holes | OEM | 6 | 17 | 22.300
2019 | Lufthansa | CFM56-5B | Combustor | Combustion Chamber Outer Liner | 72-42-04 | TZCC1503 | HAM | 2414M75G07 | BAS | Basic Repair | 02 Repair of the Plasma Spray Wear Coating on the Outer Liner Seal 004 Application of the TBC on the Combustion Chamber Outer Liner 007 Drill Repair of the Combustion Chamber Outer Liner Bolt Holes 008 Weld Repair and Resizing of Combustion Chamber Outer Liner 009 Outer liner igniter sleeve, igniter ferrule retainer and igniter ferrule repair/ replacement. 013 Inco 718 Plasma Spray Repair of the Lug Ring Aft Surface 014 Replacement of the Igniter Ferrule 016 Application of the Thick TBC on the Combustion Chamber Outer Liner 017 Igniter Port Localized Sizing Repair and Inspection 020 Mini Weld Repair and Resizing without Lug Ring Removal SB 72-0336 Modification - Thick TBC Application SB 72-0825 Alteration - Thin TBC for Pre-Tech Insertion Outer Liner SB 72-0831 Alteration - Thin TBC for Tech Insertion Outer Liner Note: Repair will only be performed in the course of an engine overhaul. | OEM | 6 | 17 | 10.700
2019 | Lufthansa | CFM56-5B | Combustor | Combustion Chamber Outer Liner | 72-42-04 | TZCC1503 | HAM | 2414M75G07 | LRR | Extended Repair | 05 Removal of the Lug Ring 023 Installation of Lug Ring SB 72-0656 Lug Ring Braze Modification | OEM | 6 | 17 | +6.000
2019 | Lufthansa | CFM56-5B | Combustor | Combustion Chamber Outer Liner | 72-42-04 | TZCC1503 | HAM | 2414M75G07 | PA2 | Extended Repair | 12 Welded Patch Repair 024 Welded Patch Repair for Tech Insertion Liner 027 Weld and Resize of Multi-Hole Liner (Patching) | OEM | 6 | 17 | +2.550
2019 | Lufthansa | CFM56-5B | Combustor | Combustion Chamber Outer Liner | 72-42-04 | TZCC1503 | HAM | 2414M75G07 | SFW | Extended Repair | 15 Aft Seal Flange Weld Repair 021 Aft Seal Flange Lip Weld Repair | OEM | 6 | 17 | +3.900
2019 | Lufthansa | CFM56-5B | Combustor | Combustion Chamber Outer Liner | 72-42-04 | TZCC1503 | HAM | 2414M75G07 | SRR | Extended Repair | 18 Aft Support Ring Replacement 031 Support Ring Replacement | OEM | 6 | 17 | +3.550
2019 | Lufthansa | CFM56-5B | Combustor | Combustion Chamber Outer Liner | 72-42-04 | TZCC1503 | HAM | 2414M75G07 | SFR | Extended Repair | 28 Replacement of the Seal Flange | OEM | 6 | 17 | +8.750
2019 | Lufthansa | CFM56-5B | Combustor | Combustion Chamber Outer Liner | 72-42-04 | TZCC1503 | HAM | 2414M75G07 | 799 | Extended Repair | B 72-0799 Addition of Multi-Hole Cooling Patches AGB 71 Tooth Gearshaft No. 4 Section Special Parts ATA-Capter 72-63-03 Place of Repair HAM Part-ID TZ229944 TAT Inspection [cal. days] 5 TAT Repair [cal. days] 6 TAT not to exceed [cal. days] 6 Minimum Qty. [ea] 1 Part Numbers 305-137-501-0 Offered Repairs (dependent on part number) Rep.Code Rep.No Repair Description Rep.Type Price per ea | OEM | 6 | 17 | +11.600
2019 | Lufthansa | CFM56-5B | Combustor | Combustion Chamber Outer Liner | 72-42-04 | TZCC1503 | HAM | 2414M75G08 | 00 | Cleaning & Inspection | 03 Removal of Thermal Barrier Coating, Hydrogen Cleaning of Outer Liner CI Cleaning and inspection of Outer Liner SB 72-0584 Inspection of Nugget Thickness | OEM | 6 | 17 | 2.200
2019 | Lufthansa | CFM56-5B | Combustor | Combustion Chamber Outer Liner | 72-42-04 | TZCC1503 | HAM | 2414M75G08 | BAM | Basic Repair Multihole | 02 Repair of the Plasma Spray Wear Coating on the Outer Liner Seal 007 Drill Repair of the Combustion Chamber Outer Liner Bolt Holes 009 Repair/Replacement of the Igniter Sleeve, Ferrule Retainer and Ferrule 013 INCO 718 Plasma Spray Repair of the Lug Ring Aft Surface 014 Replacement of the Igniter Ferrule 017 Igniter Port Localized Sizing Repair and Inspection 020 Mini Weld Repair and Resizing without Lug Ring Removal 025 Application of Thick TBC on Outer Liner with Large Diameter Multi- Holes 026 Application of Thin TBC on Outer Liner with Large Diameter Multi- Holes 027 Weld and Resize Repair of the Outer Liner with Large Multi-Holes SB 72-0826 Alteration - Thin TBC for Outer Liner with Large Diameter Multi-Holes | OEM | 6 | 17 | 22.300
2019 | Lufthansa | CFM56-5B | Combustor | Combustion Chamber Outer Liner | 72-42-04 | TZCC1503 | HAM | 2414M75G08 | BAS | Basic Repair | 02 Repair of the Plasma Spray Wear Coating on the Outer Liner Seal 004 Application of the TBC on the Combustion Chamber Outer Liner 007 Drill Repair of the Combustion Chamber Outer Liner Bolt Holes 008 Weld Repair and Resizing of Combustion Chamber Outer Liner 009 Outer liner igniter sleeve, igniter ferrule retainer and igniter ferrule repair/ replacement. 013 Inco 718 Plasma Spray Repair of the Lug Ring Aft Surface 014 Replacement of the Igniter Ferrule 016 Application of the Thick TBC on the Combustion Chamber Outer Liner 017 Igniter Port Localized Sizing Repair and Inspection 020 Mini Weld Repair and Resizing without Lug Ring Removal SB 72-0336 Modification - Thick TBC Application SB 72-0825 Alteration - Thin TBC for Pre-Tech Insertion Outer Liner SB 72-0831 Alteration - Thin TBC for Tech Insertion Outer Liner Note: Repair will only be performed in the course of an engine overhaul. | OEM | 6 | 17 | 10.700
2019 | Lufthansa | CFM56-5B | Combustor | Combustion Chamber Outer Liner | 72-42-04 | TZCC1503 | HAM | 2414M75G08 | LRR | Extended Repair | 05 Removal of the Lug Ring 023 Installation of Lug Ring SB 72-0656 Lug Ring Braze Modification | OEM | 6 | 17 | +6.000
2019 | Lufthansa | CFM56-5B | Combustor | Combustion Chamber Outer Liner | 72-42-04 | TZCC1503 | HAM | 2414M75G08 | PA2 | Extended Repair | 12 Welded Patch Repair 024 Welded Patch Repair for Tech Insertion Liner 027 Weld and Resize of Multi-Hole Liner (Patching) | OEM | 6 | 17 | +2.550
2019 | Lufthansa | CFM56-5B | Combustor | Combustion Chamber Outer Liner | 72-42-04 | TZCC1503 | HAM | 2414M75G08 | SFW | Extended Repair | 15 Aft Seal Flange Weld Repair 021 Aft Seal Flange Lip Weld Repair | OEM | 6 | 17 | +3.900
2019 | Lufthansa | CFM56-5B | Combustor | Combustion Chamber Outer Liner | 72-42-04 | TZCC1503 | HAM | 2414M75G08 | SRR | Extended Repair | 18 Aft Support Ring Replacement 031 Support Ring Replacement | OEM | 6 | 17 | +3.550
2019 | Lufthansa | CFM56-5B | Combustor | Combustion Chamber Outer Liner | 72-42-04 | TZCC1503 | HAM | 2414M75G08 | SFR | Extended Repair | 28 Replacement of the Seal Flange | OEM | 6 | 17 | +8.750
2019 | Lufthansa | CFM56-5B | Combustor | Combustion Chamber Outer Liner | 72-42-04 | TZCC1503 | HAM | 2414M75G08 | 799 | Extended Repair | B 72-0799 Addition of Multi-Hole Cooling Patches AGB 71 Tooth Gearshaft No. 4 Section Special Parts ATA-Capter 72-63-03 Place of Repair HAM Part-ID TZ229944 TAT Inspection [cal. days] 5 TAT Repair [cal. days] 6 TAT not to exceed [cal. days] 6 Minimum Qty. [ea] 1 Part Numbers 305-137-501-0 Offered Repairs (dependent on part number) Rep.Code Rep.No Repair Description Rep.Type Price per ea | OEM | 6 | 17 | +11.600
2019 | Lufthansa | CFM56-5B | Combustor | Combustion Chamber Outer Liner | 72-42-04 | TZCC1503 | HAM | 2480M42G01 | 00 | Cleaning & Inspection | 03 Removal of Thermal Barrier Coating, Hydrogen Cleaning of Outer Liner CI Cleaning and inspection of Outer Liner SB 72-0584 Inspection of Nugget Thickness | OEM | 6 | 17 | 2.200
2019 | Lufthansa | CFM56-5B | Combustor | Combustion Chamber Outer Liner | 72-42-04 | TZCC1503 | HAM | 2480M42G01 | BAM | Basic Repair Multihole | 02 Repair of the Plasma Spray Wear Coating on the Outer Liner Seal 007 Drill Repair of the Combustion Chamber Outer Liner Bolt Holes 009 Repair/Replacement of the Igniter Sleeve, Ferrule Retainer and Ferrule 013 INCO 718 Plasma Spray Repair of the Lug Ring Aft Surface 014 Replacement of the Igniter Ferrule 017 Igniter Port Localized Sizing Repair and Inspection 020 Mini Weld Repair and Resizing without Lug Ring Removal 025 Application of Thick TBC on Outer Liner with Large Diameter Multi- Holes 026 Application of Thin TBC on Outer Liner with Large Diameter Multi- Holes 027 Weld and Resize Repair of the Outer Liner with Large Multi-Holes SB 72-0826 Alteration - Thin TBC for Outer Liner with Large Diameter Multi-Holes | OEM | 6 | 17 | 22.300
2019 | Lufthansa | CFM56-5B | Combustor | Combustion Chamber Outer Liner | 72-42-04 | TZCC1503 | HAM | 2480M42G01 | BAS | Basic Repair | 02 Repair of the Plasma Spray Wear Coating on the Outer Liner Seal 004 Application of the TBC on the Combustion Chamber Outer Liner 007 Drill Repair of the Combustion Chamber Outer Liner Bolt Holes 008 Weld Repair and Resizing of Combustion Chamber Outer Liner 009 Outer liner igniter sleeve, igniter ferrule retainer and igniter ferrule repair/ replacement. 013 Inco 718 Plasma Spray Repair of the Lug Ring Aft Surface 014 Replacement of the Igniter Ferrule 016 Application of the Thick TBC on the Combustion Chamber Outer Liner 017 Igniter Port Localized Sizing Repair and Inspection 020 Mini Weld Repair and Resizing without Lug Ring Removal SB 72-0336 Modification - Thick TBC Application SB 72-0825 Alteration - Thin TBC for Pre-Tech Insertion Outer Liner SB 72-0831 Alteration - Thin TBC for Tech Insertion Outer Liner Note: Repair will only be performed in the course of an engine overhaul. | OEM | 6 | 17 | 10.700
2019 | Lufthansa | CFM56-5B | Combustor | Combustion Chamber Outer Liner | 72-42-04 | TZCC1503 | HAM | 2480M42G01 | LRR | Extended Repair | 05 Removal of the Lug Ring 023 Installation of Lug Ring SB 72-0656 Lug Ring Braze Modification | OEM | 6 | 17 | +6.000
2019 | Lufthansa | CFM56-5B | Combustor | Combustion Chamber Outer Liner | 72-42-04 | TZCC1503 | HAM | 2480M42G01 | PA2 | Extended Repair | 12 Welded Patch Repair 024 Welded Patch Repair for Tech Insertion Liner 027 Weld and Resize of Multi-Hole Liner (Patching) | OEM | 6 | 17 | +2.550
2019 | Lufthansa | CFM56-5B | Combustor | Combustion Chamber Outer Liner | 72-42-04 | TZCC1503 | HAM | 2480M42G01 | SFW | Extended Repair | 15 Aft Seal Flange Weld Repair 021 Aft Seal Flange Lip Weld Repair | OEM | 6 | 17 | +3.900
2019 | Lufthansa | CFM56-5B | Combustor | Combustion Chamber Outer Liner | 72-42-04 | TZCC1503 | HAM | 2480M42G01 | SRR | Extended Repair | 18 Aft Support Ring Replacement 031 Support Ring Replacement | OEM | 6 | 17 | +3.550
2019 | Lufthansa | CFM56-5B | Combustor | Combustion Chamber Outer Liner | 72-42-04 | TZCC1503 | HAM | 2480M42G01 | SFR | Extended Repair | 28 Replacement of the Seal Flange | OEM | 6 | 17 | +8.750
2019 | Lufthansa | CFM56-5B | Combustor | Combustion Chamber Outer Liner | 72-42-04 | TZCC1503 | HAM | 2480M42G01 | 799 | Extended Repair | B 72-0799 Addition of Multi-Hole Cooling Patches AGB 71 Tooth Gearshaft No. 4 Section Special Parts ATA-Capter 72-63-03 Place of Repair HAM Part-ID TZ229944 TAT Inspection [cal. days] 5 TAT Repair [cal. days] 6 TAT not to exceed [cal. days] 6 Minimum Qty. [ea] 1 Part Numbers 305-137-501-0 Offered Repairs (dependent on part number) Rep.Code Rep.No Repair Description Rep.Type Price per ea | OEM | 6 | 17 | +11.600
2019 | Lufthansa | CFM56-5B | Combustor | Combustion Chamber Outer Liner | 72-42-04 | TZCC1503 | HAM | 2480M42G02 | 00 | Cleaning & Inspection | 03 Removal of Thermal Barrier Coating, Hydrogen Cleaning of Outer Liner CI Cleaning and inspection of Outer Liner SB 72-0584 Inspection of Nugget Thickness | OEM | 6 | 17 | 2.200
2019 | Lufthansa | CFM56-5B | Combustor | Combustion Chamber Outer Liner | 72-42-04 | TZCC1503 | HAM | 2480M42G02 | BAM | Basic Repair Multihole | 02 Repair of the Plasma Spray Wear Coating on the Outer Liner Seal 007 Drill Repair of the Combustion Chamber Outer Liner Bolt Holes 009 Repair/Replacement of the Igniter Sleeve, Ferrule Retainer and Ferrule 013 INCO 718 Plasma Spray Repair of the Lug Ring Aft Surface 014 Replacement of the Igniter Ferrule 017 Igniter Port Localized Sizing Repair and Inspection 020 Mini Weld Repair and Resizing without Lug Ring Removal 025 Application of Thick TBC on Outer Liner with Large Diameter Multi- Holes 026 Application of Thin TBC on Outer Liner with Large Diameter Multi- Holes 027 Weld and Resize Repair of the Outer Liner with Large Multi-Holes SB 72-0826 Alteration - Thin TBC for Outer Liner with Large Diameter Multi-Holes | OEM | 6 | 17 | 22.300
2019 | Lufthansa | CFM56-5B | Combustor | Combustion Chamber Outer Liner | 72-42-04 | TZCC1503 | HAM | 2480M42G02 | BAS | Basic Repair | 02 Repair of the Plasma Spray Wear Coating on the Outer Liner Seal 004 Application of the TBC on the Combustion Chamber Outer Liner 007 Drill Repair of the Combustion Chamber Outer Liner Bolt Holes 008 Weld Repair and Resizing of Combustion Chamber Outer Liner 009 Outer liner igniter sleeve, igniter ferrule retainer and igniter ferrule repair/ replacement. 013 Inco 718 Plasma Spray Repair of the Lug Ring Aft Surface 014 Replacement of the Igniter Ferrule 016 Application of the Thick TBC on the Combustion Chamber Outer Liner 017 Igniter Port Localized Sizing Repair and Inspection 020 Mini Weld Repair and Resizing without Lug Ring Removal SB 72-0336 Modification - Thick TBC Application SB 72-0825 Alteration - Thin TBC for Pre-Tech Insertion Outer Liner SB 72-0831 Alteration - Thin TBC for Tech Insertion Outer Liner Note: Repair will only be performed in the course of an engine overhaul. | OEM | 6 | 17 | 10.700
2019 | Lufthansa | CFM56-5B | Combustor | Combustion Chamber Outer Liner | 72-42-04 | TZCC1503 | HAM | 2480M42G02 | LRR | Extended Repair | 05 Removal of the Lug Ring 023 Installation of Lug Ring SB 72-0656 Lug Ring Braze Modification | OEM | 6 | 17 | +6.000
2019 | Lufthansa | CFM56-5B | Combustor | Combustion Chamber Outer Liner | 72-42-04 | TZCC1503 | HAM | 2480M42G02 | PA2 | Extended Repair | 12 Welded Patch Repair 024 Welded Patch Repair for Tech Insertion Liner 027 Weld and Resize of Multi-Hole Liner (Patching) | OEM | 6 | 17 | +2.550
2019 | Lufthansa | CFM56-5B | Combustor | Combustion Chamber Outer Liner | 72-42-04 | TZCC1503 | HAM | 2480M42G02 | SFW | Extended Repair | 15 Aft Seal Flange Weld Repair 021 Aft Seal Flange Lip Weld Repair | OEM | 6 | 17 | +3.900
2019 | Lufthansa | CFM56-5B | Combustor | Combustion Chamber Outer Liner | 72-42-04 | TZCC1503 | HAM | 2480M42G02 | SRR | Extended Repair | 18 Aft Support Ring Replacement 031 Support Ring Replacement | OEM | 6 | 17 | +3.550
2019 | Lufthansa | CFM56-5B | Combustor | Combustion Chamber Outer Liner | 72-42-04 | TZCC1503 | HAM | 2480M42G02 | SFR | Extended Repair | 28 Replacement of the Seal Flange | OEM | 6 | 17 | +8.750
2019 | Lufthansa | CFM56-5B | Combustor | Combustion Chamber Outer Liner | 72-42-04 | TZCC1503 | HAM | 2480M42G02 | 799 | Extended Repair | B 72-0799 Addition of Multi-Hole Cooling Patches AGB 71 Tooth Gearshaft No. 4 Section Special Parts ATA-Capter 72-63-03 Place of Repair HAM Part-ID TZ229944 TAT Inspection [cal. days] 5 TAT Repair [cal. days] 6 TAT not to exceed [cal. days] 6 Minimum Qty. [ea] 1 Part Numbers 305-137-501-0 Offered Repairs (dependent on part number) Rep.Code Rep.No Repair Description Rep.Type Price per ea | OEM | 6 | 17 | +11.600
2019 | Lufthansa | CFM56-5B | Parts | AGB 71 Tooth Gearshaft No. 4 | 72-63-03 | TZ229944 | HAM | 305-137-501-0 | 00 | Cleaning & Inspection | I Cleaning & Inspection | OEM | 5 | 6 | 1.110
2019 | Lufthansa | CFM56-5B | Parts | AGB 71 Tooth Gearshaft No. 4 | 72-63-03 | TZ229944 | HAM | 305-137-501-0 | 001 | Extended Repair | 01 Reconditioning of the black oxide coating AGB Cluster Gearshaft No. 5 Section Special Parts ATA-Capter 72-63-03 Place of Repair HAM Part-ID TZ229966 TAT Inspection [cal. days] 5 TAT Repair [cal. days] 6 TAT not to exceed [cal. days] 6 Minimum Qty. [ea] 1 Part Numbers 305-137-202-0 305-137-203-0 305-165-201-0 305-167-001-0 Offered Repairs (dependent on part number) Rep.Code Rep.No Repair Description Rep.Type Price per ea | OEM | 5 | 6 | +535
2019 | Lufthansa | CFM56-5B | Parts | AGB Cluster Gearshaft No. 5 | 72-63-03 | TZ229966 | HAM | 305-137-202-0 | 00 | Cleaning & Inspection | I Cleaning & Inspection FWD Engine Mount Support Section Special Parts ATA-Capter 71-21-08 Place of Repair HAM Part-ID TZEM0502 TAT Inspection [cal. days] 7 TAT Repair [cal. days] 12 TAT not to exceed [cal. days] 19 Minimum Qty. [ea] 1 Part Numbers 238-0207-503 238-0207-504 238-0207-505 238-0207-506 238-0207-507 238-0207-508 238-0207-509 238-0207-510 238-0207-511 238-0207-512 238-0207-513 238-0207-514 Offered Repairs (dependent on part number) Rep.Code Rep.No Repair Description Rep.Type Price per ea | OEM | 5 | 6 | 1.275
2019 | Lufthansa | CFM56-5B | Parts | AGB Cluster Gearshaft No. 5 | 72-63-03 | TZ229966 | HAM | 305-137-203-0 | 00 | Cleaning & Inspection | I Cleaning & Inspection FWD Engine Mount Support Section Special Parts ATA-Capter 71-21-08 Place of Repair HAM Part-ID TZEM0502 TAT Inspection [cal. days] 7 TAT Repair [cal. days] 12 TAT not to exceed [cal. days] 19 Minimum Qty. [ea] 1 Part Numbers 238-0207-503 238-0207-504 238-0207-505 238-0207-506 238-0207-507 238-0207-508 238-0207-509 238-0207-510 238-0207-511 238-0207-512 238-0207-513 238-0207-514 Offered Repairs (dependent on part number) Rep.Code Rep.No Repair Description Rep.Type Price per ea | OEM | 5 | 6 | 1.275
2019 | Lufthansa | CFM56-5B | Parts | AGB Cluster Gearshaft No. 5 | 72-63-03 | TZ229966 | HAM | 305-165-201-0 | 00 | Cleaning & Inspection | I Cleaning & Inspection FWD Engine Mount Support Section Special Parts ATA-Capter 71-21-08 Place of Repair HAM Part-ID TZEM0502 TAT Inspection [cal. days] 7 TAT Repair [cal. days] 12 TAT not to exceed [cal. days] 19 Minimum Qty. [ea] 1 Part Numbers 238-0207-503 238-0207-504 238-0207-505 238-0207-506 238-0207-507 238-0207-508 238-0207-509 238-0207-510 238-0207-511 238-0207-512 238-0207-513 238-0207-514 Offered Repairs (dependent on part number) Rep.Code Rep.No Repair Description Rep.Type Price per ea | OEM | 5 | 6 | 1.275
2019 | Lufthansa | CFM56-5B | Parts | AGB Cluster Gearshaft No. 5 | 72-63-03 | TZ229966 | HAM | 305-167-001-0 | 00 | Cleaning & Inspection | I Cleaning & Inspection FWD Engine Mount Support Section Special Parts ATA-Capter 71-21-08 Place of Repair HAM Part-ID TZEM0502 TAT Inspection [cal. days] 7 TAT Repair [cal. days] 12 TAT not to exceed [cal. days] 19 Minimum Qty. [ea] 1 Part Numbers 238-0207-503 238-0207-504 238-0207-505 238-0207-506 238-0207-507 238-0207-508 238-0207-509 238-0207-510 238-0207-511 238-0207-512 238-0207-513 238-0207-514 Offered Repairs (dependent on part number) Rep.Code Rep.No Repair Description Rep.Type Price per ea | OEM | 5 | 6 | 1.275
2019 | Lufthansa | CFM56-5B | Parts | FWD Engine Mount Support | 71-21-08 | TZEM0502 | HAM | 238-0207-503 | 00 | Cleaning & Inspection | I Cleaning & Inspection | OEM | 7 | 12 | 1.170
2019 | Lufthansa | CFM56-5B | Parts | FWD Engine Mount Support | 71-21-08 | TZEM0502 | HAM | 238-0207-503 | 001 | Extended Repair | 6 Bearing Replacement | OEM | 7 | 12 | +1.030
2019 | Lufthansa | CFM56-5B | Parts | FWD Engine Mount Support | 71-21-08 | TZEM0502 | HAM | 238-0207-503 | 002 | Extended Repair | 6 Oversize Bushing Insert | OEM | 7 | 12 | +1.030
2019 | Lufthansa | CFM56-5B | Parts | FWD Engine Mount Support | 71-21-08 | TZEM0502 | HAM | 238-0207-503 | 003 | Extended Repair | 5 Blending | OEM | 7 | 12 | +395
2019 | Lufthansa | CFM56-5B | Parts | FWD Engine Mount Support | 71-21-08 | TZEM0502 | HAM | 238-0207-503 | 004 | Extended Repair | EQ Goodrich repair quote SWITCH-PRESSURE Section Accessories ATA-Capter 71-00-01 Place of Repair HAM Part-ID SDV2-2247661 TAT TST [cal. days] 12 TAT REP [cal. days] 12 TAT OVH [cal. days] 12 Minimum Qty. [ea] 1 Part Numbers Offered Repairs (dependent on part number) Rep.Code Rep.No Repair Description Rep.Type Price per ea | OEM | 7 | 12 | +10.500
2019 | Lufthansa | CFM56-5B | Parts | FWD Engine Mount Support | 71-21-08 | TZEM0502 | HAM | 238-0207-504 | 00 | Cleaning & Inspection | I Cleaning & Inspection | OEM | 7 | 12 | 1.170
2019 | Lufthansa | CFM56-5B | Parts | FWD Engine Mount Support | 71-21-08 | TZEM0502 | HAM | 238-0207-504 | 001 | Extended Repair | 6 Bearing Replacement | OEM | 7 | 12 | +1.030
2019 | Lufthansa | CFM56-5B | Parts | FWD Engine Mount Support | 71-21-08 | TZEM0502 | HAM | 238-0207-504 | 002 | Extended Repair | 6 Oversize Bushing Insert | OEM | 7 | 12 | +1.030
2019 | Lufthansa | CFM56-5B | Parts | FWD Engine Mount Support | 71-21-08 | TZEM0502 | HAM | 238-0207-504 | 003 | Extended Repair | 5 Blending | OEM | 7 | 12 | +395
2019 | Lufthansa | CFM56-5B | Parts | FWD Engine Mount Support | 71-21-08 | TZEM0502 | HAM | 238-0207-504 | 004 | Extended Repair | EQ Goodrich repair quote SWITCH-PRESSURE Section Accessories ATA-Capter 71-00-01 Place of Repair HAM Part-ID SDV2-2247661 TAT TST [cal. days] 12 TAT REP [cal. days] 12 TAT OVH [cal. days] 12 Minimum Qty. [ea] 1 Part Numbers Offered Repairs (dependent on part number) Rep.Code Rep.No Repair Description Rep.Type Price per ea | OEM | 7 | 12 | +10.500
2019 | Lufthansa | CFM56-5B | Parts | FWD Engine Mount Support | 71-21-08 | TZEM0502 | HAM | 238-0207-505 | 00 | Cleaning & Inspection | I Cleaning & Inspection | OEM | 7 | 12 | 1.170
2019 | Lufthansa | CFM56-5B | Parts | FWD Engine Mount Support | 71-21-08 | TZEM0502 | HAM | 238-0207-505 | 001 | Extended Repair | 6 Bearing Replacement | OEM | 7 | 12 | +1.030
2019 | Lufthansa | CFM56-5B | Parts | FWD Engine Mount Support | 71-21-08 | TZEM0502 | HAM | 238-0207-505 | 002 | Extended Repair | 6 Oversize Bushing Insert | OEM | 7 | 12 | +1.030
2019 | Lufthansa | CFM56-5B | Parts | FWD Engine Mount Support | 71-21-08 | TZEM0502 | HAM | 238-0207-505 | 003 | Extended Repair | 5 Blending | OEM | 7 | 12 | +395
2019 | Lufthansa | CFM56-5B | Parts | FWD Engine Mount Support | 71-21-08 | TZEM0502 | HAM | 238-0207-505 | 004 | Extended Repair | EQ Goodrich repair quote SWITCH-PRESSURE Section Accessories ATA-Capter 71-00-01 Place of Repair HAM Part-ID SDV2-2247661 TAT TST [cal. days] 12 TAT REP [cal. days] 12 TAT OVH [cal. days] 12 Minimum Qty. [ea] 1 Part Numbers Offered Repairs (dependent on part number) Rep.Code Rep.No Repair Description Rep.Type Price per ea | OEM | 7 | 12 | +10.500
2019 | Lufthansa | CFM56-5B | Parts | FWD Engine Mount Support | 71-21-08 | TZEM0502 | HAM | 238-0207-506 | 00 | Cleaning & Inspection | I Cleaning & Inspection | OEM | 7 | 12 | 1.170
2019 | Lufthansa | CFM56-5B | Parts | FWD Engine Mount Support | 71-21-08 | TZEM0502 | HAM | 238-0207-506 | 001 | Extended Repair | 6 Bearing Replacement | OEM | 7 | 12 | +1.030
2019 | Lufthansa | CFM56-5B | Parts | FWD Engine Mount Support | 71-21-08 | TZEM0502 | HAM | 238-0207-506 | 002 | Extended Repair | 6 Oversize Bushing Insert | OEM | 7 | 12 | +1.030
2019 | Lufthansa | CFM56-5B | Parts | FWD Engine Mount Support | 71-21-08 | TZEM0502 | HAM | 238-0207-506 | 003 | Extended Repair | 5 Blending | OEM | 7 | 12 | +395
2019 | Lufthansa | CFM56-5B | Parts | FWD Engine Mount Support | 71-21-08 | TZEM0502 | HAM | 238-0207-506 | 004 | Extended Repair | EQ Goodrich repair quote SWITCH-PRESSURE Section Accessories ATA-Capter 71-00-01 Place of Repair HAM Part-ID SDV2-2247661 TAT TST [cal. days] 12 TAT REP [cal. days] 12 TAT OVH [cal. days] 12 Minimum Qty. [ea] 1 Part Numbers Offered Repairs (dependent on part number) Rep.Code Rep.No Repair Description Rep.Type Price per ea | OEM | 7 | 12 | +10.500
2019 | Lufthansa | CFM56-5B | Parts | FWD Engine Mount Support | 71-21-08 | TZEM0502 | HAM | 238-0207-507 | 00 | Cleaning & Inspection | I Cleaning & Inspection | OEM | 7 | 12 | 1.170
2019 | Lufthansa | CFM56-5B | Parts | FWD Engine Mount Support | 71-21-08 | TZEM0502 | HAM | 238-0207-507 | 001 | Extended Repair | 6 Bearing Replacement | OEM | 7 | 12 | +1.030
2019 | Lufthansa | CFM56-5B | Parts | FWD Engine Mount Support | 71-21-08 | TZEM0502 | HAM | 238-0207-507 | 002 | Extended Repair | 6 Oversize Bushing Insert | OEM | 7 | 12 | +1.030
2019 | Lufthansa | CFM56-5B | Parts | FWD Engine Mount Support | 71-21-08 | TZEM0502 | HAM | 238-0207-507 | 003 | Extended Repair | 5 Blending | OEM | 7 | 12 | +395
2019 | Lufthansa | CFM56-5B | Parts | FWD Engine Mount Support | 71-21-08 | TZEM0502 | HAM | 238-0207-507 | 004 | Extended Repair | EQ Goodrich repair quote SWITCH-PRESSURE Section Accessories ATA-Capter 71-00-01 Place of Repair HAM Part-ID SDV2-2247661 TAT TST [cal. days] 12 TAT REP [cal. days] 12 TAT OVH [cal. days] 12 Minimum Qty. [ea] 1 Part Numbers Offered Repairs (dependent on part number) Rep.Code Rep.No Repair Description Rep.Type Price per ea | OEM | 7 | 12 | +10.500
2019 | Lufthansa | CFM56-5B | Parts | FWD Engine Mount Support | 71-21-08 | TZEM0502 | HAM | 238-0207-508 | 00 | Cleaning & Inspection | I Cleaning & Inspection | OEM | 7 | 12 | 1.170
2019 | Lufthansa | CFM56-5B | Parts | FWD Engine Mount Support | 71-21-08 | TZEM0502 | HAM | 238-0207-508 | 001 | Extended Repair | 6 Bearing Replacement | OEM | 7 | 12 | +1.030
2019 | Lufthansa | CFM56-5B | Parts | FWD Engine Mount Support | 71-21-08 | TZEM0502 | HAM | 238-0207-508 | 002 | Extended Repair | 6 Oversize Bushing Insert | OEM | 7 | 12 | +1.030
2019 | Lufthansa | CFM56-5B | Parts | FWD Engine Mount Support | 71-21-08 | TZEM0502 | HAM | 238-0207-508 | 003 | Extended Repair | 5 Blending | OEM | 7 | 12 | +395
2019 | Lufthansa | CFM56-5B | Parts | FWD Engine Mount Support | 71-21-08 | TZEM0502 | HAM | 238-0207-508 | 004 | Extended Repair | EQ Goodrich repair quote SWITCH-PRESSURE Section Accessories ATA-Capter 71-00-01 Place of Repair HAM Part-ID SDV2-2247661 TAT TST [cal. days] 12 TAT REP [cal. days] 12 TAT OVH [cal. days] 12 Minimum Qty. [ea] 1 Part Numbers Offered Repairs (dependent on part number) Rep.Code Rep.No Repair Description Rep.Type Price per ea | OEM | 7 | 12 | +10.500
2019 | Lufthansa | CFM56-5B | Parts | FWD Engine Mount Support | 71-21-08 | TZEM0502 | HAM | 238-0207-509 | 00 | Cleaning & Inspection | I Cleaning & Inspection | OEM | 7 | 12 | 1.170
2019 | Lufthansa | CFM56-5B | Parts | FWD Engine Mount Support | 71-21-08 | TZEM0502 | HAM | 238-0207-509 | 001 | Extended Repair | 6 Bearing Replacement | OEM | 7 | 12 | +1.030
2019 | Lufthansa | CFM56-5B | Parts | FWD Engine Mount Support | 71-21-08 | TZEM0502 | HAM | 238-0207-509 | 002 | Extended Repair | 6 Oversize Bushing Insert | OEM | 7 | 12 | +1.030
2019 | Lufthansa | CFM56-5B | Parts | FWD Engine Mount Support | 71-21-08 | TZEM0502 | HAM | 238-0207-509 | 003 | Extended Repair | 5 Blending | OEM | 7 | 12 | +395
2019 | Lufthansa | CFM56-5B | Parts | FWD Engine Mount Support | 71-21-08 | TZEM0502 | HAM | 238-0207-509 | 004 | Extended Repair | EQ Goodrich repair quote SWITCH-PRESSURE Section Accessories ATA-Capter 71-00-01 Place of Repair HAM Part-ID SDV2-2247661 TAT TST [cal. days] 12 TAT REP [cal. days] 12 TAT OVH [cal. days] 12 Minimum Qty. [ea] 1 Part Numbers Offered Repairs (dependent on part number) Rep.Code Rep.No Repair Description Rep.Type Price per ea | OEM | 7 | 12 | +10.500
2019 | Lufthansa | CFM56-5B | Parts | FWD Engine Mount Support | 71-21-08 | TZEM0502 | HAM | 238-0207-510 | 00 | Cleaning & Inspection | I Cleaning & Inspection | OEM | 7 | 12 | 1.170
2019 | Lufthansa | CFM56-5B | Parts | FWD Engine Mount Support | 71-21-08 | TZEM0502 | HAM | 238-0207-510 | 001 | Extended Repair | 6 Bearing Replacement | OEM | 7 | 12 | +1.030
2019 | Lufthansa | CFM56-5B | Parts | FWD Engine Mount Support | 71-21-08 | TZEM0502 | HAM | 238-0207-510 | 002 | Extended Repair | 6 Oversize Bushing Insert | OEM | 7 | 12 | +1.030
2019 | Lufthansa | CFM56-5B | Parts | FWD Engine Mount Support | 71-21-08 | TZEM0502 | HAM | 238-0207-510 | 003 | Extended Repair | 5 Blending | OEM | 7 | 12 | +395
2019 | Lufthansa | CFM56-5B | Parts | FWD Engine Mount Support | 71-21-08 | TZEM0502 | HAM | 238-0207-510 | 004 | Extended Repair | EQ Goodrich repair quote SWITCH-PRESSURE Section Accessories ATA-Capter 71-00-01 Place of Repair HAM Part-ID SDV2-2247661 TAT TST [cal. days] 12 TAT REP [cal. days] 12 TAT OVH [cal. days] 12 Minimum Qty. [ea] 1 Part Numbers Offered Repairs (dependent on part number) Rep.Code Rep.No Repair Description Rep.Type Price per ea | OEM | 7 | 12 | +10.500
2019 | Lufthansa | CFM56-5B | Parts | FWD Engine Mount Support | 71-21-08 | TZEM0502 | HAM | 238-0207-511 | 00 | Cleaning & Inspection | I Cleaning & Inspection | OEM | 7 | 12 | 1.170
2019 | Lufthansa | CFM56-5B | Parts | FWD Engine Mount Support | 71-21-08 | TZEM0502 | HAM | 238-0207-511 | 001 | Extended Repair | 6 Bearing Replacement | OEM | 7 | 12 | +1.030
2019 | Lufthansa | CFM56-5B | Parts | FWD Engine Mount Support | 71-21-08 | TZEM0502 | HAM | 238-0207-511 | 002 | Extended Repair | 6 Oversize Bushing Insert | OEM | 7 | 12 | +1.030
2019 | Lufthansa | CFM56-5B | Parts | FWD Engine Mount Support | 71-21-08 | TZEM0502 | HAM | 238-0207-511 | 003 | Extended Repair | 5 Blending | OEM | 7 | 12 | +395
2019 | Lufthansa | CFM56-5B | Parts | FWD Engine Mount Support | 71-21-08 | TZEM0502 | HAM | 238-0207-511 | 004 | Extended Repair | EQ Goodrich repair quote SWITCH-PRESSURE Section Accessories ATA-Capter 71-00-01 Place of Repair HAM Part-ID SDV2-2247661 TAT TST [cal. days] 12 TAT REP [cal. days] 12 TAT OVH [cal. days] 12 Minimum Qty. [ea] 1 Part Numbers Offered Repairs (dependent on part number) Rep.Code Rep.No Repair Description Rep.Type Price per ea | OEM | 7 | 12 | +10.500
2019 | Lufthansa | CFM56-5B | Parts | FWD Engine Mount Support | 71-21-08 | TZEM0502 | HAM | 238-0207-512 | 00 | Cleaning & Inspection | I Cleaning & Inspection | OEM | 7 | 12 | 1.170
2019 | Lufthansa | CFM56-5B | Parts | FWD Engine Mount Support | 71-21-08 | TZEM0502 | HAM | 238-0207-512 | 001 | Extended Repair | 6 Bearing Replacement | OEM | 7 | 12 | +1.030
2019 | Lufthansa | CFM56-5B | Parts | FWD Engine Mount Support | 71-21-08 | TZEM0502 | HAM | 238-0207-512 | 002 | Extended Repair | 6 Oversize Bushing Insert | OEM | 7 | 12 | +1.030
2019 | Lufthansa | CFM56-5B | Parts | FWD Engine Mount Support | 71-21-08 | TZEM0502 | HAM | 238-0207-512 | 003 | Extended Repair | 5 Blending | OEM | 7 | 12 | +395
2019 | Lufthansa | CFM56-5B | Parts | FWD Engine Mount Support | 71-21-08 | TZEM0502 | HAM | 238-0207-512 | 004 | Extended Repair | EQ Goodrich repair quote SWITCH-PRESSURE Section Accessories ATA-Capter 71-00-01 Place of Repair HAM Part-ID SDV2-2247661 TAT TST [cal. days] 12 TAT REP [cal. days] 12 TAT OVH [cal. days] 12 Minimum Qty. [ea] 1 Part Numbers Offered Repairs (dependent on part number) Rep.Code Rep.No Repair Description Rep.Type Price per ea | OEM | 7 | 12 | +10.500
2019 | Lufthansa | CFM56-5B | Parts | FWD Engine Mount Support | 71-21-08 | TZEM0502 | HAM | 238-0207-513 | 00 | Cleaning & Inspection | I Cleaning & Inspection | OEM | 7 | 12 | 1.170
2019 | Lufthansa | CFM56-5B | Parts | FWD Engine Mount Support | 71-21-08 | TZEM0502 | HAM | 238-0207-513 | 001 | Extended Repair | 6 Bearing Replacement | OEM | 7 | 12 | +1.030
2019 | Lufthansa | CFM56-5B | Parts | FWD Engine Mount Support | 71-21-08 | TZEM0502 | HAM | 238-0207-513 | 002 | Extended Repair | 6 Oversize Bushing Insert | OEM | 7 | 12 | +1.030
2019 | Lufthansa | CFM56-5B | Parts | FWD Engine Mount Support | 71-21-08 | TZEM0502 | HAM | 238-0207-513 | 003 | Extended Repair | 5 Blending | OEM | 7 | 12 | +395
2019 | Lufthansa | CFM56-5B | Parts | FWD Engine Mount Support | 71-21-08 | TZEM0502 | HAM | 238-0207-513 | 004 | Extended Repair | EQ Goodrich repair quote SWITCH-PRESSURE Section Accessories ATA-Capter 71-00-01 Place of Repair HAM Part-ID SDV2-2247661 TAT TST [cal. days] 12 TAT REP [cal. days] 12 TAT OVH [cal. days] 12 Minimum Qty. [ea] 1 Part Numbers Offered Repairs (dependent on part number) Rep.Code Rep.No Repair Description Rep.Type Price per ea | OEM | 7 | 12 | +10.500
2019 | Lufthansa | CFM56-5B | Parts | FWD Engine Mount Support | 71-21-08 | TZEM0502 | HAM | 238-0207-514 | 00 | Cleaning & Inspection | I Cleaning & Inspection | OEM | 7 | 12 | 1.170
2019 | Lufthansa | CFM56-5B | Parts | FWD Engine Mount Support | 71-21-08 | TZEM0502 | HAM | 238-0207-514 | 001 | Extended Repair | 6 Bearing Replacement | OEM | 7 | 12 | +1.030
2019 | Lufthansa | CFM56-5B | Parts | FWD Engine Mount Support | 71-21-08 | TZEM0502 | HAM | 238-0207-514 | 002 | Extended Repair | 6 Oversize Bushing Insert | OEM | 7 | 12 | +1.030
2019 | Lufthansa | CFM56-5B | Parts | FWD Engine Mount Support | 71-21-08 | TZEM0502 | HAM | 238-0207-514 | 003 | Extended Repair | 5 Blending | OEM | 7 | 12 | +395
2019 | Lufthansa | CFM56-5B | Parts | FWD Engine Mount Support | 71-21-08 | TZEM0502 | HAM | 238-0207-514 | 004 | Extended Repair | EQ Goodrich repair quote SWITCH-PRESSURE Section Accessories ATA-Capter 71-00-01 Place of Repair HAM Part-ID SDV2-2247661 TAT TST [cal. days] 12 TAT REP [cal. days] 12 TAT OVH [cal. days] 12 Minimum Qty. [ea] 1 Part Numbers Offered Repairs (dependent on part number) Rep.Code Rep.No Repair Description Rep.Type Price per ea | OEM | 7 | 12 | +10.500
2019 | Lufthansa | CFM56-5B | Compressor | HPC Blade Stg. 6 | 72-31-03 | VBP10283 | KUL | P106P01 | 00 | Cleaning & Inspection | I Cleaning and inspection | OEM | 5 | 17 | 15
2019 | Lufthansa | CFM56-5B | Compressor | HPC Blade Stg. 6 | 72-31-03 | VBP10283 | KUL | P106P01 | STO | Standard Repair |  | OEM | 5 | 17 | 97
2019 | Lufthansa | CFM56-5B | Compressor | HPC Blade Stg. 6 | 72-31-03 | VBP10283 | KUL | P106P01 | FLR | Full Repair | 01 Blending of Blade Tip, Leading Edge & Trailing Edge 004 Repair of the Short Airfoil Tip Length 011 Application of HVOF Chromium Carbide-Nickel Chromium Airfoil Erosion Coa SB 72-0783 Rework of HPC Stage 1 through Stage 9 Blades (HVOF) | OEM | 5 | 17 | 102
2019 | Lufthansa | CFM56-5B | Compressor | HPC Blade Stg. 6 | 72-31-03 | VBP10283 | KUL | P106P01 | 003 | Extended Repair | 07 Blend & Contour of Airfoil Leading Edge | OEM | 5 | 17 | +17
2019 | Lufthansa | CFM56-5B | Compressor | HPC Blade Stg. 6 | 72-31-03 | VBP10283 | KUL | P106P01 | 001 | Extended Repair | 12 Chord Restoration and Tip Weld Repair | OEM | 5 | 17 | +21
2019 | Lufthansa | CFM56-5B | Compressor | HPC Blade Stg. 6 | 72-31-03 | VBP10283 | KUL | P106P01 | 002 | Extended Repair | 13 Tip Weld Repair (3D Airfoil) Duct Assy, Cat C Section Tubes & Ducts ATA-Capter 71-00-17 Place of Repair BER Part-ID TD711C17 TAT Inspection [cal. days] 10 TAT Repair [cal. days] 15 TAT not to exceed [cal. days] 20 Minimum Qty. [ea] 1 Part Numbers 17451-519 17451-525 238-0503-503 238-0503-505 238-0602-501 238-0602-503 238D0551-503 238D0551-505 238D0551-507 238D0551-509 238D0551-511 238D0551-513 238D0551-515 238D0551-517 238D0551-519 642-1016-501 9909874-103 9909874-105 9909874-107 9909874-109 9909874-207 9909875-101 9909875-103 Offered Repairs (dependent on part number) Rep.Code Rep.No Repair Description Rep.Type Price per ea | OEM | 5 | 17 | +21
2019 | Lufthansa | CFM56-5B | Compressor | HPC Blade Stg. 6 | 72-31-03 | VBP10283 | KUL | P106P02 | 00 | Cleaning & Inspection | I Cleaning and inspection | OEM | 5 | 17 | 15
2019 | Lufthansa | CFM56-5B | Compressor | HPC Blade Stg. 6 | 72-31-03 | VBP10283 | KUL | P106P02 | STO | Standard Repair |  | OEM | 5 | 17 | 97
2019 | Lufthansa | CFM56-5B | Compressor | HPC Blade Stg. 6 | 72-31-03 | VBP10283 | KUL | P106P02 | FLR | Full Repair | 01 Blending of Blade Tip, Leading Edge & Trailing Edge 004 Repair of the Short Airfoil Tip Length 011 Application of HVOF Chromium Carbide-Nickel Chromium Airfoil Erosion Coa SB 72-0783 Rework of HPC Stage 1 through Stage 9 Blades (HVOF) | OEM | 5 | 17 | 102
2019 | Lufthansa | CFM56-5B | Compressor | HPC Blade Stg. 6 | 72-31-03 | VBP10283 | KUL | P106P02 | 003 | Extended Repair | 07 Blend & Contour of Airfoil Leading Edge | OEM | 5 | 17 | +17
2019 | Lufthansa | CFM56-5B | Compressor | HPC Blade Stg. 6 | 72-31-03 | VBP10283 | KUL | P106P02 | 001 | Extended Repair | 12 Chord Restoration and Tip Weld Repair | OEM | 5 | 17 | +21
2019 | Lufthansa | CFM56-5B | Compressor | HPC Blade Stg. 6 | 72-31-03 | VBP10283 | KUL | P106P02 | 002 | Extended Repair | 13 Tip Weld Repair (3D Airfoil) Duct Assy, Cat C Section Tubes & Ducts ATA-Capter 71-00-17 Place of Repair BER Part-ID TD711C17 TAT Inspection [cal. days] 10 TAT Repair [cal. days] 15 TAT not to exceed [cal. days] 20 Minimum Qty. [ea] 1 Part Numbers 17451-519 17451-525 238-0503-503 238-0503-505 238-0602-501 238-0602-503 238D0551-503 238D0551-505 238D0551-507 238D0551-509 238D0551-511 238D0551-513 238D0551-515 238D0551-517 238D0551-519 642-1016-501 9909874-103 9909874-105 9909874-107 9909874-109 9909874-207 9909875-101 9909875-103 Offered Repairs (dependent on part number) Rep.Code Rep.No Repair Description Rep.Type Price per ea | OEM | 5 | 17 | +21
2019 | Lufthansa | CFM56-5B | Compressor | HPC Blade Stg. 6 | 72-31-03 | VBP10283 | KUL | P106P03 | 00 | Cleaning & Inspection | I Cleaning and inspection | OEM | 5 | 17 | 15
2019 | Lufthansa | CFM56-5B | Compressor | HPC Blade Stg. 6 | 72-31-03 | VBP10283 | KUL | P106P03 | STO | Standard Repair |  | OEM | 5 | 17 | 97
2019 | Lufthansa | CFM56-5B | Compressor | HPC Blade Stg. 6 | 72-31-03 | VBP10283 | KUL | P106P03 | FLR | Full Repair | 01 Blending of Blade Tip, Leading Edge & Trailing Edge 004 Repair of the Short Airfoil Tip Length 011 Application of HVOF Chromium Carbide-Nickel Chromium Airfoil Erosion Coa SB 72-0783 Rework of HPC Stage 1 through Stage 9 Blades (HVOF) | OEM | 5 | 17 | 102
2019 | Lufthansa | CFM56-5B | Compressor | HPC Blade Stg. 6 | 72-31-03 | VBP10283 | KUL | P106P03 | 003 | Extended Repair | 07 Blend & Contour of Airfoil Leading Edge | OEM | 5 | 17 | +17
2019 | Lufthansa | CFM56-5B | Compressor | HPC Blade Stg. 6 | 72-31-03 | VBP10283 | KUL | P106P03 | 001 | Extended Repair | 12 Chord Restoration and Tip Weld Repair | OEM | 5 | 17 | +21
2019 | Lufthansa | CFM56-5B | Compressor | HPC Blade Stg. 6 | 72-31-03 | VBP10283 | KUL | P106P03 | 002 | Extended Repair | 13 Tip Weld Repair (3D Airfoil) Duct Assy, Cat C Section Tubes & Ducts ATA-Capter 71-00-17 Place of Repair BER Part-ID TD711C17 TAT Inspection [cal. days] 10 TAT Repair [cal. days] 15 TAT not to exceed [cal. days] 20 Minimum Qty. [ea] 1 Part Numbers 17451-519 17451-525 238-0503-503 238-0503-505 238-0602-501 238-0602-503 238D0551-503 238D0551-505 238D0551-507 238D0551-509 238D0551-511 238D0551-513 238D0551-515 238D0551-517 238D0551-519 642-1016-501 9909874-103 9909874-105 9909874-107 9909874-109 9909874-207 9909875-101 9909875-103 Offered Repairs (dependent on part number) Rep.Code Rep.No Repair Description Rep.Type Price per ea | OEM | 5 | 17 | +21
2019 | Lufthansa | CFM56-5B | Compressor | HPC Blade Stg. 6 | 72-31-03 | VBP10283 | KUL | P106P04 | 00 | Cleaning & Inspection | I Cleaning and inspection | OEM | 5 | 17 | 15
2019 | Lufthansa | CFM56-5B | Compressor | HPC Blade Stg. 6 | 72-31-03 | VBP10283 | KUL | P106P04 | STO | Standard Repair |  | OEM | 5 | 17 | 97
2019 | Lufthansa | CFM56-5B | Compressor | HPC Blade Stg. 6 | 72-31-03 | VBP10283 | KUL | P106P04 | FLR | Full Repair | 01 Blending of Blade Tip, Leading Edge & Trailing Edge 004 Repair of the Short Airfoil Tip Length 011 Application of HVOF Chromium Carbide-Nickel Chromium Airfoil Erosion Coa SB 72-0783 Rework of HPC Stage 1 through Stage 9 Blades (HVOF) | OEM | 5 | 17 | 102
2019 | Lufthansa | CFM56-5B | Compressor | HPC Blade Stg. 6 | 72-31-03 | VBP10283 | KUL | P106P04 | 003 | Extended Repair | 07 Blend & Contour of Airfoil Leading Edge | OEM | 5 | 17 | +17
2019 | Lufthansa | CFM56-5B | Compressor | HPC Blade Stg. 6 | 72-31-03 | VBP10283 | KUL | P106P04 | 001 | Extended Repair | 12 Chord Restoration and Tip Weld Repair | OEM | 5 | 17 | +21
2019 | Lufthansa | CFM56-5B | Compressor | HPC Blade Stg. 6 | 72-31-03 | VBP10283 | KUL | P106P04 | 002 | Extended Repair | 13 Tip Weld Repair (3D Airfoil) Duct Assy, Cat C Section Tubes & Ducts ATA-Capter 71-00-17 Place of Repair BER Part-ID TD711C17 TAT Inspection [cal. days] 10 TAT Repair [cal. days] 15 TAT not to exceed [cal. days] 20 Minimum Qty. [ea] 1 Part Numbers 17451-519 17451-525 238-0503-503 238-0503-505 238-0602-501 238-0602-503 238D0551-503 238D0551-505 238D0551-507 238D0551-509 238D0551-511 238D0551-513 238D0551-515 238D0551-517 238D0551-519 642-1016-501 9909874-103 9909874-105 9909874-107 9909874-109 9909874-207 9909875-101 9909875-103 Offered Repairs (dependent on part number) Rep.Code Rep.No Repair Description Rep.Type Price per ea | OEM | 5 | 17 | +21
2019 | Lufthansa | CFM56-5B | Compressor | HPC Blade Stg. 6 | 72-31-03 | VBP10283 | KUL | P106P06 | 00 | Cleaning & Inspection | I Cleaning and inspection | OEM | 5 | 17 | 15
2019 | Lufthansa | CFM56-5B | Compressor | HPC Blade Stg. 6 | 72-31-03 | VBP10283 | KUL | P106P06 | STO | Standard Repair |  | OEM | 5 | 17 | 97
2019 | Lufthansa | CFM56-5B | Compressor | HPC Blade Stg. 6 | 72-31-03 | VBP10283 | KUL | P106P06 | FLR | Full Repair | 01 Blending of Blade Tip, Leading Edge & Trailing Edge 004 Repair of the Short Airfoil Tip Length 011 Application of HVOF Chromium Carbide-Nickel Chromium Airfoil Erosion Coa SB 72-0783 Rework of HPC Stage 1 through Stage 9 Blades (HVOF) | OEM | 5 | 17 | 102
2019 | Lufthansa | CFM56-5B | Compressor | HPC Blade Stg. 6 | 72-31-03 | VBP10283 | KUL | P106P06 | 003 | Extended Repair | 07 Blend & Contour of Airfoil Leading Edge | OEM | 5 | 17 | +17
2019 | Lufthansa | CFM56-5B | Compressor | HPC Blade Stg. 6 | 72-31-03 | VBP10283 | KUL | P106P06 | 001 | Extended Repair | 12 Chord Restoration and Tip Weld Repair | OEM | 5 | 17 | +21
2019 | Lufthansa | CFM56-5B | Compressor | HPC Blade Stg. 6 | 72-31-03 | VBP10283 | KUL | P106P06 | 002 | Extended Repair | 13 Tip Weld Repair (3D Airfoil) Duct Assy, Cat C Section Tubes & Ducts ATA-Capter 71-00-17 Place of Repair BER Part-ID TD711C17 TAT Inspection [cal. days] 10 TAT Repair [cal. days] 15 TAT not to exceed [cal. days] 20 Minimum Qty. [ea] 1 Part Numbers 17451-519 17451-525 238-0503-503 238-0503-505 238-0602-501 238-0602-503 238D0551-503 238D0551-505 238D0551-507 238D0551-509 238D0551-511 238D0551-513 238D0551-515 238D0551-517 238D0551-519 642-1016-501 9909874-103 9909874-105 9909874-107 9909874-109 9909874-207 9909875-101 9909875-103 Offered Repairs (dependent on part number) Rep.Code Rep.No Repair Description Rep.Type Price per ea | OEM | 5 | 17 | +21
2019 | Lufthansa | CFM56-5B | Compressor | HPC Blade Stg. 6 | 72-31-03 | VBP10283 | KUL | P106P07 | 00 | Cleaning & Inspection | I Cleaning and inspection | OEM | 5 | 17 | 15
2019 | Lufthansa | CFM56-5B | Compressor | HPC Blade Stg. 6 | 72-31-03 | VBP10283 | KUL | P106P07 | STO | Standard Repair |  | OEM | 5 | 17 | 97
2019 | Lufthansa | CFM56-5B | Compressor | HPC Blade Stg. 6 | 72-31-03 | VBP10283 | KUL | P106P07 | FLR | Full Repair | 01 Blending of Blade Tip, Leading Edge & Trailing Edge 004 Repair of the Short Airfoil Tip Length 011 Application of HVOF Chromium Carbide-Nickel Chromium Airfoil Erosion Coa SB 72-0783 Rework of HPC Stage 1 through Stage 9 Blades (HVOF) | OEM | 5 | 17 | 102
2019 | Lufthansa | CFM56-5B | Compressor | HPC Blade Stg. 6 | 72-31-03 | VBP10283 | KUL | P106P07 | 003 | Extended Repair | 07 Blend & Contour of Airfoil Leading Edge | OEM | 5 | 17 | +17
2019 | Lufthansa | CFM56-5B | Compressor | HPC Blade Stg. 6 | 72-31-03 | VBP10283 | KUL | P106P07 | 001 | Extended Repair | 12 Chord Restoration and Tip Weld Repair | OEM | 5 | 17 | +21
2019 | Lufthansa | CFM56-5B | Compressor | HPC Blade Stg. 6 | 72-31-03 | VBP10283 | KUL | P106P07 | 002 | Extended Repair | 13 Tip Weld Repair (3D Airfoil) Duct Assy, Cat C Section Tubes & Ducts ATA-Capter 71-00-17 Place of Repair BER Part-ID TD711C17 TAT Inspection [cal. days] 10 TAT Repair [cal. days] 15 TAT not to exceed [cal. days] 20 Minimum Qty. [ea] 1 Part Numbers 17451-519 17451-525 238-0503-503 238-0503-505 238-0602-501 238-0602-503 238D0551-503 238D0551-505 238D0551-507 238D0551-509 238D0551-511 238D0551-513 238D0551-515 238D0551-517 238D0551-519 642-1016-501 9909874-103 9909874-105 9909874-107 9909874-109 9909874-207 9909875-101 9909875-103 Offered Repairs (dependent on part number) Rep.Code Rep.No Repair Description Rep.Type Price per ea | OEM | 5 | 17 | +21
2019 | Lufthansa | CFM56-5B | Compressor | HPC Blade Stg. 6 | 72-31-03 | VBP10283 | KUL | P106P08 | 00 | Cleaning & Inspection | I Cleaning and inspection | OEM | 5 | 17 | 15
2019 | Lufthansa | CFM56-5B | Compressor | HPC Blade Stg. 6 | 72-31-03 | VBP10283 | KUL | P106P08 | STO | Standard Repair |  | OEM | 5 | 17 | 97
2019 | Lufthansa | CFM56-5B | Compressor | HPC Blade Stg. 6 | 72-31-03 | VBP10283 | KUL | P106P08 | FLR | Full Repair | 01 Blending of Blade Tip, Leading Edge & Trailing Edge 004 Repair of the Short Airfoil Tip Length 011 Application of HVOF Chromium Carbide-Nickel Chromium Airfoil Erosion Coa SB 72-0783 Rework of HPC Stage 1 through Stage 9 Blades (HVOF) | OEM | 5 | 17 | 102
2019 | Lufthansa | CFM56-5B | Compressor | HPC Blade Stg. 6 | 72-31-03 | VBP10283 | KUL | P106P08 | 003 | Extended Repair | 07 Blend & Contour of Airfoil Leading Edge | OEM | 5 | 17 | +17
2019 | Lufthansa | CFM56-5B | Compressor | HPC Blade Stg. 6 | 72-31-03 | VBP10283 | KUL | P106P08 | 001 | Extended Repair | 12 Chord Restoration and Tip Weld Repair | OEM | 5 | 17 | +21
2019 | Lufthansa | CFM56-5B | Compressor | HPC Blade Stg. 6 | 72-31-03 | VBP10283 | KUL | P106P08 | 002 | Extended Repair | 13 Tip Weld Repair (3D Airfoil) Duct Assy, Cat C Section Tubes & Ducts ATA-Capter 71-00-17 Place of Repair BER Part-ID TD711C17 TAT Inspection [cal. days] 10 TAT Repair [cal. days] 15 TAT not to exceed [cal. days] 20 Minimum Qty. [ea] 1 Part Numbers 17451-519 17451-525 238-0503-503 238-0503-505 238-0602-501 238-0602-503 238D0551-503 238D0551-505 238D0551-507 238D0551-509 238D0551-511 238D0551-513 238D0551-515 238D0551-517 238D0551-519 642-1016-501 9909874-103 9909874-105 9909874-107 9909874-109 9909874-207 9909875-101 9909875-103 Offered Repairs (dependent on part number) Rep.Code Rep.No Repair Description Rep.Type Price per ea | OEM | 5 | 17 | +21
2019 | Lufthansa | CFM56-5B | Compressor | HPC Blade Stg. 6 | 72-31-03 | VBP10283 | KUL | P106P09 | 00 | Cleaning & Inspection | I Cleaning and inspection | OEM | 5 | 17 | 15
2019 | Lufthansa | CFM56-5B | Compressor | HPC Blade Stg. 6 | 72-31-03 | VBP10283 | KUL | P106P09 | STO | Standard Repair |  | OEM | 5 | 17 | 97
2019 | Lufthansa | CFM56-5B | Compressor | HPC Blade Stg. 6 | 72-31-03 | VBP10283 | KUL | P106P09 | FLR | Full Repair | 01 Blending of Blade Tip, Leading Edge & Trailing Edge 004 Repair of the Short Airfoil Tip Length 011 Application of HVOF Chromium Carbide-Nickel Chromium Airfoil Erosion Coa SB 72-0783 Rework of HPC Stage 1 through Stage 9 Blades (HVOF) | OEM | 5 | 17 | 102
2019 | Lufthansa | CFM56-5B | Compressor | HPC Blade Stg. 6 | 72-31-03 | VBP10283 | KUL | P106P09 | 003 | Extended Repair | 07 Blend & Contour of Airfoil Leading Edge | OEM | 5 | 17 | +17
2019 | Lufthansa | CFM56-5B | Compressor | HPC Blade Stg. 6 | 72-31-03 | VBP10283 | KUL | P106P09 | 001 | Extended Repair | 12 Chord Restoration and Tip Weld Repair | OEM | 5 | 17 | +21
2019 | Lufthansa | CFM56-5B | Compressor | HPC Blade Stg. 6 | 72-31-03 | VBP10283 | KUL | P106P09 | 002 | Extended Repair | 13 Tip Weld Repair (3D Airfoil) Duct Assy, Cat C Section Tubes & Ducts ATA-Capter 71-00-17 Place of Repair BER Part-ID TD711C17 TAT Inspection [cal. days] 10 TAT Repair [cal. days] 15 TAT not to exceed [cal. days] 20 Minimum Qty. [ea] 1 Part Numbers 17451-519 17451-525 238-0503-503 238-0503-505 238-0602-501 238-0602-503 238D0551-503 238D0551-505 238D0551-507 238D0551-509 238D0551-511 238D0551-513 238D0551-515 238D0551-517 238D0551-519 642-1016-501 9909874-103 9909874-105 9909874-107 9909874-109 9909874-207 9909875-101 9909875-103 Offered Repairs (dependent on part number) Rep.Code Rep.No Repair Description Rep.Type Price per ea | OEM | 5 | 17 | +21
2019 | Lufthansa | CFM56-5B | Compressor | HPC Blade Stg. 6 | 72-31-03 | VBP10283 | KUL | P106P38 | 00 | Cleaning & Inspection | I Cleaning and inspection | OEM | 5 | 17 | 15
2019 | Lufthansa | CFM56-5B | Compressor | HPC Blade Stg. 6 | 72-31-03 | VBP10283 | KUL | P106P38 | STO | Standard Repair |  | OEM | 5 | 17 | 97
2019 | Lufthansa | CFM56-5B | Compressor | HPC Blade Stg. 6 | 72-31-03 | VBP10283 | KUL | P106P38 | FLR | Full Repair | 01 Blending of Blade Tip, Leading Edge & Trailing Edge 004 Repair of the Short Airfoil Tip Length 011 Application of HVOF Chromium Carbide-Nickel Chromium Airfoil Erosion Coa SB 72-0783 Rework of HPC Stage 1 through Stage 9 Blades (HVOF) | OEM | 5 | 17 | 102
2019 | Lufthansa | CFM56-5B | Compressor | HPC Blade Stg. 6 | 72-31-03 | VBP10283 | KUL | P106P38 | 003 | Extended Repair | 07 Blend & Contour of Airfoil Leading Edge | OEM | 5 | 17 | +17
2019 | Lufthansa | CFM56-5B | Compressor | HPC Blade Stg. 6 | 72-31-03 | VBP10283 | KUL | P106P38 | 001 | Extended Repair | 12 Chord Restoration and Tip Weld Repair | OEM | 5 | 17 | +21
2019 | Lufthansa | CFM56-5B | Compressor | HPC Blade Stg. 6 | 72-31-03 | VBP10283 | KUL | P106P38 | 002 | Extended Repair | 13 Tip Weld Repair (3D Airfoil) Duct Assy, Cat C Section Tubes & Ducts ATA-Capter 71-00-17 Place of Repair BER Part-ID TD711C17 TAT Inspection [cal. days] 10 TAT Repair [cal. days] 15 TAT not to exceed [cal. days] 20 Minimum Qty. [ea] 1 Part Numbers 17451-519 17451-525 238-0503-503 238-0503-505 238-0602-501 238-0602-503 238D0551-503 238D0551-505 238D0551-507 238D0551-509 238D0551-511 238D0551-513 238D0551-515 238D0551-517 238D0551-519 642-1016-501 9909874-103 9909874-105 9909874-107 9909874-109 9909874-207 9909875-101 9909875-103 Offered Repairs (dependent on part number) Rep.Code Rep.No Repair Description Rep.Type Price per ea | OEM | 5 | 17 | +21
2019 | Lufthansa | CFM56-5B | Compressor | HPC Blade Stg. 6 | 72-31-03 | VBP10283 | KUL | P106P39 | 00 | Cleaning & Inspection | I Cleaning and inspection | OEM | 5 | 17 | 15
2019 | Lufthansa | CFM56-5B | Compressor | HPC Blade Stg. 6 | 72-31-03 | VBP10283 | KUL | P106P39 | STO | Standard Repair |  | OEM | 5 | 17 | 97
2019 | Lufthansa | CFM56-5B | Compressor | HPC Blade Stg. 6 | 72-31-03 | VBP10283 | KUL | P106P39 | FLR | Full Repair | 01 Blending of Blade Tip, Leading Edge & Trailing Edge 004 Repair of the Short Airfoil Tip Length 011 Application of HVOF Chromium Carbide-Nickel Chromium Airfoil Erosion Coa SB 72-0783 Rework of HPC Stage 1 through Stage 9 Blades (HVOF) | OEM | 5 | 17 | 102
2019 | Lufthansa | CFM56-5B | Compressor | HPC Blade Stg. 6 | 72-31-03 | VBP10283 | KUL | P106P39 | 003 | Extended Repair | 07 Blend & Contour of Airfoil Leading Edge | OEM | 5 | 17 | +17
2019 | Lufthansa | CFM56-5B | Compressor | HPC Blade Stg. 6 | 72-31-03 | VBP10283 | KUL | P106P39 | 001 | Extended Repair | 12 Chord Restoration and Tip Weld Repair | OEM | 5 | 17 | +21
2019 | Lufthansa | CFM56-5B | Compressor | HPC Blade Stg. 6 | 72-31-03 | VBP10283 | KUL | P106P39 | 002 | Extended Repair | 13 Tip Weld Repair (3D Airfoil) Duct Assy, Cat C Section Tubes & Ducts ATA-Capter 71-00-17 Place of Repair BER Part-ID TD711C17 TAT Inspection [cal. days] 10 TAT Repair [cal. days] 15 TAT not to exceed [cal. days] 20 Minimum Qty. [ea] 1 Part Numbers 17451-519 17451-525 238-0503-503 238-0503-505 238-0602-501 238-0602-503 238D0551-503 238D0551-505 238D0551-507 238D0551-509 238D0551-511 238D0551-513 238D0551-515 238D0551-517 238D0551-519 642-1016-501 9909874-103 9909874-105 9909874-107 9909874-109 9909874-207 9909875-101 9909875-103 Offered Repairs (dependent on part number) Rep.Code Rep.No Repair Description Rep.Type Price per ea | OEM | 5 | 17 | +21
2019 | Lufthansa | CFM56-5B | Compressor | HPC Blade Stg. 6 | 72-31-03 | VBP10283 | KUL | P106P40 | 00 | Cleaning & Inspection | I Cleaning and inspection | OEM | 5 | 17 | 15
2019 | Lufthansa | CFM56-5B | Compressor | HPC Blade Stg. 6 | 72-31-03 | VBP10283 | KUL | P106P40 | STO | Standard Repair |  | OEM | 5 | 17 | 97
2019 | Lufthansa | CFM56-5B | Compressor | HPC Blade Stg. 6 | 72-31-03 | VBP10283 | KUL | P106P40 | FLR | Full Repair | 01 Blending of Blade Tip, Leading Edge & Trailing Edge 004 Repair of the Short Airfoil Tip Length 011 Application of HVOF Chromium Carbide-Nickel Chromium Airfoil Erosion Coa SB 72-0783 Rework of HPC Stage 1 through Stage 9 Blades (HVOF) | OEM | 5 | 17 | 102
2019 | Lufthansa | CFM56-5B | Compressor | HPC Blade Stg. 6 | 72-31-03 | VBP10283 | KUL | P106P40 | 003 | Extended Repair | 07 Blend & Contour of Airfoil Leading Edge | OEM | 5 | 17 | +17
2019 | Lufthansa | CFM56-5B | Compressor | HPC Blade Stg. 6 | 72-31-03 | VBP10283 | KUL | P106P40 | 001 | Extended Repair | 12 Chord Restoration and Tip Weld Repair | OEM | 5 | 17 | +21
2019 | Lufthansa | CFM56-5B | Compressor | HPC Blade Stg. 6 | 72-31-03 | VBP10283 | KUL | P106P40 | 002 | Extended Repair | 13 Tip Weld Repair (3D Airfoil) Duct Assy, Cat C Section Tubes & Ducts ATA-Capter 71-00-17 Place of Repair BER Part-ID TD711C17 TAT Inspection [cal. days] 10 TAT Repair [cal. days] 15 TAT not to exceed [cal. days] 20 Minimum Qty. [ea] 1 Part Numbers 17451-519 17451-525 238-0503-503 238-0503-505 238-0602-501 238-0602-503 238D0551-503 238D0551-505 238D0551-507 238D0551-509 238D0551-511 238D0551-513 238D0551-515 238D0551-517 238D0551-519 642-1016-501 9909874-103 9909874-105 9909874-107 9909874-109 9909874-207 9909875-101 9909875-103 Offered Repairs (dependent on part number) Rep.Code Rep.No Repair Description Rep.Type Price per ea | OEM | 5 | 17 | +21
2019 | Lufthansa | CFM56-5B | Compressor | HPC Blade Stg. 6 | 72-31-03 | VBP10283 | KUL | P106P41 | 00 | Cleaning & Inspection | I Cleaning and inspection | OEM | 5 | 17 | 15
2019 | Lufthansa | CFM56-5B | Compressor | HPC Blade Stg. 6 | 72-31-03 | VBP10283 | KUL | P106P41 | STO | Standard Repair |  | OEM | 5 | 17 | 97
2019 | Lufthansa | CFM56-5B | Compressor | HPC Blade Stg. 6 | 72-31-03 | VBP10283 | KUL | P106P41 | FLR | Full Repair | 01 Blending of Blade Tip, Leading Edge & Trailing Edge 004 Repair of the Short Airfoil Tip Length 011 Application of HVOF Chromium Carbide-Nickel Chromium Airfoil Erosion Coa SB 72-0783 Rework of HPC Stage 1 through Stage 9 Blades (HVOF) | OEM | 5 | 17 | 102
2019 | Lufthansa | CFM56-5B | Compressor | HPC Blade Stg. 6 | 72-31-03 | VBP10283 | KUL | P106P41 | 003 | Extended Repair | 07 Blend & Contour of Airfoil Leading Edge | OEM | 5 | 17 | +17
2019 | Lufthansa | CFM56-5B | Compressor | HPC Blade Stg. 6 | 72-31-03 | VBP10283 | KUL | P106P41 | 001 | Extended Repair | 12 Chord Restoration and Tip Weld Repair | OEM | 5 | 17 | +21
2019 | Lufthansa | CFM56-5B | Compressor | HPC Blade Stg. 6 | 72-31-03 | VBP10283 | KUL | P106P41 | 002 | Extended Repair | 13 Tip Weld Repair (3D Airfoil) Duct Assy, Cat C Section Tubes & Ducts ATA-Capter 71-00-17 Place of Repair BER Part-ID TD711C17 TAT Inspection [cal. days] 10 TAT Repair [cal. days] 15 TAT not to exceed [cal. days] 20 Minimum Qty. [ea] 1 Part Numbers 17451-519 17451-525 238-0503-503 238-0503-505 238-0602-501 238-0602-503 238D0551-503 238D0551-505 238D0551-507 238D0551-509 238D0551-511 238D0551-513 238D0551-515 238D0551-517 238D0551-519 642-1016-501 9909874-103 9909874-105 9909874-107 9909874-109 9909874-207 9909875-101 9909875-103 Offered Repairs (dependent on part number) Rep.Code Rep.No Repair Description Rep.Type Price per ea | OEM | 5 | 17 | +21
2019 | Lufthansa | CFM56-5B | Compressor | HPC Blade Stg. 6 | 72-31-03 | VBP10283 | KUL | P106P42 | 00 | Cleaning & Inspection | I Cleaning and inspection | OEM | 5 | 17 | 15
2019 | Lufthansa | CFM56-5B | Compressor | HPC Blade Stg. 6 | 72-31-03 | VBP10283 | KUL | P106P42 | STO | Standard Repair |  | OEM | 5 | 17 | 97
2019 | Lufthansa | CFM56-5B | Compressor | HPC Blade Stg. 6 | 72-31-03 | VBP10283 | KUL | P106P42 | FLR | Full Repair | 01 Blending of Blade Tip, Leading Edge & Trailing Edge 004 Repair of the Short Airfoil Tip Length 011 Application of HVOF Chromium Carbide-Nickel Chromium Airfoil Erosion Coa SB 72-0783 Rework of HPC Stage 1 through Stage 9 Blades (HVOF) | OEM | 5 | 17 | 102
2019 | Lufthansa | CFM56-5B | Compressor | HPC Blade Stg. 6 | 72-31-03 | VBP10283 | KUL | P106P42 | 003 | Extended Repair | 07 Blend & Contour of Airfoil Leading Edge | OEM | 5 | 17 | +17
2019 | Lufthansa | CFM56-5B | Compressor | HPC Blade Stg. 6 | 72-31-03 | VBP10283 | KUL | P106P42 | 001 | Extended Repair | 12 Chord Restoration and Tip Weld Repair | OEM | 5 | 17 | +21
2019 | Lufthansa | CFM56-5B | Compressor | HPC Blade Stg. 6 | 72-31-03 | VBP10283 | KUL | P106P42 | 002 | Extended Repair | 13 Tip Weld Repair (3D Airfoil) Duct Assy, Cat C Section Tubes & Ducts ATA-Capter 71-00-17 Place of Repair BER Part-ID TD711C17 TAT Inspection [cal. days] 10 TAT Repair [cal. days] 15 TAT not to exceed [cal. days] 20 Minimum Qty. [ea] 1 Part Numbers 17451-519 17451-525 238-0503-503 238-0503-505 238-0602-501 238-0602-503 238D0551-503 238D0551-505 238D0551-507 238D0551-509 238D0551-511 238D0551-513 238D0551-515 238D0551-517 238D0551-519 642-1016-501 9909874-103 9909874-105 9909874-107 9909874-109 9909874-207 9909875-101 9909875-103 Offered Repairs (dependent on part number) Rep.Code Rep.No Repair Description Rep.Type Price per ea | OEM | 5 | 17 | +21
2019 | Lufthansa | CFM56-5B | Compressor | HPC Blade Stg. 6 | 72-31-03 | VBP10283 | KUL | P106P43 | 00 | Cleaning & Inspection | I Cleaning and inspection | OEM | 5 | 17 | 15
2019 | Lufthansa | CFM56-5B | Compressor | HPC Blade Stg. 6 | 72-31-03 | VBP10283 | KUL | P106P43 | STO | Standard Repair |  | OEM | 5 | 17 | 97
2019 | Lufthansa | CFM56-5B | Compressor | HPC Blade Stg. 6 | 72-31-03 | VBP10283 | KUL | P106P43 | FLR | Full Repair | 01 Blending of Blade Tip, Leading Edge & Trailing Edge 004 Repair of the Short Airfoil Tip Length 011 Application of HVOF Chromium Carbide-Nickel Chromium Airfoil Erosion Coa SB 72-0783 Rework of HPC Stage 1 through Stage 9 Blades (HVOF) | OEM | 5 | 17 | 102
2019 | Lufthansa | CFM56-5B | Compressor | HPC Blade Stg. 6 | 72-31-03 | VBP10283 | KUL | P106P43 | 003 | Extended Repair | 07 Blend & Contour of Airfoil Leading Edge | OEM | 5 | 17 | +17
2019 | Lufthansa | CFM56-5B | Compressor | HPC Blade Stg. 6 | 72-31-03 | VBP10283 | KUL | P106P43 | 001 | Extended Repair | 12 Chord Restoration and Tip Weld Repair | OEM | 5 | 17 | +21
2019 | Lufthansa | CFM56-5B | Compressor | HPC Blade Stg. 6 | 72-31-03 | VBP10283 | KUL | P106P43 | 002 | Extended Repair | 13 Tip Weld Repair (3D Airfoil) Duct Assy, Cat C Section Tubes & Ducts ATA-Capter 71-00-17 Place of Repair BER Part-ID TD711C17 TAT Inspection [cal. days] 10 TAT Repair [cal. days] 15 TAT not to exceed [cal. days] 20 Minimum Qty. [ea] 1 Part Numbers 17451-519 17451-525 238-0503-503 238-0503-505 238-0602-501 238-0602-503 238D0551-503 238D0551-505 238D0551-507 238D0551-509 238D0551-511 238D0551-513 238D0551-515 238D0551-517 238D0551-519 642-1016-501 9909874-103 9909874-105 9909874-107 9909874-109 9909874-207 9909875-101 9909875-103 Offered Repairs (dependent on part number) Rep.Code Rep.No Repair Description Rep.Type Price per ea | OEM | 5 | 17 | +21
2019 | Lufthansa | CFM56-5B | Compressor | HPC Blade Stg. 6 | 72-31-03 | VBP10283 | KUL | P336P01 | 00 | Cleaning & Inspection | I Cleaning and inspection | OEM | 5 | 17 | 15
2019 | Lufthansa | CFM56-5B | Compressor | HPC Blade Stg. 6 | 72-31-03 | VBP10283 | KUL | P336P01 | STO | Standard Repair |  | OEM | 5 | 17 | 97
2019 | Lufthansa | CFM56-5B | Compressor | HPC Blade Stg. 6 | 72-31-03 | VBP10283 | KUL | P336P01 | FLR | Full Repair | 01 Blending of Blade Tip, Leading Edge & Trailing Edge 004 Repair of the Short Airfoil Tip Length 011 Application of HVOF Chromium Carbide-Nickel Chromium Airfoil Erosion Coa SB 72-0783 Rework of HPC Stage 1 through Stage 9 Blades (HVOF) | OEM | 5 | 17 | 102
2019 | Lufthansa | CFM56-5B | Compressor | HPC Blade Stg. 6 | 72-31-03 | VBP10283 | KUL | P336P01 | 003 | Extended Repair | 07 Blend & Contour of Airfoil Leading Edge | OEM | 5 | 17 | +17
2019 | Lufthansa | CFM56-5B | Compressor | HPC Blade Stg. 6 | 72-31-03 | VBP10283 | KUL | P336P01 | 001 | Extended Repair | 12 Chord Restoration and Tip Weld Repair | OEM | 5 | 17 | +21
2019 | Lufthansa | CFM56-5B | Compressor | HPC Blade Stg. 6 | 72-31-03 | VBP10283 | KUL | P336P01 | 002 | Extended Repair | 13 Tip Weld Repair (3D Airfoil) Duct Assy, Cat C Section Tubes & Ducts ATA-Capter 71-00-17 Place of Repair BER Part-ID TD711C17 TAT Inspection [cal. days] 10 TAT Repair [cal. days] 15 TAT not to exceed [cal. days] 20 Minimum Qty. [ea] 1 Part Numbers 17451-519 17451-525 238-0503-503 238-0503-505 238-0602-501 238-0602-503 238D0551-503 238D0551-505 238D0551-507 238D0551-509 238D0551-511 238D0551-513 238D0551-515 238D0551-517 238D0551-519 642-1016-501 9909874-103 9909874-105 9909874-107 9909874-109 9909874-207 9909875-101 9909875-103 Offered Repairs (dependent on part number) Rep.Code Rep.No Repair Description Rep.Type Price per ea | OEM | 5 | 17 | +21
2019 | Lufthansa | CFM56-5B | Compressor | HPC Blade Stg. 6 | 72-31-03 | VBP10283 | KUL | P336P02 | 00 | Cleaning & Inspection | I Cleaning and inspection | OEM | 5 | 17 | 15
2019 | Lufthansa | CFM56-5B | Compressor | HPC Blade Stg. 6 | 72-31-03 | VBP10283 | KUL | P336P02 | STO | Standard Repair |  | OEM | 5 | 17 | 97
2019 | Lufthansa | CFM56-5B | Compressor | HPC Blade Stg. 6 | 72-31-03 | VBP10283 | KUL | P336P02 | FLR | Full Repair | 01 Blending of Blade Tip, Leading Edge & Trailing Edge 004 Repair of the Short Airfoil Tip Length 011 Application of HVOF Chromium Carbide-Nickel Chromium Airfoil Erosion Coa SB 72-0783 Rework of HPC Stage 1 through Stage 9 Blades (HVOF) | OEM | 5 | 17 | 102
2019 | Lufthansa | CFM56-5B | Compressor | HPC Blade Stg. 6 | 72-31-03 | VBP10283 | KUL | P336P02 | 003 | Extended Repair | 07 Blend & Contour of Airfoil Leading Edge | OEM | 5 | 17 | +17
2019 | Lufthansa | CFM56-5B | Compressor | HPC Blade Stg. 6 | 72-31-03 | VBP10283 | KUL | P336P02 | 001 | Extended Repair | 12 Chord Restoration and Tip Weld Repair | OEM | 5 | 17 | +21
2019 | Lufthansa | CFM56-5B | Compressor | HPC Blade Stg. 6 | 72-31-03 | VBP10283 | KUL | P336P02 | 002 | Extended Repair | 13 Tip Weld Repair (3D Airfoil) Duct Assy, Cat C Section Tubes & Ducts ATA-Capter 71-00-17 Place of Repair BER Part-ID TD711C17 TAT Inspection [cal. days] 10 TAT Repair [cal. days] 15 TAT not to exceed [cal. days] 20 Minimum Qty. [ea] 1 Part Numbers 17451-519 17451-525 238-0503-503 238-0503-505 238-0602-501 238-0602-503 238D0551-503 238D0551-505 238D0551-507 238D0551-509 238D0551-511 238D0551-513 238D0551-515 238D0551-517 238D0551-519 642-1016-501 9909874-103 9909874-105 9909874-107 9909874-109 9909874-207 9909875-101 9909875-103 Offered Repairs (dependent on part number) Rep.Code Rep.No Repair Description Rep.Type Price per ea | OEM | 5 | 17 | +21
2019 | Lufthansa | CFM56-5B | Compressor | HPC Blade Stg. 6 | 72-31-03 | VBP10283 | KUL | P336P03 | 00 | Cleaning & Inspection | I Cleaning and inspection | OEM | 5 | 17 | 15
2019 | Lufthansa | CFM56-5B | Compressor | HPC Blade Stg. 6 | 72-31-03 | VBP10283 | KUL | P336P03 | STO | Standard Repair |  | OEM | 5 | 17 | 97
2019 | Lufthansa | CFM56-5B | Compressor | HPC Blade Stg. 6 | 72-31-03 | VBP10283 | KUL | P336P03 | FLR | Full Repair | 01 Blending of Blade Tip, Leading Edge & Trailing Edge 004 Repair of the Short Airfoil Tip Length 011 Application of HVOF Chromium Carbide-Nickel Chromium Airfoil Erosion Coa SB 72-0783 Rework of HPC Stage 1 through Stage 9 Blades (HVOF) | OEM | 5 | 17 | 102
2019 | Lufthansa | CFM56-5B | Compressor | HPC Blade Stg. 6 | 72-31-03 | VBP10283 | KUL | P336P03 | 003 | Extended Repair | 07 Blend & Contour of Airfoil Leading Edge | OEM | 5 | 17 | +17
2019 | Lufthansa | CFM56-5B | Compressor | HPC Blade Stg. 6 | 72-31-03 | VBP10283 | KUL | P336P03 | 001 | Extended Repair | 12 Chord Restoration and Tip Weld Repair | OEM | 5 | 17 | +21
2019 | Lufthansa | CFM56-5B | Compressor | HPC Blade Stg. 6 | 72-31-03 | VBP10283 | KUL | P336P03 | 002 | Extended Repair | 13 Tip Weld Repair (3D Airfoil) Duct Assy, Cat C Section Tubes & Ducts ATA-Capter 71-00-17 Place of Repair BER Part-ID TD711C17 TAT Inspection [cal. days] 10 TAT Repair [cal. days] 15 TAT not to exceed [cal. days] 20 Minimum Qty. [ea] 1 Part Numbers 17451-519 17451-525 238-0503-503 238-0503-505 238-0602-501 238-0602-503 238D0551-503 238D0551-505 238D0551-507 238D0551-509 238D0551-511 238D0551-513 238D0551-515 238D0551-517 238D0551-519 642-1016-501 9909874-103 9909874-105 9909874-107 9909874-109 9909874-207 9909875-101 9909875-103 Offered Repairs (dependent on part number) Rep.Code Rep.No Repair Description Rep.Type Price per ea | OEM | 5 | 17 | +21
2019 | Lufthansa | CFM56-5B | Compressor | HPC Blade Stg. 6 | 72-31-03 | VBP10283 | KUL | P336P04 | 00 | Cleaning & Inspection | I Cleaning and inspection | OEM | 5 | 17 | 15
2019 | Lufthansa | CFM56-5B | Compressor | HPC Blade Stg. 6 | 72-31-03 | VBP10283 | KUL | P336P04 | STO | Standard Repair |  | OEM | 5 | 17 | 97
2019 | Lufthansa | CFM56-5B | Compressor | HPC Blade Stg. 6 | 72-31-03 | VBP10283 | KUL | P336P04 | FLR | Full Repair | 01 Blending of Blade Tip, Leading Edge & Trailing Edge 004 Repair of the Short Airfoil Tip Length 011 Application of HVOF Chromium Carbide-Nickel Chromium Airfoil Erosion Coa SB 72-0783 Rework of HPC Stage 1 through Stage 9 Blades (HVOF) | OEM | 5 | 17 | 102
2019 | Lufthansa | CFM56-5B | Compressor | HPC Blade Stg. 6 | 72-31-03 | VBP10283 | KUL | P336P04 | 003 | Extended Repair | 07 Blend & Contour of Airfoil Leading Edge | OEM | 5 | 17 | +17
2019 | Lufthansa | CFM56-5B | Compressor | HPC Blade Stg. 6 | 72-31-03 | VBP10283 | KUL | P336P04 | 001 | Extended Repair | 12 Chord Restoration and Tip Weld Repair | OEM | 5 | 17 | +21
2019 | Lufthansa | CFM56-5B | Compressor | HPC Blade Stg. 6 | 72-31-03 | VBP10283 | KUL | P336P04 | 002 | Extended Repair | 13 Tip Weld Repair (3D Airfoil) Duct Assy, Cat C Section Tubes & Ducts ATA-Capter 71-00-17 Place of Repair BER Part-ID TD711C17 TAT Inspection [cal. days] 10 TAT Repair [cal. days] 15 TAT not to exceed [cal. days] 20 Minimum Qty. [ea] 1 Part Numbers 17451-519 17451-525 238-0503-503 238-0503-505 238-0602-501 238-0602-503 238D0551-503 238D0551-505 238D0551-507 238D0551-509 238D0551-511 238D0551-513 238D0551-515 238D0551-517 238D0551-519 642-1016-501 9909874-103 9909874-105 9909874-107 9909874-109 9909874-207 9909875-101 9909875-103 Offered Repairs (dependent on part number) Rep.Code Rep.No Repair Description Rep.Type Price per ea | OEM | 5 | 17 | +21
2019 | Lufthansa | CFM56-5B | Compressor | HPC Blade Stg. 6 | 72-31-03 | VBP10283 | KUL | P336P05 | 00 | Cleaning & Inspection | I Cleaning and inspection | OEM | 5 | 17 | 15
2019 | Lufthansa | CFM56-5B | Compressor | HPC Blade Stg. 6 | 72-31-03 | VBP10283 | KUL | P336P05 | STO | Standard Repair |  | OEM | 5 | 17 | 97
2019 | Lufthansa | CFM56-5B | Compressor | HPC Blade Stg. 6 | 72-31-03 | VBP10283 | KUL | P336P05 | FLR | Full Repair | 01 Blending of Blade Tip, Leading Edge & Trailing Edge 004 Repair of the Short Airfoil Tip Length 011 Application of HVOF Chromium Carbide-Nickel Chromium Airfoil Erosion Coa SB 72-0783 Rework of HPC Stage 1 through Stage 9 Blades (HVOF) | OEM | 5 | 17 | 102
2019 | Lufthansa | CFM56-5B | Compressor | HPC Blade Stg. 6 | 72-31-03 | VBP10283 | KUL | P336P05 | 003 | Extended Repair | 07 Blend & Contour of Airfoil Leading Edge | OEM | 5 | 17 | +17
2019 | Lufthansa | CFM56-5B | Compressor | HPC Blade Stg. 6 | 72-31-03 | VBP10283 | KUL | P336P05 | 001 | Extended Repair | 12 Chord Restoration and Tip Weld Repair | OEM | 5 | 17 | +21
2019 | Lufthansa | CFM56-5B | Compressor | HPC Blade Stg. 6 | 72-31-03 | VBP10283 | KUL | P336P05 | 002 | Extended Repair | 13 Tip Weld Repair (3D Airfoil) Duct Assy, Cat C Section Tubes & Ducts ATA-Capter 71-00-17 Place of Repair BER Part-ID TD711C17 TAT Inspection [cal. days] 10 TAT Repair [cal. days] 15 TAT not to exceed [cal. days] 20 Minimum Qty. [ea] 1 Part Numbers 17451-519 17451-525 238-0503-503 238-0503-505 238-0602-501 238-0602-503 238D0551-503 238D0551-505 238D0551-507 238D0551-509 238D0551-511 238D0551-513 238D0551-515 238D0551-517 238D0551-519 642-1016-501 9909874-103 9909874-105 9909874-107 9909874-109 9909874-207 9909875-101 9909875-103 Offered Repairs (dependent on part number) Rep.Code Rep.No Repair Description Rep.Type Price per ea | OEM | 5 | 17 | +21
2019 | Lufthansa | CFM56-5B | Compressor | HPC Blade Stg. 6 | 72-31-03 | VBP10283 | KUL | P336P06 | 00 | Cleaning & Inspection | I Cleaning and inspection | OEM | 5 | 17 | 15
2019 | Lufthansa | CFM56-5B | Compressor | HPC Blade Stg. 6 | 72-31-03 | VBP10283 | KUL | P336P06 | STO | Standard Repair |  | OEM | 5 | 17 | 97
2019 | Lufthansa | CFM56-5B | Compressor | HPC Blade Stg. 6 | 72-31-03 | VBP10283 | KUL | P336P06 | FLR | Full Repair | 01 Blending of Blade Tip, Leading Edge & Trailing Edge 004 Repair of the Short Airfoil Tip Length 011 Application of HVOF Chromium Carbide-Nickel Chromium Airfoil Erosion Coa SB 72-0783 Rework of HPC Stage 1 through Stage 9 Blades (HVOF) | OEM | 5 | 17 | 102
2019 | Lufthansa | CFM56-5B | Compressor | HPC Blade Stg. 6 | 72-31-03 | VBP10283 | KUL | P336P06 | 003 | Extended Repair | 07 Blend & Contour of Airfoil Leading Edge | OEM | 5 | 17 | +17
2019 | Lufthansa | CFM56-5B | Compressor | HPC Blade Stg. 6 | 72-31-03 | VBP10283 | KUL | P336P06 | 001 | Extended Repair | 12 Chord Restoration and Tip Weld Repair | OEM | 5 | 17 | +21
2019 | Lufthansa | CFM56-5B | Compressor | HPC Blade Stg. 6 | 72-31-03 | VBP10283 | KUL | P336P06 | 002 | Extended Repair | 13 Tip Weld Repair (3D Airfoil) Duct Assy, Cat C Section Tubes & Ducts ATA-Capter 71-00-17 Place of Repair BER Part-ID TD711C17 TAT Inspection [cal. days] 10 TAT Repair [cal. days] 15 TAT not to exceed [cal. days] 20 Minimum Qty. [ea] 1 Part Numbers 17451-519 17451-525 238-0503-503 238-0503-505 238-0602-501 238-0602-503 238D0551-503 238D0551-505 238D0551-507 238D0551-509 238D0551-511 238D0551-513 238D0551-515 238D0551-517 238D0551-519 642-1016-501 9909874-103 9909874-105 9909874-107 9909874-109 9909874-207 9909875-101 9909875-103 Offered Repairs (dependent on part number) Rep.Code Rep.No Repair Description Rep.Type Price per ea | OEM | 5 | 17 | +21
2019 | Lufthansa | CFM56-5B | Compressor | HPC Blade Stg. 6 | 72-31-03 | VBP10283 | KUL | P336P07 | 00 | Cleaning & Inspection | I Cleaning and inspection | OEM | 5 | 17 | 15
2019 | Lufthansa | CFM56-5B | Compressor | HPC Blade Stg. 6 | 72-31-03 | VBP10283 | KUL | P336P07 | STO | Standard Repair |  | OEM | 5 | 17 | 97
2019 | Lufthansa | CFM56-5B | Compressor | HPC Blade Stg. 6 | 72-31-03 | VBP10283 | KUL | P336P07 | FLR | Full Repair | 01 Blending of Blade Tip, Leading Edge & Trailing Edge 004 Repair of the Short Airfoil Tip Length 011 Application of HVOF Chromium Carbide-Nickel Chromium Airfoil Erosion Coa SB 72-0783 Rework of HPC Stage 1 through Stage 9 Blades (HVOF) | OEM | 5 | 17 | 102
2019 | Lufthansa | CFM56-5B | Compressor | HPC Blade Stg. 6 | 72-31-03 | VBP10283 | KUL | P336P07 | 003 | Extended Repair | 07 Blend & Contour of Airfoil Leading Edge | OEM | 5 | 17 | +17
2019 | Lufthansa | CFM56-5B | Compressor | HPC Blade Stg. 6 | 72-31-03 | VBP10283 | KUL | P336P07 | 001 | Extended Repair | 12 Chord Restoration and Tip Weld Repair | OEM | 5 | 17 | +21
2019 | Lufthansa | CFM56-5B | Compressor | HPC Blade Stg. 6 | 72-31-03 | VBP10283 | KUL | P336P07 | 002 | Extended Repair | 13 Tip Weld Repair (3D Airfoil) Duct Assy, Cat C Section Tubes & Ducts ATA-Capter 71-00-17 Place of Repair BER Part-ID TD711C17 TAT Inspection [cal. days] 10 TAT Repair [cal. days] 15 TAT not to exceed [cal. days] 20 Minimum Qty. [ea] 1 Part Numbers 17451-519 17451-525 238-0503-503 238-0503-505 238-0602-501 238-0602-503 238D0551-503 238D0551-505 238D0551-507 238D0551-509 238D0551-511 238D0551-513 238D0551-515 238D0551-517 238D0551-519 642-1016-501 9909874-103 9909874-105 9909874-107 9909874-109 9909874-207 9909875-101 9909875-103 Offered Repairs (dependent on part number) Rep.Code Rep.No Repair Description Rep.Type Price per ea | OEM | 5 | 17 | +21
2019 | Lufthansa | CFM56-5B | Compressor | HPC Blade Stg. 6 | 72-31-03 | VBP10283 | KUL | P336P08 | 00 | Cleaning & Inspection | I Cleaning and inspection | OEM | 5 | 17 | 15
2019 | Lufthansa | CFM56-5B | Compressor | HPC Blade Stg. 6 | 72-31-03 | VBP10283 | KUL | P336P08 | STO | Standard Repair |  | OEM | 5 | 17 | 97
2019 | Lufthansa | CFM56-5B | Compressor | HPC Blade Stg. 6 | 72-31-03 | VBP10283 | KUL | P336P08 | FLR | Full Repair | 01 Blending of Blade Tip, Leading Edge & Trailing Edge 004 Repair of the Short Airfoil Tip Length 011 Application of HVOF Chromium Carbide-Nickel Chromium Airfoil Erosion Coa SB 72-0783 Rework of HPC Stage 1 through Stage 9 Blades (HVOF) | OEM | 5 | 17 | 102
2019 | Lufthansa | CFM56-5B | Compressor | HPC Blade Stg. 6 | 72-31-03 | VBP10283 | KUL | P336P08 | 003 | Extended Repair | 07 Blend & Contour of Airfoil Leading Edge | OEM | 5 | 17 | +17
2019 | Lufthansa | CFM56-5B | Compressor | HPC Blade Stg. 6 | 72-31-03 | VBP10283 | KUL | P336P08 | 001 | Extended Repair | 12 Chord Restoration and Tip Weld Repair | OEM | 5 | 17 | +21
2019 | Lufthansa | CFM56-5B | Compressor | HPC Blade Stg. 6 | 72-31-03 | VBP10283 | KUL | P336P08 | 002 | Extended Repair | 13 Tip Weld Repair (3D Airfoil) Duct Assy, Cat C Section Tubes & Ducts ATA-Capter 71-00-17 Place of Repair BER Part-ID TD711C17 TAT Inspection [cal. days] 10 TAT Repair [cal. days] 15 TAT not to exceed [cal. days] 20 Minimum Qty. [ea] 1 Part Numbers 17451-519 17451-525 238-0503-503 238-0503-505 238-0602-501 238-0602-503 238D0551-503 238D0551-505 238D0551-507 238D0551-509 238D0551-511 238D0551-513 238D0551-515 238D0551-517 238D0551-519 642-1016-501 9909874-103 9909874-105 9909874-107 9909874-109 9909874-207 9909875-101 9909875-103 Offered Repairs (dependent on part number) Rep.Code Rep.No Repair Description Rep.Type Price per ea | OEM | 5 | 17 | +21
2019 | Lufthansa | CFM56-5B | Compressor | HPC Blade Stg. 6 | 72-31-03 | VBP10283 | KUL | P336P09 | 00 | Cleaning & Inspection | I Cleaning and inspection | OEM | 5 | 17 | 15
2019 | Lufthansa | CFM56-5B | Compressor | HPC Blade Stg. 6 | 72-31-03 | VBP10283 | KUL | P336P09 | STO | Standard Repair |  | OEM | 5 | 17 | 97
2019 | Lufthansa | CFM56-5B | Compressor | HPC Blade Stg. 6 | 72-31-03 | VBP10283 | KUL | P336P09 | FLR | Full Repair | 01 Blending of Blade Tip, Leading Edge & Trailing Edge 004 Repair of the Short Airfoil Tip Length 011 Application of HVOF Chromium Carbide-Nickel Chromium Airfoil Erosion Coa SB 72-0783 Rework of HPC Stage 1 through Stage 9 Blades (HVOF) | OEM | 5 | 17 | 102
2019 | Lufthansa | CFM56-5B | Compressor | HPC Blade Stg. 6 | 72-31-03 | VBP10283 | KUL | P336P09 | 003 | Extended Repair | 07 Blend & Contour of Airfoil Leading Edge | OEM | 5 | 17 | +17
2019 | Lufthansa | CFM56-5B | Compressor | HPC Blade Stg. 6 | 72-31-03 | VBP10283 | KUL | P336P09 | 001 | Extended Repair | 12 Chord Restoration and Tip Weld Repair | OEM | 5 | 17 | +21
2019 | Lufthansa | CFM56-5B | Compressor | HPC Blade Stg. 6 | 72-31-03 | VBP10283 | KUL | P336P09 | 002 | Extended Repair | 13 Tip Weld Repair (3D Airfoil) Duct Assy, Cat C Section Tubes & Ducts ATA-Capter 71-00-17 Place of Repair BER Part-ID TD711C17 TAT Inspection [cal. days] 10 TAT Repair [cal. days] 15 TAT not to exceed [cal. days] 20 Minimum Qty. [ea] 1 Part Numbers 17451-519 17451-525 238-0503-503 238-0503-505 238-0602-501 238-0602-503 238D0551-503 238D0551-505 238D0551-507 238D0551-509 238D0551-511 238D0551-513 238D0551-515 238D0551-517 238D0551-519 642-1016-501 9909874-103 9909874-105 9909874-107 9909874-109 9909874-207 9909875-101 9909875-103 Offered Repairs (dependent on part number) Rep.Code Rep.No Repair Description Rep.Type Price per ea | OEM | 5 | 17 | +21
2019 | Lufthansa | CFM56-5B | Compressor | HPC Blade Stg. 6 | 72-31-03 | VBP10283 | KUL | P336P10 | 00 | Cleaning & Inspection | I Cleaning and inspection | OEM | 5 | 17 | 15
2019 | Lufthansa | CFM56-5B | Compressor | HPC Blade Stg. 6 | 72-31-03 | VBP10283 | KUL | P336P10 | STO | Standard Repair |  | OEM | 5 | 17 | 97
2019 | Lufthansa | CFM56-5B | Compressor | HPC Blade Stg. 6 | 72-31-03 | VBP10283 | KUL | P336P10 | FLR | Full Repair | 01 Blending of Blade Tip, Leading Edge & Trailing Edge 004 Repair of the Short Airfoil Tip Length 011 Application of HVOF Chromium Carbide-Nickel Chromium Airfoil Erosion Coa SB 72-0783 Rework of HPC Stage 1 through Stage 9 Blades (HVOF) | OEM | 5 | 17 | 102
2019 | Lufthansa | CFM56-5B | Compressor | HPC Blade Stg. 6 | 72-31-03 | VBP10283 | KUL | P336P10 | 003 | Extended Repair | 07 Blend & Contour of Airfoil Leading Edge | OEM | 5 | 17 | +17
2019 | Lufthansa | CFM56-5B | Compressor | HPC Blade Stg. 6 | 72-31-03 | VBP10283 | KUL | P336P10 | 001 | Extended Repair | 12 Chord Restoration and Tip Weld Repair | OEM | 5 | 17 | +21
2019 | Lufthansa | CFM56-5B | Compressor | HPC Blade Stg. 6 | 72-31-03 | VBP10283 | KUL | P336P10 | 002 | Extended Repair | 13 Tip Weld Repair (3D Airfoil) Duct Assy, Cat C Section Tubes & Ducts ATA-Capter 71-00-17 Place of Repair BER Part-ID TD711C17 TAT Inspection [cal. days] 10 TAT Repair [cal. days] 15 TAT not to exceed [cal. days] 20 Minimum Qty. [ea] 1 Part Numbers 17451-519 17451-525 238-0503-503 238-0503-505 238-0602-501 238-0602-503 238D0551-503 238D0551-505 238D0551-507 238D0551-509 238D0551-511 238D0551-513 238D0551-515 238D0551-517 238D0551-519 642-1016-501 9909874-103 9909874-105 9909874-107 9909874-109 9909874-207 9909875-101 9909875-103 Offered Repairs (dependent on part number) Rep.Code Rep.No Repair Description Rep.Type Price per ea | OEM | 5 | 17 | +21
2019 | Lufthansa | CFM56-5B | Compressor | HPC Blade Stg. 6 | 72-31-03 | VBP10283 | KUL | P336P11 | 00 | Cleaning & Inspection | I Cleaning and inspection | OEM | 5 | 17 | 15
2019 | Lufthansa | CFM56-5B | Compressor | HPC Blade Stg. 6 | 72-31-03 | VBP10283 | KUL | P336P11 | STO | Standard Repair |  | OEM | 5 | 17 | 97
2019 | Lufthansa | CFM56-5B | Compressor | HPC Blade Stg. 6 | 72-31-03 | VBP10283 | KUL | P336P11 | FLR | Full Repair | 01 Blending of Blade Tip, Leading Edge & Trailing Edge 004 Repair of the Short Airfoil Tip Length 011 Application of HVOF Chromium Carbide-Nickel Chromium Airfoil Erosion Coa SB 72-0783 Rework of HPC Stage 1 through Stage 9 Blades (HVOF) | OEM | 5 | 17 | 102
2019 | Lufthansa | CFM56-5B | Compressor | HPC Blade Stg. 6 | 72-31-03 | VBP10283 | KUL | P336P11 | 003 | Extended Repair | 07 Blend & Contour of Airfoil Leading Edge | OEM | 5 | 17 | +17
2019 | Lufthansa | CFM56-5B | Compressor | HPC Blade Stg. 6 | 72-31-03 | VBP10283 | KUL | P336P11 | 001 | Extended Repair | 12 Chord Restoration and Tip Weld Repair | OEM | 5 | 17 | +21
2019 | Lufthansa | CFM56-5B | Compressor | HPC Blade Stg. 6 | 72-31-03 | VBP10283 | KUL | P336P11 | 002 | Extended Repair | 13 Tip Weld Repair (3D Airfoil) Duct Assy, Cat C Section Tubes & Ducts ATA-Capter 71-00-17 Place of Repair BER Part-ID TD711C17 TAT Inspection [cal. days] 10 TAT Repair [cal. days] 15 TAT not to exceed [cal. days] 20 Minimum Qty. [ea] 1 Part Numbers 17451-519 17451-525 238-0503-503 238-0503-505 238-0602-501 238-0602-503 238D0551-503 238D0551-505 238D0551-507 238D0551-509 238D0551-511 238D0551-513 238D0551-515 238D0551-517 238D0551-519 642-1016-501 9909874-103 9909874-105 9909874-107 9909874-109 9909874-207 9909875-101 9909875-103 Offered Repairs (dependent on part number) Rep.Code Rep.No Repair Description Rep.Type Price per ea | OEM | 5 | 17 | +21
2019 | Lufthansa | CFM56-5B | Compressor | HPC Blade Stg. 6 | 72-31-03 | VBP10283 | KUL | P336P12 | 00 | Cleaning & Inspection | I Cleaning and inspection | OEM | 5 | 17 | 15
2019 | Lufthansa | CFM56-5B | Compressor | HPC Blade Stg. 6 | 72-31-03 | VBP10283 | KUL | P336P12 | STO | Standard Repair |  | OEM | 5 | 17 | 97
2019 | Lufthansa | CFM56-5B | Compressor | HPC Blade Stg. 6 | 72-31-03 | VBP10283 | KUL | P336P12 | FLR | Full Repair | 01 Blending of Blade Tip, Leading Edge & Trailing Edge 004 Repair of the Short Airfoil Tip Length 011 Application of HVOF Chromium Carbide-Nickel Chromium Airfoil Erosion Coa SB 72-0783 Rework of HPC Stage 1 through Stage 9 Blades (HVOF) | OEM | 5 | 17 | 102
2019 | Lufthansa | CFM56-5B | Compressor | HPC Blade Stg. 6 | 72-31-03 | VBP10283 | KUL | P336P12 | 003 | Extended Repair | 07 Blend & Contour of Airfoil Leading Edge | OEM | 5 | 17 | +17
2019 | Lufthansa | CFM56-5B | Compressor | HPC Blade Stg. 6 | 72-31-03 | VBP10283 | KUL | P336P12 | 001 | Extended Repair | 12 Chord Restoration and Tip Weld Repair | OEM | 5 | 17 | +21
2019 | Lufthansa | CFM56-5B | Compressor | HPC Blade Stg. 6 | 72-31-03 | VBP10283 | KUL | P336P12 | 002 | Extended Repair | 13 Tip Weld Repair (3D Airfoil) Duct Assy, Cat C Section Tubes & Ducts ATA-Capter 71-00-17 Place of Repair BER Part-ID TD711C17 TAT Inspection [cal. days] 10 TAT Repair [cal. days] 15 TAT not to exceed [cal. days] 20 Minimum Qty. [ea] 1 Part Numbers 17451-519 17451-525 238-0503-503 238-0503-505 238-0602-501 238-0602-503 238D0551-503 238D0551-505 238D0551-507 238D0551-509 238D0551-511 238D0551-513 238D0551-515 238D0551-517 238D0551-519 642-1016-501 9909874-103 9909874-105 9909874-107 9909874-109 9909874-207 9909875-101 9909875-103 Offered Repairs (dependent on part number) Rep.Code Rep.No Repair Description Rep.Type Price per ea | OEM | 5 | 17 | +21
2019 | Lufthansa | CFM56-5B | Compressor | HPC Blade Stg. 6 | 72-31-03 | VBP10283 | KUL | P336P13 | 00 | Cleaning & Inspection | I Cleaning and inspection | OEM | 5 | 17 | 15
2019 | Lufthansa | CFM56-5B | Compressor | HPC Blade Stg. 6 | 72-31-03 | VBP10283 | KUL | P336P13 | STO | Standard Repair |  | OEM | 5 | 17 | 97
2019 | Lufthansa | CFM56-5B | Compressor | HPC Blade Stg. 6 | 72-31-03 | VBP10283 | KUL | P336P13 | FLR | Full Repair | 01 Blending of Blade Tip, Leading Edge & Trailing Edge 004 Repair of the Short Airfoil Tip Length 011 Application of HVOF Chromium Carbide-Nickel Chromium Airfoil Erosion Coa SB 72-0783 Rework of HPC Stage 1 through Stage 9 Blades (HVOF) | OEM | 5 | 17 | 102
2019 | Lufthansa | CFM56-5B | Compressor | HPC Blade Stg. 6 | 72-31-03 | VBP10283 | KUL | P336P13 | 003 | Extended Repair | 07 Blend & Contour of Airfoil Leading Edge | OEM | 5 | 17 | +17
2019 | Lufthansa | CFM56-5B | Compressor | HPC Blade Stg. 6 | 72-31-03 | VBP10283 | KUL | P336P13 | 001 | Extended Repair | 12 Chord Restoration and Tip Weld Repair | OEM | 5 | 17 | +21
2019 | Lufthansa | CFM56-5B | Compressor | HPC Blade Stg. 6 | 72-31-03 | VBP10283 | KUL | P336P13 | 002 | Extended Repair | 13 Tip Weld Repair (3D Airfoil) Duct Assy, Cat C Section Tubes & Ducts ATA-Capter 71-00-17 Place of Repair BER Part-ID TD711C17 TAT Inspection [cal. days] 10 TAT Repair [cal. days] 15 TAT not to exceed [cal. days] 20 Minimum Qty. [ea] 1 Part Numbers 17451-519 17451-525 238-0503-503 238-0503-505 238-0602-501 238-0602-503 238D0551-503 238D0551-505 238D0551-507 238D0551-509 238D0551-511 238D0551-513 238D0551-515 238D0551-517 238D0551-519 642-1016-501 9909874-103 9909874-105 9909874-107 9909874-109 9909874-207 9909875-101 9909875-103 Offered Repairs (dependent on part number) Rep.Code Rep.No Repair Description Rep.Type Price per ea | OEM | 5 | 17 | +21
2019 | Lufthansa | CFM56-5B | Compressor | HPC Blade Stg. 6 | 72-31-03 | VBP10283 | KUL | P336P14 | 00 | Cleaning & Inspection | I Cleaning and inspection | OEM | 5 | 17 | 15
2019 | Lufthansa | CFM56-5B | Compressor | HPC Blade Stg. 6 | 72-31-03 | VBP10283 | KUL | P336P14 | STO | Standard Repair |  | OEM | 5 | 17 | 97
2019 | Lufthansa | CFM56-5B | Compressor | HPC Blade Stg. 6 | 72-31-03 | VBP10283 | KUL | P336P14 | FLR | Full Repair | 01 Blending of Blade Tip, Leading Edge & Trailing Edge 004 Repair of the Short Airfoil Tip Length 011 Application of HVOF Chromium Carbide-Nickel Chromium Airfoil Erosion Coa SB 72-0783 Rework of HPC Stage 1 through Stage 9 Blades (HVOF) | OEM | 5 | 17 | 102
2019 | Lufthansa | CFM56-5B | Compressor | HPC Blade Stg. 6 | 72-31-03 | VBP10283 | KUL | P336P14 | 003 | Extended Repair | 07 Blend & Contour of Airfoil Leading Edge | OEM | 5 | 17 | +17
2019 | Lufthansa | CFM56-5B | Compressor | HPC Blade Stg. 6 | 72-31-03 | VBP10283 | KUL | P336P14 | 001 | Extended Repair | 12 Chord Restoration and Tip Weld Repair | OEM | 5 | 17 | +21
2019 | Lufthansa | CFM56-5B | Compressor | HPC Blade Stg. 6 | 72-31-03 | VBP10283 | KUL | P336P14 | 002 | Extended Repair | 13 Tip Weld Repair (3D Airfoil) Duct Assy, Cat C Section Tubes & Ducts ATA-Capter 71-00-17 Place of Repair BER Part-ID TD711C17 TAT Inspection [cal. days] 10 TAT Repair [cal. days] 15 TAT not to exceed [cal. days] 20 Minimum Qty. [ea] 1 Part Numbers 17451-519 17451-525 238-0503-503 238-0503-505 238-0602-501 238-0602-503 238D0551-503 238D0551-505 238D0551-507 238D0551-509 238D0551-511 238D0551-513 238D0551-515 238D0551-517 238D0551-519 642-1016-501 9909874-103 9909874-105 9909874-107 9909874-109 9909874-207 9909875-101 9909875-103 Offered Repairs (dependent on part number) Rep.Code Rep.No Repair Description Rep.Type Price per ea | OEM | 5 | 17 | +21
2019 | Lufthansa | CFM56-5B | Compressor | HPC Blade Stg. 6 | 72-31-03 | VBP10283 | KUL | P336P15 | 00 | Cleaning & Inspection | I Cleaning and inspection | OEM | 5 | 17 | 15
2019 | Lufthansa | CFM56-5B | Compressor | HPC Blade Stg. 6 | 72-31-03 | VBP10283 | KUL | P336P15 | STO | Standard Repair |  | OEM | 5 | 17 | 97
2019 | Lufthansa | CFM56-5B | Compressor | HPC Blade Stg. 6 | 72-31-03 | VBP10283 | KUL | P336P15 | FLR | Full Repair | 01 Blending of Blade Tip, Leading Edge & Trailing Edge 004 Repair of the Short Airfoil Tip Length 011 Application of HVOF Chromium Carbide-Nickel Chromium Airfoil Erosion Coa SB 72-0783 Rework of HPC Stage 1 through Stage 9 Blades (HVOF) | OEM | 5 | 17 | 102
2019 | Lufthansa | CFM56-5B | Compressor | HPC Blade Stg. 6 | 72-31-03 | VBP10283 | KUL | P336P15 | 003 | Extended Repair | 07 Blend & Contour of Airfoil Leading Edge | OEM | 5 | 17 | +17
2019 | Lufthansa | CFM56-5B | Compressor | HPC Blade Stg. 6 | 72-31-03 | VBP10283 | KUL | P336P15 | 001 | Extended Repair | 12 Chord Restoration and Tip Weld Repair | OEM | 5 | 17 | +21
2019 | Lufthansa | CFM56-5B | Compressor | HPC Blade Stg. 6 | 72-31-03 | VBP10283 | KUL | P336P15 | 002 | Extended Repair | 13 Tip Weld Repair (3D Airfoil) Duct Assy, Cat C Section Tubes & Ducts ATA-Capter 71-00-17 Place of Repair BER Part-ID TD711C17 TAT Inspection [cal. days] 10 TAT Repair [cal. days] 15 TAT not to exceed [cal. days] 20 Minimum Qty. [ea] 1 Part Numbers 17451-519 17451-525 238-0503-503 238-0503-505 238-0602-501 238-0602-503 238D0551-503 238D0551-505 238D0551-507 238D0551-509 238D0551-511 238D0551-513 238D0551-515 238D0551-517 238D0551-519 642-1016-501 9909874-103 9909874-105 9909874-107 9909874-109 9909874-207 9909875-101 9909875-103 Offered Repairs (dependent on part number) Rep.Code Rep.No Repair Description Rep.Type Price per ea | OEM | 5 | 17 | +21
2019 | Lufthansa | CFM56-5B | Compressor | HPC Blade Stg. 6 | 72-31-03 | VBP10283 | KUL | P336P16 | 00 | Cleaning & Inspection | I Cleaning and inspection | OEM | 5 | 17 | 15
2019 | Lufthansa | CFM56-5B | Compressor | HPC Blade Stg. 6 | 72-31-03 | VBP10283 | KUL | P336P16 | STO | Standard Repair |  | OEM | 5 | 17 | 97
2019 | Lufthansa | CFM56-5B | Compressor | HPC Blade Stg. 6 | 72-31-03 | VBP10283 | KUL | P336P16 | FLR | Full Repair | 01 Blending of Blade Tip, Leading Edge & Trailing Edge 004 Repair of the Short Airfoil Tip Length 011 Application of HVOF Chromium Carbide-Nickel Chromium Airfoil Erosion Coa SB 72-0783 Rework of HPC Stage 1 through Stage 9 Blades (HVOF) | OEM | 5 | 17 | 102
2019 | Lufthansa | CFM56-5B | Compressor | HPC Blade Stg. 6 | 72-31-03 | VBP10283 | KUL | P336P16 | 003 | Extended Repair | 07 Blend & Contour of Airfoil Leading Edge | OEM | 5 | 17 | +17
2019 | Lufthansa | CFM56-5B | Compressor | HPC Blade Stg. 6 | 72-31-03 | VBP10283 | KUL | P336P16 | 001 | Extended Repair | 12 Chord Restoration and Tip Weld Repair | OEM | 5 | 17 | +21
2019 | Lufthansa | CFM56-5B | Compressor | HPC Blade Stg. 6 | 72-31-03 | VBP10283 | KUL | P336P16 | 002 | Extended Repair | 13 Tip Weld Repair (3D Airfoil) Duct Assy, Cat C Section Tubes & Ducts ATA-Capter 71-00-17 Place of Repair BER Part-ID TD711C17 TAT Inspection [cal. days] 10 TAT Repair [cal. days] 15 TAT not to exceed [cal. days] 20 Minimum Qty. [ea] 1 Part Numbers 17451-519 17451-525 238-0503-503 238-0503-505 238-0602-501 238-0602-503 238D0551-503 238D0551-505 238D0551-507 238D0551-509 238D0551-511 238D0551-513 238D0551-515 238D0551-517 238D0551-519 642-1016-501 9909874-103 9909874-105 9909874-107 9909874-109 9909874-207 9909875-101 9909875-103 Offered Repairs (dependent on part number) Rep.Code Rep.No Repair Description Rep.Type Price per ea | OEM | 5 | 17 | +21
2019 | Lufthansa | CFM56-5B | Ducts | Duct Assy, Cat C | 71-00-17 | TD711C17 | BER | 17451-519 | 00 | Cleaning & Inspection | I Cleaning and inspection | OEM | 10 | 15 | 670
2019 | Lufthansa | CFM56-5B | Ducts | Duct Assy, Cat C | 71-00-17 | TD711C17 | BER | 17451-519 | MIR | Minor Repair | Minor repair | OEM | 10 | 15 | 820
2019 | Lufthansa | CFM56-5B | Ducts | Duct Assy, Cat C | 71-00-17 | TD711C17 | BER | 17451-519 | MAJ | Major Repair | Major repair | OEM | 10 | 15 | 2.125
2019 | Lufthansa | CFM56-5B | Ducts | Duct Assy, Cat C | 71-00-17 | TD711C17 | BER | 17451-519 | 001 | Service Bulletin | A32071-82 Duct modification for PN 238D0551-507 CFM56-5A CFM56-5B Module C-Case Section Combustor ATA-Capter 72-41-00 Place of Repair HAM Part-ID TE5BM4 TAT Inspection [cal. days] 2 TAT Repair [cal. days] 0 TAT not to exceed [cal. days] 0 Minimum Qty. [ea] 1 Part Numbers 56-5BM4 Offered Repairs (dependent on part number) Flange-Rear Section Turbine ATA-Capter 72-53-08 Place of Repair HAM Part-ID TV224252 TAT Inspection [cal. days] 9 TAT Repair [cal. days] 10 TAT not to exceed [cal. days] 10 Minimum Qty. [ea] 1 Additional Information: Only valid for Engine Overhaul Events at LHT Hamburg Cleaning & Inspection will be performed inhouse by Lufthansa Technik. All necessary repairs will be subcontracted and invoiced according to Time & Effort. Part Numbers 338-111-303-0 338-111-304-0 338-111-305-0 Offered Repairs (dependent on part number) Rep.Code Rep.No Repair Description Rep.Type Price per ea | OEM | 10 | 15 | +700
2019 | Lufthansa | CFM56-5B | Ducts | Duct Assy, Cat C | 71-00-17 | TD711C17 | BER | 17451-525 | 00 | Cleaning & Inspection | I Cleaning and inspection | OEM | 10 | 15 | 670
2019 | Lufthansa | CFM56-5B | Ducts | Duct Assy, Cat C | 71-00-17 | TD711C17 | BER | 17451-525 | MIR | Minor Repair | Minor repair | OEM | 10 | 15 | 820
2019 | Lufthansa | CFM56-5B | Ducts | Duct Assy, Cat C | 71-00-17 | TD711C17 | BER | 17451-525 | MAJ | Major Repair | Major repair | OEM | 10 | 15 | 2.125
2019 | Lufthansa | CFM56-5B | Ducts | Duct Assy, Cat C | 71-00-17 | TD711C17 | BER | 17451-525 | 001 | Service Bulletin | A32071-82 Duct modification for PN 238D0551-507 CFM56-5A CFM56-5B Module C-Case Section Combustor ATA-Capter 72-41-00 Place of Repair HAM Part-ID TE5BM4 TAT Inspection [cal. days] 2 TAT Repair [cal. days] 0 TAT not to exceed [cal. days] 0 Minimum Qty. [ea] 1 Part Numbers 56-5BM4 Offered Repairs (dependent on part number) Flange-Rear Section Turbine ATA-Capter 72-53-08 Place of Repair HAM Part-ID TV224252 TAT Inspection [cal. days] 9 TAT Repair [cal. days] 10 TAT not to exceed [cal. days] 10 Minimum Qty. [ea] 1 Additional Information: Only valid for Engine Overhaul Events at LHT Hamburg Cleaning & Inspection will be performed inhouse by Lufthansa Technik. All necessary repairs will be subcontracted and invoiced according to Time & Effort. Part Numbers 338-111-303-0 338-111-304-0 338-111-305-0 Offered Repairs (dependent on part number) Rep.Code Rep.No Repair Description Rep.Type Price per ea | OEM | 10 | 15 | +700
2019 | Lufthansa | CFM56-5B | Ducts | Duct Assy, Cat C | 71-00-17 | TD711C17 | BER | 238-0503-503 | 00 | Cleaning & Inspection | I Cleaning and inspection | OEM | 10 | 15 | 670
2019 | Lufthansa | CFM56-5B | Ducts | Duct Assy, Cat C | 71-00-17 | TD711C17 | BER | 238-0503-503 | MIR | Minor Repair | Minor repair | OEM | 10 | 15 | 820
2019 | Lufthansa | CFM56-5B | Ducts | Duct Assy, Cat C | 71-00-17 | TD711C17 | BER | 238-0503-503 | MAJ | Major Repair | Major repair | OEM | 10 | 15 | 2.125
2019 | Lufthansa | CFM56-5B | Ducts | Duct Assy, Cat C | 71-00-17 | TD711C17 | BER | 238-0503-503 | 001 | Service Bulletin | A32071-82 Duct modification for PN 238D0551-507 CFM56-5A CFM56-5B Module C-Case Section Combustor ATA-Capter 72-41-00 Place of Repair HAM Part-ID TE5BM4 TAT Inspection [cal. days] 2 TAT Repair [cal. days] 0 TAT not to exceed [cal. days] 0 Minimum Qty. [ea] 1 Part Numbers 56-5BM4 Offered Repairs (dependent on part number) Flange-Rear Section Turbine ATA-Capter 72-53-08 Place of Repair HAM Part-ID TV224252 TAT Inspection [cal. days] 9 TAT Repair [cal. days] 10 TAT not to exceed [cal. days] 10 Minimum Qty. [ea] 1 Additional Information: Only valid for Engine Overhaul Events at LHT Hamburg Cleaning & Inspection will be performed inhouse by Lufthansa Technik. All necessary repairs will be subcontracted and invoiced according to Time & Effort. Part Numbers 338-111-303-0 338-111-304-0 338-111-305-0 Offered Repairs (dependent on part number) Rep.Code Rep.No Repair Description Rep.Type Price per ea | OEM | 10 | 15 | +700
2019 | Lufthansa | CFM56-5B | Ducts | Duct Assy, Cat C | 71-00-17 | TD711C17 | BER | 238-0503-505 | 00 | Cleaning & Inspection | I Cleaning and inspection | OEM | 10 | 15 | 670
2019 | Lufthansa | CFM56-5B | Ducts | Duct Assy, Cat C | 71-00-17 | TD711C17 | BER | 238-0503-505 | MIR | Minor Repair | Minor repair | OEM | 10 | 15 | 820
2019 | Lufthansa | CFM56-5B | Ducts | Duct Assy, Cat C | 71-00-17 | TD711C17 | BER | 238-0503-505 | MAJ | Major Repair | Major repair | OEM | 10 | 15 | 2.125
2019 | Lufthansa | CFM56-5B | Ducts | Duct Assy, Cat C | 71-00-17 | TD711C17 | BER | 238-0503-505 | 001 | Service Bulletin | A32071-82 Duct modification for PN 238D0551-507 CFM56-5A CFM56-5B Module C-Case Section Combustor ATA-Capter 72-41-00 Place of Repair HAM Part-ID TE5BM4 TAT Inspection [cal. days] 2 TAT Repair [cal. days] 0 TAT not to exceed [cal. days] 0 Minimum Qty. [ea] 1 Part Numbers 56-5BM4 Offered Repairs (dependent on part number) Flange-Rear Section Turbine ATA-Capter 72-53-08 Place of Repair HAM Part-ID TV224252 TAT Inspection [cal. days] 9 TAT Repair [cal. days] 10 TAT not to exceed [cal. days] 10 Minimum Qty. [ea] 1 Additional Information: Only valid for Engine Overhaul Events at LHT Hamburg Cleaning & Inspection will be performed inhouse by Lufthansa Technik. All necessary repairs will be subcontracted and invoiced according to Time & Effort. Part Numbers 338-111-303-0 338-111-304-0 338-111-305-0 Offered Repairs (dependent on part number) Rep.Code Rep.No Repair Description Rep.Type Price per ea | OEM | 10 | 15 | +700
2019 | Lufthansa | CFM56-5B | Ducts | Duct Assy, Cat C | 71-00-17 | TD711C17 | BER | 238-0602-501 | 00 | Cleaning & Inspection | I Cleaning and inspection | OEM | 10 | 15 | 670
2019 | Lufthansa | CFM56-5B | Ducts | Duct Assy, Cat C | 71-00-17 | TD711C17 | BER | 238-0602-501 | MIR | Minor Repair | Minor repair | OEM | 10 | 15 | 820
2019 | Lufthansa | CFM56-5B | Ducts | Duct Assy, Cat C | 71-00-17 | TD711C17 | BER | 238-0602-501 | MAJ | Major Repair | Major repair | OEM | 10 | 15 | 2.125
2019 | Lufthansa | CFM56-5B | Ducts | Duct Assy, Cat C | 71-00-17 | TD711C17 | BER | 238-0602-501 | 001 | Service Bulletin | A32071-82 Duct modification for PN 238D0551-507 CFM56-5A CFM56-5B Module C-Case Section Combustor ATA-Capter 72-41-00 Place of Repair HAM Part-ID TE5BM4 TAT Inspection [cal. days] 2 TAT Repair [cal. days] 0 TAT not to exceed [cal. days] 0 Minimum Qty. [ea] 1 Part Numbers 56-5BM4 Offered Repairs (dependent on part number) Flange-Rear Section Turbine ATA-Capter 72-53-08 Place of Repair HAM Part-ID TV224252 TAT Inspection [cal. days] 9 TAT Repair [cal. days] 10 TAT not to exceed [cal. days] 10 Minimum Qty. [ea] 1 Additional Information: Only valid for Engine Overhaul Events at LHT Hamburg Cleaning & Inspection will be performed inhouse by Lufthansa Technik. All necessary repairs will be subcontracted and invoiced according to Time & Effort. Part Numbers 338-111-303-0 338-111-304-0 338-111-305-0 Offered Repairs (dependent on part number) Rep.Code Rep.No Repair Description Rep.Type Price per ea | OEM | 10 | 15 | +700
2019 | Lufthansa | CFM56-5B | Ducts | Duct Assy, Cat C | 71-00-17 | TD711C17 | BER | 238-0602-503 | 00 | Cleaning & Inspection | I Cleaning and inspection | OEM | 10 | 15 | 670
2019 | Lufthansa | CFM56-5B | Ducts | Duct Assy, Cat C | 71-00-17 | TD711C17 | BER | 238-0602-503 | MIR | Minor Repair | Minor repair | OEM | 10 | 15 | 820
2019 | Lufthansa | CFM56-5B | Ducts | Duct Assy, Cat C | 71-00-17 | TD711C17 | BER | 238-0602-503 | MAJ | Major Repair | Major repair | OEM | 10 | 15 | 2.125
2019 | Lufthansa | CFM56-5B | Ducts | Duct Assy, Cat C | 71-00-17 | TD711C17 | BER | 238-0602-503 | 001 | Service Bulletin | A32071-82 Duct modification for PN 238D0551-507 CFM56-5A CFM56-5B Module C-Case Section Combustor ATA-Capter 72-41-00 Place of Repair HAM Part-ID TE5BM4 TAT Inspection [cal. days] 2 TAT Repair [cal. days] 0 TAT not to exceed [cal. days] 0 Minimum Qty. [ea] 1 Part Numbers 56-5BM4 Offered Repairs (dependent on part number) Flange-Rear Section Turbine ATA-Capter 72-53-08 Place of Repair HAM Part-ID TV224252 TAT Inspection [cal. days] 9 TAT Repair [cal. days] 10 TAT not to exceed [cal. days] 10 Minimum Qty. [ea] 1 Additional Information: Only valid for Engine Overhaul Events at LHT Hamburg Cleaning & Inspection will be performed inhouse by Lufthansa Technik. All necessary repairs will be subcontracted and invoiced according to Time & Effort. Part Numbers 338-111-303-0 338-111-304-0 338-111-305-0 Offered Repairs (dependent on part number) Rep.Code Rep.No Repair Description Rep.Type Price per ea | OEM | 10 | 15 | +700
2019 | Lufthansa | CFM56-5B | Ducts | Duct Assy, Cat C | 71-00-17 | TD711C17 | BER | 238D0551-503 | 00 | Cleaning & Inspection | I Cleaning and inspection | OEM | 10 | 15 | 670
2019 | Lufthansa | CFM56-5B | Ducts | Duct Assy, Cat C | 71-00-17 | TD711C17 | BER | 238D0551-503 | MIR | Minor Repair | Minor repair | OEM | 10 | 15 | 820
2019 | Lufthansa | CFM56-5B | Ducts | Duct Assy, Cat C | 71-00-17 | TD711C17 | BER | 238D0551-503 | MAJ | Major Repair | Major repair | OEM | 10 | 15 | 2.125
2019 | Lufthansa | CFM56-5B | Ducts | Duct Assy, Cat C | 71-00-17 | TD711C17 | BER | 238D0551-503 | 001 | Service Bulletin | A32071-82 Duct modification for PN 238D0551-507 CFM56-5A CFM56-5B Module C-Case Section Combustor ATA-Capter 72-41-00 Place of Repair HAM Part-ID TE5BM4 TAT Inspection [cal. days] 2 TAT Repair [cal. days] 0 TAT not to exceed [cal. days] 0 Minimum Qty. [ea] 1 Part Numbers 56-5BM4 Offered Repairs (dependent on part number) Flange-Rear Section Turbine ATA-Capter 72-53-08 Place of Repair HAM Part-ID TV224252 TAT Inspection [cal. days] 9 TAT Repair [cal. days] 10 TAT not to exceed [cal. days] 10 Minimum Qty. [ea] 1 Additional Information: Only valid for Engine Overhaul Events at LHT Hamburg Cleaning & Inspection will be performed inhouse by Lufthansa Technik. All necessary repairs will be subcontracted and invoiced according to Time & Effort. Part Numbers 338-111-303-0 338-111-304-0 338-111-305-0 Offered Repairs (dependent on part number) Rep.Code Rep.No Repair Description Rep.Type Price per ea | OEM | 10 | 15 | +700
2019 | Lufthansa | CFM56-5B | Ducts | Duct Assy, Cat C | 71-00-17 | TD711C17 | BER | 238D0551-505 | 00 | Cleaning & Inspection | I Cleaning and inspection | OEM | 10 | 15 | 670
2019 | Lufthansa | CFM56-5B | Ducts | Duct Assy, Cat C | 71-00-17 | TD711C17 | BER | 238D0551-505 | MIR | Minor Repair | Minor repair | OEM | 10 | 15 | 820
2019 | Lufthansa | CFM56-5B | Ducts | Duct Assy, Cat C | 71-00-17 | TD711C17 | BER | 238D0551-505 | MAJ | Major Repair | Major repair | OEM | 10 | 15 | 2.125
2019 | Lufthansa | CFM56-5B | Ducts | Duct Assy, Cat C | 71-00-17 | TD711C17 | BER | 238D0551-505 | 001 | Service Bulletin | A32071-82 Duct modification for PN 238D0551-507 CFM56-5A CFM56-5B Module C-Case Section Combustor ATA-Capter 72-41-00 Place of Repair HAM Part-ID TE5BM4 TAT Inspection [cal. days] 2 TAT Repair [cal. days] 0 TAT not to exceed [cal. days] 0 Minimum Qty. [ea] 1 Part Numbers 56-5BM4 Offered Repairs (dependent on part number) Flange-Rear Section Turbine ATA-Capter 72-53-08 Place of Repair HAM Part-ID TV224252 TAT Inspection [cal. days] 9 TAT Repair [cal. days] 10 TAT not to exceed [cal. days] 10 Minimum Qty. [ea] 1 Additional Information: Only valid for Engine Overhaul Events at LHT Hamburg Cleaning & Inspection will be performed inhouse by Lufthansa Technik. All necessary repairs will be subcontracted and invoiced according to Time & Effort. Part Numbers 338-111-303-0 338-111-304-0 338-111-305-0 Offered Repairs (dependent on part number) Rep.Code Rep.No Repair Description Rep.Type Price per ea | OEM | 10 | 15 | +700
2019 | Lufthansa | CFM56-5B | Ducts | Duct Assy, Cat C | 71-00-17 | TD711C17 | BER | 238D0551-507 | 00 | Cleaning & Inspection | I Cleaning and inspection | OEM | 10 | 15 | 670
2019 | Lufthansa | CFM56-5B | Ducts | Duct Assy, Cat C | 71-00-17 | TD711C17 | BER | 238D0551-507 | MIR | Minor Repair | Minor repair | OEM | 10 | 15 | 820
2019 | Lufthansa | CFM56-5B | Ducts | Duct Assy, Cat C | 71-00-17 | TD711C17 | BER | 238D0551-507 | MAJ | Major Repair | Major repair | OEM | 10 | 15 | 2.125
2019 | Lufthansa | CFM56-5B | Ducts | Duct Assy, Cat C | 71-00-17 | TD711C17 | BER | 238D0551-507 | 001 | Service Bulletin | A32071-82 Duct modification for PN 238D0551-507 CFM56-5A CFM56-5B Module C-Case Section Combustor ATA-Capter 72-41-00 Place of Repair HAM Part-ID TE5BM4 TAT Inspection [cal. days] 2 TAT Repair [cal. days] 0 TAT not to exceed [cal. days] 0 Minimum Qty. [ea] 1 Part Numbers 56-5BM4 Offered Repairs (dependent on part number) Flange-Rear Section Turbine ATA-Capter 72-53-08 Place of Repair HAM Part-ID TV224252 TAT Inspection [cal. days] 9 TAT Repair [cal. days] 10 TAT not to exceed [cal. days] 10 Minimum Qty. [ea] 1 Additional Information: Only valid for Engine Overhaul Events at LHT Hamburg Cleaning & Inspection will be performed inhouse by Lufthansa Technik. All necessary repairs will be subcontracted and invoiced according to Time & Effort. Part Numbers 338-111-303-0 338-111-304-0 338-111-305-0 Offered Repairs (dependent on part number) Rep.Code Rep.No Repair Description Rep.Type Price per ea | OEM | 10 | 15 | +700
2019 | Lufthansa | CFM56-5B | Ducts | Duct Assy, Cat C | 71-00-17 | TD711C17 | BER | 238D0551-509 | 00 | Cleaning & Inspection | I Cleaning and inspection | OEM | 10 | 15 | 670
2019 | Lufthansa | CFM56-5B | Ducts | Duct Assy, Cat C | 71-00-17 | TD711C17 | BER | 238D0551-509 | MIR | Minor Repair | Minor repair | OEM | 10 | 15 | 820
2019 | Lufthansa | CFM56-5B | Ducts | Duct Assy, Cat C | 71-00-17 | TD711C17 | BER | 238D0551-509 | MAJ | Major Repair | Major repair | OEM | 10 | 15 | 2.125
2019 | Lufthansa | CFM56-5B | Ducts | Duct Assy, Cat C | 71-00-17 | TD711C17 | BER | 238D0551-509 | 001 | Service Bulletin | A32071-82 Duct modification for PN 238D0551-507 CFM56-5A CFM56-5B Module C-Case Section Combustor ATA-Capter 72-41-00 Place of Repair HAM Part-ID TE5BM4 TAT Inspection [cal. days] 2 TAT Repair [cal. days] 0 TAT not to exceed [cal. days] 0 Minimum Qty. [ea] 1 Part Numbers 56-5BM4 Offered Repairs (dependent on part number) Flange-Rear Section Turbine ATA-Capter 72-53-08 Place of Repair HAM Part-ID TV224252 TAT Inspection [cal. days] 9 TAT Repair [cal. days] 10 TAT not to exceed [cal. days] 10 Minimum Qty. [ea] 1 Additional Information: Only valid for Engine Overhaul Events at LHT Hamburg Cleaning & Inspection will be performed inhouse by Lufthansa Technik. All necessary repairs will be subcontracted and invoiced according to Time & Effort. Part Numbers 338-111-303-0 338-111-304-0 338-111-305-0 Offered Repairs (dependent on part number) Rep.Code Rep.No Repair Description Rep.Type Price per ea | OEM | 10 | 15 | +700
2019 | Lufthansa | CFM56-5B | Ducts | Duct Assy, Cat C | 71-00-17 | TD711C17 | BER | 238D0551-511 | 00 | Cleaning & Inspection | I Cleaning and inspection | OEM | 10 | 15 | 670
2019 | Lufthansa | CFM56-5B | Ducts | Duct Assy, Cat C | 71-00-17 | TD711C17 | BER | 238D0551-511 | MIR | Minor Repair | Minor repair | OEM | 10 | 15 | 820
2019 | Lufthansa | CFM56-5B | Ducts | Duct Assy, Cat C | 71-00-17 | TD711C17 | BER | 238D0551-511 | MAJ | Major Repair | Major repair | OEM | 10 | 15 | 2.125
2019 | Lufthansa | CFM56-5B | Ducts | Duct Assy, Cat C | 71-00-17 | TD711C17 | BER | 238D0551-511 | 001 | Service Bulletin | A32071-82 Duct modification for PN 238D0551-507 CFM56-5A CFM56-5B Module C-Case Section Combustor ATA-Capter 72-41-00 Place of Repair HAM Part-ID TE5BM4 TAT Inspection [cal. days] 2 TAT Repair [cal. days] 0 TAT not to exceed [cal. days] 0 Minimum Qty. [ea] 1 Part Numbers 56-5BM4 Offered Repairs (dependent on part number) Flange-Rear Section Turbine ATA-Capter 72-53-08 Place of Repair HAM Part-ID TV224252 TAT Inspection [cal. days] 9 TAT Repair [cal. days] 10 TAT not to exceed [cal. days] 10 Minimum Qty. [ea] 1 Additional Information: Only valid for Engine Overhaul Events at LHT Hamburg Cleaning & Inspection will be performed inhouse by Lufthansa Technik. All necessary repairs will be subcontracted and invoiced according to Time & Effort. Part Numbers 338-111-303-0 338-111-304-0 338-111-305-0 Offered Repairs (dependent on part number) Rep.Code Rep.No Repair Description Rep.Type Price per ea | OEM | 10 | 15 | +700
2019 | Lufthansa | CFM56-5B | Ducts | Duct Assy, Cat C | 71-00-17 | TD711C17 | BER | 238D0551-513 | 00 | Cleaning & Inspection | I Cleaning and inspection | OEM | 10 | 15 | 670
2019 | Lufthansa | CFM56-5B | Ducts | Duct Assy, Cat C | 71-00-17 | TD711C17 | BER | 238D0551-513 | MIR | Minor Repair | Minor repair | OEM | 10 | 15 | 820
2019 | Lufthansa | CFM56-5B | Ducts | Duct Assy, Cat C | 71-00-17 | TD711C17 | BER | 238D0551-513 | MAJ | Major Repair | Major repair | OEM | 10 | 15 | 2.125
2019 | Lufthansa | CFM56-5B | Ducts | Duct Assy, Cat C | 71-00-17 | TD711C17 | BER | 238D0551-513 | 001 | Service Bulletin | A32071-82 Duct modification for PN 238D0551-507 CFM56-5A CFM56-5B Module C-Case Section Combustor ATA-Capter 72-41-00 Place of Repair HAM Part-ID TE5BM4 TAT Inspection [cal. days] 2 TAT Repair [cal. days] 0 TAT not to exceed [cal. days] 0 Minimum Qty. [ea] 1 Part Numbers 56-5BM4 Offered Repairs (dependent on part number) Flange-Rear Section Turbine ATA-Capter 72-53-08 Place of Repair HAM Part-ID TV224252 TAT Inspection [cal. days] 9 TAT Repair [cal. days] 10 TAT not to exceed [cal. days] 10 Minimum Qty. [ea] 1 Additional Information: Only valid for Engine Overhaul Events at LHT Hamburg Cleaning & Inspection will be performed inhouse by Lufthansa Technik. All necessary repairs will be subcontracted and invoiced according to Time & Effort. Part Numbers 338-111-303-0 338-111-304-0 338-111-305-0 Offered Repairs (dependent on part number) Rep.Code Rep.No Repair Description Rep.Type Price per ea | OEM | 10 | 15 | +700
2019 | Lufthansa | CFM56-5B | Ducts | Duct Assy, Cat C | 71-00-17 | TD711C17 | BER | 238D0551-515 | 00 | Cleaning & Inspection | I Cleaning and inspection | OEM | 10 | 15 | 670
2019 | Lufthansa | CFM56-5B | Ducts | Duct Assy, Cat C | 71-00-17 | TD711C17 | BER | 238D0551-515 | MIR | Minor Repair | Minor repair | OEM | 10 | 15 | 820
2019 | Lufthansa | CFM56-5B | Ducts | Duct Assy, Cat C | 71-00-17 | TD711C17 | BER | 238D0551-515 | MAJ | Major Repair | Major repair | OEM | 10 | 15 | 2.125
2019 | Lufthansa | CFM56-5B | Ducts | Duct Assy, Cat C | 71-00-17 | TD711C17 | BER | 238D0551-515 | 001 | Service Bulletin | A32071-82 Duct modification for PN 238D0551-507 CFM56-5A CFM56-5B Module C-Case Section Combustor ATA-Capter 72-41-00 Place of Repair HAM Part-ID TE5BM4 TAT Inspection [cal. days] 2 TAT Repair [cal. days] 0 TAT not to exceed [cal. days] 0 Minimum Qty. [ea] 1 Part Numbers 56-5BM4 Offered Repairs (dependent on part number) Flange-Rear Section Turbine ATA-Capter 72-53-08 Place of Repair HAM Part-ID TV224252 TAT Inspection [cal. days] 9 TAT Repair [cal. days] 10 TAT not to exceed [cal. days] 10 Minimum Qty. [ea] 1 Additional Information: Only valid for Engine Overhaul Events at LHT Hamburg Cleaning & Inspection will be performed inhouse by Lufthansa Technik. All necessary repairs will be subcontracted and invoiced according to Time & Effort. Part Numbers 338-111-303-0 338-111-304-0 338-111-305-0 Offered Repairs (dependent on part number) Rep.Code Rep.No Repair Description Rep.Type Price per ea | OEM | 10 | 15 | +700
2019 | Lufthansa | CFM56-5B | Ducts | Duct Assy, Cat C | 71-00-17 | TD711C17 | BER | 238D0551-517 | 00 | Cleaning & Inspection | I Cleaning and inspection | OEM | 10 | 15 | 670
2019 | Lufthansa | CFM56-5B | Ducts | Duct Assy, Cat C | 71-00-17 | TD711C17 | BER | 238D0551-517 | MIR | Minor Repair | Minor repair | OEM | 10 | 15 | 820
2019 | Lufthansa | CFM56-5B | Ducts | Duct Assy, Cat C | 71-00-17 | TD711C17 | BER | 238D0551-517 | MAJ | Major Repair | Major repair | OEM | 10 | 15 | 2.125
2019 | Lufthansa | CFM56-5B | Ducts | Duct Assy, Cat C | 71-00-17 | TD711C17 | BER | 238D0551-517 | 001 | Service Bulletin | A32071-82 Duct modification for PN 238D0551-507 CFM56-5A CFM56-5B Module C-Case Section Combustor ATA-Capter 72-41-00 Place of Repair HAM Part-ID TE5BM4 TAT Inspection [cal. days] 2 TAT Repair [cal. days] 0 TAT not to exceed [cal. days] 0 Minimum Qty. [ea] 1 Part Numbers 56-5BM4 Offered Repairs (dependent on part number) Flange-Rear Section Turbine ATA-Capter 72-53-08 Place of Repair HAM Part-ID TV224252 TAT Inspection [cal. days] 9 TAT Repair [cal. days] 10 TAT not to exceed [cal. days] 10 Minimum Qty. [ea] 1 Additional Information: Only valid for Engine Overhaul Events at LHT Hamburg Cleaning & Inspection will be performed inhouse by Lufthansa Technik. All necessary repairs will be subcontracted and invoiced according to Time & Effort. Part Numbers 338-111-303-0 338-111-304-0 338-111-305-0 Offered Repairs (dependent on part number) Rep.Code Rep.No Repair Description Rep.Type Price per ea | OEM | 10 | 15 | +700
2019 | Lufthansa | CFM56-5B | Ducts | Duct Assy, Cat C | 71-00-17 | TD711C17 | BER | 238D0551-519 | 00 | Cleaning & Inspection | I Cleaning and inspection | OEM | 10 | 15 | 670
2019 | Lufthansa | CFM56-5B | Ducts | Duct Assy, Cat C | 71-00-17 | TD711C17 | BER | 238D0551-519 | MIR | Minor Repair | Minor repair | OEM | 10 | 15 | 820
2019 | Lufthansa | CFM56-5B | Ducts | Duct Assy, Cat C | 71-00-17 | TD711C17 | BER | 238D0551-519 | MAJ | Major Repair | Major repair | OEM | 10 | 15 | 2.125
2019 | Lufthansa | CFM56-5B | Ducts | Duct Assy, Cat C | 71-00-17 | TD711C17 | BER | 238D0551-519 | 001 | Service Bulletin | A32071-82 Duct modification for PN 238D0551-507 CFM56-5A CFM56-5B Module C-Case Section Combustor ATA-Capter 72-41-00 Place of Repair HAM Part-ID TE5BM4 TAT Inspection [cal. days] 2 TAT Repair [cal. days] 0 TAT not to exceed [cal. days] 0 Minimum Qty. [ea] 1 Part Numbers 56-5BM4 Offered Repairs (dependent on part number) Flange-Rear Section Turbine ATA-Capter 72-53-08 Place of Repair HAM Part-ID TV224252 TAT Inspection [cal. days] 9 TAT Repair [cal. days] 10 TAT not to exceed [cal. days] 10 Minimum Qty. [ea] 1 Additional Information: Only valid for Engine Overhaul Events at LHT Hamburg Cleaning & Inspection will be performed inhouse by Lufthansa Technik. All necessary repairs will be subcontracted and invoiced according to Time & Effort. Part Numbers 338-111-303-0 338-111-304-0 338-111-305-0 Offered Repairs (dependent on part number) Rep.Code Rep.No Repair Description Rep.Type Price per ea | OEM | 10 | 15 | +700
2019 | Lufthansa | CFM56-5B | Ducts | Duct Assy, Cat C | 71-00-17 | TD711C17 | BER | 642-1016-501 | 00 | Cleaning & Inspection | I Cleaning and inspection | OEM | 10 | 15 | 670
2019 | Lufthansa | CFM56-5B | Ducts | Duct Assy, Cat C | 71-00-17 | TD711C17 | BER | 642-1016-501 | MIR | Minor Repair | Minor repair | OEM | 10 | 15 | 820
2019 | Lufthansa | CFM56-5B | Ducts | Duct Assy, Cat C | 71-00-17 | TD711C17 | BER | 642-1016-501 | MAJ | Major Repair | Major repair | OEM | 10 | 15 | 2.125
2019 | Lufthansa | CFM56-5B | Ducts | Duct Assy, Cat C | 71-00-17 | TD711C17 | BER | 642-1016-501 | 001 | Service Bulletin | A32071-82 Duct modification for PN 238D0551-507 CFM56-5A CFM56-5B Module C-Case Section Combustor ATA-Capter 72-41-00 Place of Repair HAM Part-ID TE5BM4 TAT Inspection [cal. days] 2 TAT Repair [cal. days] 0 TAT not to exceed [cal. days] 0 Minimum Qty. [ea] 1 Part Numbers 56-5BM4 Offered Repairs (dependent on part number) Flange-Rear Section Turbine ATA-Capter 72-53-08 Place of Repair HAM Part-ID TV224252 TAT Inspection [cal. days] 9 TAT Repair [cal. days] 10 TAT not to exceed [cal. days] 10 Minimum Qty. [ea] 1 Additional Information: Only valid for Engine Overhaul Events at LHT Hamburg Cleaning & Inspection will be performed inhouse by Lufthansa Technik. All necessary repairs will be subcontracted and invoiced according to Time & Effort. Part Numbers 338-111-303-0 338-111-304-0 338-111-305-0 Offered Repairs (dependent on part number) Rep.Code Rep.No Repair Description Rep.Type Price per ea | OEM | 10 | 15 | +700
2019 | Lufthansa | CFM56-5B | Ducts | Duct Assy, Cat C | 71-00-17 | TD711C17 | BER | 9909874-103 | 00 | Cleaning & Inspection | I Cleaning and inspection | OEM | 10 | 15 | 670
2019 | Lufthansa | CFM56-5B | Ducts | Duct Assy, Cat C | 71-00-17 | TD711C17 | BER | 9909874-103 | MIR | Minor Repair | Minor repair | OEM | 10 | 15 | 820
2019 | Lufthansa | CFM56-5B | Ducts | Duct Assy, Cat C | 71-00-17 | TD711C17 | BER | 9909874-103 | MAJ | Major Repair | Major repair | OEM | 10 | 15 | 2.125
2019 | Lufthansa | CFM56-5B | Ducts | Duct Assy, Cat C | 71-00-17 | TD711C17 | BER | 9909874-103 | 001 | Service Bulletin | A32071-82 Duct modification for PN 238D0551-507 CFM56-5A CFM56-5B Module C-Case Section Combustor ATA-Capter 72-41-00 Place of Repair HAM Part-ID TE5BM4 TAT Inspection [cal. days] 2 TAT Repair [cal. days] 0 TAT not to exceed [cal. days] 0 Minimum Qty. [ea] 1 Part Numbers 56-5BM4 Offered Repairs (dependent on part number) Flange-Rear Section Turbine ATA-Capter 72-53-08 Place of Repair HAM Part-ID TV224252 TAT Inspection [cal. days] 9 TAT Repair [cal. days] 10 TAT not to exceed [cal. days] 10 Minimum Qty. [ea] 1 Additional Information: Only valid for Engine Overhaul Events at LHT Hamburg Cleaning & Inspection will be performed inhouse by Lufthansa Technik. All necessary repairs will be subcontracted and invoiced according to Time & Effort. Part Numbers 338-111-303-0 338-111-304-0 338-111-305-0 Offered Repairs (dependent on part number) Rep.Code Rep.No Repair Description Rep.Type Price per ea | OEM | 10 | 15 | +700
2019 | Lufthansa | CFM56-5B | Ducts | Duct Assy, Cat C | 71-00-17 | TD711C17 | BER | 9909874-105 | 00 | Cleaning & Inspection | I Cleaning and inspection | OEM | 10 | 15 | 670
2019 | Lufthansa | CFM56-5B | Ducts | Duct Assy, Cat C | 71-00-17 | TD711C17 | BER | 9909874-105 | MIR | Minor Repair | Minor repair | OEM | 10 | 15 | 820
2019 | Lufthansa | CFM56-5B | Ducts | Duct Assy, Cat C | 71-00-17 | TD711C17 | BER | 9909874-105 | MAJ | Major Repair | Major repair | OEM | 10 | 15 | 2.125
2019 | Lufthansa | CFM56-5B | Ducts | Duct Assy, Cat C | 71-00-17 | TD711C17 | BER | 9909874-105 | 001 | Service Bulletin | A32071-82 Duct modification for PN 238D0551-507 CFM56-5A CFM56-5B Module C-Case Section Combustor ATA-Capter 72-41-00 Place of Repair HAM Part-ID TE5BM4 TAT Inspection [cal. days] 2 TAT Repair [cal. days] 0 TAT not to exceed [cal. days] 0 Minimum Qty. [ea] 1 Part Numbers 56-5BM4 Offered Repairs (dependent on part number) Flange-Rear Section Turbine ATA-Capter 72-53-08 Place of Repair HAM Part-ID TV224252 TAT Inspection [cal. days] 9 TAT Repair [cal. days] 10 TAT not to exceed [cal. days] 10 Minimum Qty. [ea] 1 Additional Information: Only valid for Engine Overhaul Events at LHT Hamburg Cleaning & Inspection will be performed inhouse by Lufthansa Technik. All necessary repairs will be subcontracted and invoiced according to Time & Effort. Part Numbers 338-111-303-0 338-111-304-0 338-111-305-0 Offered Repairs (dependent on part number) Rep.Code Rep.No Repair Description Rep.Type Price per ea | OEM | 10 | 15 | +700
2019 | Lufthansa | CFM56-5B | Ducts | Duct Assy, Cat C | 71-00-17 | TD711C17 | BER | 9909874-107 | 00 | Cleaning & Inspection | I Cleaning and inspection | OEM | 10 | 15 | 670
2019 | Lufthansa | CFM56-5B | Ducts | Duct Assy, Cat C | 71-00-17 | TD711C17 | BER | 9909874-107 | MIR | Minor Repair | Minor repair | OEM | 10 | 15 | 820
2019 | Lufthansa | CFM56-5B | Ducts | Duct Assy, Cat C | 71-00-17 | TD711C17 | BER | 9909874-107 | MAJ | Major Repair | Major repair | OEM | 10 | 15 | 2.125
2019 | Lufthansa | CFM56-5B | Ducts | Duct Assy, Cat C | 71-00-17 | TD711C17 | BER | 9909874-107 | 001 | Service Bulletin | A32071-82 Duct modification for PN 238D0551-507 CFM56-5A CFM56-5B Module C-Case Section Combustor ATA-Capter 72-41-00 Place of Repair HAM Part-ID TE5BM4 TAT Inspection [cal. days] 2 TAT Repair [cal. days] 0 TAT not to exceed [cal. days] 0 Minimum Qty. [ea] 1 Part Numbers 56-5BM4 Offered Repairs (dependent on part number) Flange-Rear Section Turbine ATA-Capter 72-53-08 Place of Repair HAM Part-ID TV224252 TAT Inspection [cal. days] 9 TAT Repair [cal. days] 10 TAT not to exceed [cal. days] 10 Minimum Qty. [ea] 1 Additional Information: Only valid for Engine Overhaul Events at LHT Hamburg Cleaning & Inspection will be performed inhouse by Lufthansa Technik. All necessary repairs will be subcontracted and invoiced according to Time & Effort. Part Numbers 338-111-303-0 338-111-304-0 338-111-305-0 Offered Repairs (dependent on part number) Rep.Code Rep.No Repair Description Rep.Type Price per ea | OEM | 10 | 15 | +700
2019 | Lufthansa | CFM56-5B | Ducts | Duct Assy, Cat C | 71-00-17 | TD711C17 | BER | 9909874-109 | 00 | Cleaning & Inspection | I Cleaning and inspection | OEM | 10 | 15 | 670
2019 | Lufthansa | CFM56-5B | Ducts | Duct Assy, Cat C | 71-00-17 | TD711C17 | BER | 9909874-109 | MIR | Minor Repair | Minor repair | OEM | 10 | 15 | 820
2019 | Lufthansa | CFM56-5B | Ducts | Duct Assy, Cat C | 71-00-17 | TD711C17 | BER | 9909874-109 | MAJ | Major Repair | Major repair | OEM | 10 | 15 | 2.125
2019 | Lufthansa | CFM56-5B | Ducts | Duct Assy, Cat C | 71-00-17 | TD711C17 | BER | 9909874-109 | 001 | Service Bulletin | A32071-82 Duct modification for PN 238D0551-507 CFM56-5A CFM56-5B Module C-Case Section Combustor ATA-Capter 72-41-00 Place of Repair HAM Part-ID TE5BM4 TAT Inspection [cal. days] 2 TAT Repair [cal. days] 0 TAT not to exceed [cal. days] 0 Minimum Qty. [ea] 1 Part Numbers 56-5BM4 Offered Repairs (dependent on part number) Flange-Rear Section Turbine ATA-Capter 72-53-08 Place of Repair HAM Part-ID TV224252 TAT Inspection [cal. days] 9 TAT Repair [cal. days] 10 TAT not to exceed [cal. days] 10 Minimum Qty. [ea] 1 Additional Information: Only valid for Engine Overhaul Events at LHT Hamburg Cleaning & Inspection will be performed inhouse by Lufthansa Technik. All necessary repairs will be subcontracted and invoiced according to Time & Effort. Part Numbers 338-111-303-0 338-111-304-0 338-111-305-0 Offered Repairs (dependent on part number) Rep.Code Rep.No Repair Description Rep.Type Price per ea | OEM | 10 | 15 | +700
2019 | Lufthansa | CFM56-5B | Ducts | Duct Assy, Cat C | 71-00-17 | TD711C17 | BER | 9909874-207 | 00 | Cleaning & Inspection | I Cleaning and inspection | OEM | 10 | 15 | 670
2019 | Lufthansa | CFM56-5B | Ducts | Duct Assy, Cat C | 71-00-17 | TD711C17 | BER | 9909874-207 | MIR | Minor Repair | Minor repair | OEM | 10 | 15 | 820
2019 | Lufthansa | CFM56-5B | Ducts | Duct Assy, Cat C | 71-00-17 | TD711C17 | BER | 9909874-207 | MAJ | Major Repair | Major repair | OEM | 10 | 15 | 2.125
2019 | Lufthansa | CFM56-5B | Ducts | Duct Assy, Cat C | 71-00-17 | TD711C17 | BER | 9909874-207 | 001 | Service Bulletin | A32071-82 Duct modification for PN 238D0551-507 CFM56-5A CFM56-5B Module C-Case Section Combustor ATA-Capter 72-41-00 Place of Repair HAM Part-ID TE5BM4 TAT Inspection [cal. days] 2 TAT Repair [cal. days] 0 TAT not to exceed [cal. days] 0 Minimum Qty. [ea] 1 Part Numbers 56-5BM4 Offered Repairs (dependent on part number) Flange-Rear Section Turbine ATA-Capter 72-53-08 Place of Repair HAM Part-ID TV224252 TAT Inspection [cal. days] 9 TAT Repair [cal. days] 10 TAT not to exceed [cal. days] 10 Minimum Qty. [ea] 1 Additional Information: Only valid for Engine Overhaul Events at LHT Hamburg Cleaning & Inspection will be performed inhouse by Lufthansa Technik. All necessary repairs will be subcontracted and invoiced according to Time & Effort. Part Numbers 338-111-303-0 338-111-304-0 338-111-305-0 Offered Repairs (dependent on part number) Rep.Code Rep.No Repair Description Rep.Type Price per ea | OEM | 10 | 15 | +700
2019 | Lufthansa | CFM56-5B | Ducts | Duct Assy, Cat C | 71-00-17 | TD711C17 | BER | 9909875-101 | 00 | Cleaning & Inspection | I Cleaning and inspection | OEM | 10 | 15 | 670
2019 | Lufthansa | CFM56-5B | Ducts | Duct Assy, Cat C | 71-00-17 | TD711C17 | BER | 9909875-101 | MIR | Minor Repair | Minor repair | OEM | 10 | 15 | 820
2019 | Lufthansa | CFM56-5B | Ducts | Duct Assy, Cat C | 71-00-17 | TD711C17 | BER | 9909875-101 | MAJ | Major Repair | Major repair | OEM | 10 | 15 | 2.125
2019 | Lufthansa | CFM56-5B | Ducts | Duct Assy, Cat C | 71-00-17 | TD711C17 | BER | 9909875-101 | 001 | Service Bulletin | A32071-82 Duct modification for PN 238D0551-507 CFM56-5A CFM56-5B Module C-Case Section Combustor ATA-Capter 72-41-00 Place of Repair HAM Part-ID TE5BM4 TAT Inspection [cal. days] 2 TAT Repair [cal. days] 0 TAT not to exceed [cal. days] 0 Minimum Qty. [ea] 1 Part Numbers 56-5BM4 Offered Repairs (dependent on part number) Flange-Rear Section Turbine ATA-Capter 72-53-08 Place of Repair HAM Part-ID TV224252 TAT Inspection [cal. days] 9 TAT Repair [cal. days] 10 TAT not to exceed [cal. days] 10 Minimum Qty. [ea] 1 Additional Information: Only valid for Engine Overhaul Events at LHT Hamburg Cleaning & Inspection will be performed inhouse by Lufthansa Technik. All necessary repairs will be subcontracted and invoiced according to Time & Effort. Part Numbers 338-111-303-0 338-111-304-0 338-111-305-0 Offered Repairs (dependent on part number) Rep.Code Rep.No Repair Description Rep.Type Price per ea | OEM | 10 | 15 | +700
2019 | Lufthansa | CFM56-5B | Ducts | Duct Assy, Cat C | 71-00-17 | TD711C17 | BER | 9909875-103 | 00 | Cleaning & Inspection | I Cleaning and inspection | OEM | 10 | 15 | 670
2019 | Lufthansa | CFM56-5B | Ducts | Duct Assy, Cat C | 71-00-17 | TD711C17 | BER | 9909875-103 | MIR | Minor Repair | Minor repair | OEM | 10 | 15 | 820
2019 | Lufthansa | CFM56-5B | Ducts | Duct Assy, Cat C | 71-00-17 | TD711C17 | BER | 9909875-103 | MAJ | Major Repair | Major repair | OEM | 10 | 15 | 2.125
2019 | Lufthansa | CFM56-5B | Ducts | Duct Assy, Cat C | 71-00-17 | TD711C17 | BER | 9909875-103 | 001 | Service Bulletin | A32071-82 Duct modification for PN 238D0551-507 CFM56-5A CFM56-5B Module C-Case Section Combustor ATA-Capter 72-41-00 Place of Repair HAM Part-ID TE5BM4 TAT Inspection [cal. days] 2 TAT Repair [cal. days] 0 TAT not to exceed [cal. days] 0 Minimum Qty. [ea] 1 Part Numbers 56-5BM4 Offered Repairs (dependent on part number) Flange-Rear Section Turbine ATA-Capter 72-53-08 Place of Repair HAM Part-ID TV224252 TAT Inspection [cal. days] 9 TAT Repair [cal. days] 10 TAT not to exceed [cal. days] 10 Minimum Qty. [ea] 1 Additional Information: Only valid for Engine Overhaul Events at LHT Hamburg Cleaning & Inspection will be performed inhouse by Lufthansa Technik. All necessary repairs will be subcontracted and invoiced according to Time & Effort. Part Numbers 338-111-303-0 338-111-304-0 338-111-305-0 Offered Repairs (dependent on part number) Rep.Code Rep.No Repair Description Rep.Type Price per ea | OEM | 10 | 15 | +700
2019 | Lufthansa | CFM56-5B | Turbine | Flange-Rear | 72-53-08 | TV224252 | HAM | 338-111-303-0 | 00 | Cleaning & Inspection | I Cleaning and inspection Boroscope Plug Section Turbine ATA-Capter 72-53-09 Place of Repair HAM Part-ID TXPLUG05 TAT Inspection [cal. days] 3 TAT Repair [cal. days] 16 TAT not to exceed [cal. days] 16 Minimum Qty. [ea] 1 Part Numbers 336-026-101-0 Offered Repairs (dependent on part number) Rep.Code Rep.No Repair Description Rep.Type Price per ea | OEM | 9 | 10 | 915
2019 | Lufthansa | CFM56-5B | Turbine | Flange-Rear | 72-53-08 | TV224252 | HAM | 338-111-304-0 | 00 | Cleaning & Inspection | I Cleaning and inspection Boroscope Plug Section Turbine ATA-Capter 72-53-09 Place of Repair HAM Part-ID TXPLUG05 TAT Inspection [cal. days] 3 TAT Repair [cal. days] 16 TAT not to exceed [cal. days] 16 Minimum Qty. [ea] 1 Part Numbers 336-026-101-0 Offered Repairs (dependent on part number) Rep.Code Rep.No Repair Description Rep.Type Price per ea | OEM | 9 | 10 | 915
2019 | Lufthansa | CFM56-5B | Turbine | Flange-Rear | 72-53-08 | TV224252 | HAM | 338-111-305-0 | 00 | Cleaning & Inspection | I Cleaning and inspection Boroscope Plug Section Turbine ATA-Capter 72-53-09 Place of Repair HAM Part-ID TXPLUG05 TAT Inspection [cal. days] 3 TAT Repair [cal. days] 16 TAT not to exceed [cal. days] 16 Minimum Qty. [ea] 1 Part Numbers 336-026-101-0 Offered Repairs (dependent on part number) Rep.Code Rep.No Repair Description Rep.Type Price per ea | OEM | 9 | 10 | 915
2019 | Lufthansa | CFM56-5B | Turbine | Boroscope Plug | 72-53-09 | TXPLUG05 | HAM | 336-026-101-0 | 00 | Cleaning & Inspection | I Cleaning and inspection | OEM | 3 | 16 | 700
2019 | Lufthansa | CFM56-5B | Turbine | Boroscope Plug | 72-53-09 | TXPLUG05 | HAM | 336-026-101-0 | 001 | Extended Repair - FAR43 Minor | 1 Weld repair Note: Wld repair for Valve diameter. CFM56-5B Module Fan/Booster Section Fan ATA-Capter 72-21-00 Place of Repair HAM Part-ID TE5BM1 TAT Inspection [cal. days] 2 TAT Repair [cal. days] 0 TAT not to exceed [cal. days] 0 Minimum Qty. [ea] 1 Part Numbers 56-5BM1 Offered Repairs (dependent on part number) HPC Rotor Air Duct Section Compressor ATA-Capter 72-52-04, 72-31-11 Place of Repair HAM Part-ID TV225649 TAT Inspection [cal. days] 5 TAT Repair [cal. days] 16 TAT not to exceed [cal. days] 41 Minimum Qty. [ea] 1 Part Numbers 1812M68G02 2616M78G01 9514M54G05 Offered Repairs (dependent on part number) Rep.Code Rep.No Repair Description Rep.Type Price per ea | DOA | 3 | 16 | +745
2019 | Lufthansa | CFM56-5B | Compressor | HPC Rotor Air Duct | 72-31-11 | TV225649 | HAM | 1812M68G02 | 00 | Cleaning & Inspection | I Cleaning and inspection | OEM | 5 | 16 | 1.785
2019 | Lufthansa | CFM56-5B | Compressor | HPC Rotor Air Duct | 72-31-11 | TV225649 | HAM | 1812M68G02 | 001 | Extended Repair | 01 Repair the Forward Mating Surface | OEM | 5 | 16 | +2.490
2019 | Lufthansa | CFM56-5B | Compressor | HPC Rotor Air Duct | 72-31-11 | TV225649 | HAM | 1812M68G02 | 002 | Extended Repair | 04 Repair of the Aft Support Lugs | OEM | 5 | 16 | +3.715
2019 | Lufthansa | CFM56-5B | Compressor | HPC Rotor Air Duct | 72-31-11 | TV225649 | HAM | 1812M68G02 | 003 | Extended Repair | 05 Repair of the Forward Mating Surface of Dia BB | OEM | 5 | 16 | +2.060
2019 | Lufthansa | CFM56-5B | Compressor | HPC Rotor Air Duct | 72-31-11 | TV225649 | HAM | 1812M68G02 | 004 | Extended Repair | 06 Replacement of Comp.Rot. Air Duct Sleeve | OEM | 5 | 16 | +3.005
2019 | Lufthansa | CFM56-5B | Compressor | HPC Rotor Air Duct | 72-31-11 | TV225649 | HAM | 1812M68G02 | 005 | Extended Repair | 07 REPAIR OF AFT SUPPORT LUGS SURFACE Y LPT Disk Stg. 1 Section Turbine ATA-Capter 72-54-03 Place of Repair HAM Part-ID TX229702 TAT Inspection [cal. days] 9 TAT Repair [cal. days] 18 TAT not to exceed [cal. days] 27 Minimum Qty. [ea] 1 Part Numbers 336-001-802-0 336-001-803-0 336-001-804-0 340-301-001-0 Offered Repairs (dependent on part number) Rep.Code Rep.No Repair Description Rep.Type Price per ea | OEM | 5 | 16 | +1.610
2019 | Lufthansa | CFM56-5B | Compressor | HPC Rotor Air Duct | 72-31-11 | TV225649 | HAM | 2616M78G01 | 00 | Cleaning & Inspection | I Cleaning and inspection | OEM | 5 | 16 | 1.785
2019 | Lufthansa | CFM56-5B | Compressor | HPC Rotor Air Duct | 72-31-11 | TV225649 | HAM | 2616M78G01 | 001 | Extended Repair | 01 Repair the Forward Mating Surface | OEM | 5 | 16 | +2.490
2019 | Lufthansa | CFM56-5B | Compressor | HPC Rotor Air Duct | 72-31-11 | TV225649 | HAM | 2616M78G01 | 002 | Extended Repair | 04 Repair of the Aft Support Lugs | OEM | 5 | 16 | +3.715
2019 | Lufthansa | CFM56-5B | Compressor | HPC Rotor Air Duct | 72-31-11 | TV225649 | HAM | 2616M78G01 | 003 | Extended Repair | 05 Repair of the Forward Mating Surface of Dia BB | OEM | 5 | 16 | +2.060
2019 | Lufthansa | CFM56-5B | Compressor | HPC Rotor Air Duct | 72-31-11 | TV225649 | HAM | 2616M78G01 | 004 | Extended Repair | 06 Replacement of Comp.Rot. Air Duct Sleeve | OEM | 5 | 16 | +3.005
2019 | Lufthansa | CFM56-5B | Compressor | HPC Rotor Air Duct | 72-31-11 | TV225649 | HAM | 2616M78G01 | 005 | Extended Repair | 07 REPAIR OF AFT SUPPORT LUGS SURFACE Y LPT Disk Stg. 1 Section Turbine ATA-Capter 72-54-03 Place of Repair HAM Part-ID TX229702 TAT Inspection [cal. days] 9 TAT Repair [cal. days] 18 TAT not to exceed [cal. days] 27 Minimum Qty. [ea] 1 Part Numbers 336-001-802-0 336-001-803-0 336-001-804-0 340-301-001-0 Offered Repairs (dependent on part number) Rep.Code Rep.No Repair Description Rep.Type Price per ea | OEM | 5 | 16 | +1.610
2019 | Lufthansa | CFM56-5B | Compressor | HPC Rotor Air Duct | 72-31-11 | TV225649 | HAM | 9514M54G05 | 00 | Cleaning & Inspection | I Cleaning and inspection | OEM | 5 | 16 | 1.785
2019 | Lufthansa | CFM56-5B | Compressor | HPC Rotor Air Duct | 72-31-11 | TV225649 | HAM | 9514M54G05 | 001 | Extended Repair | 01 Repair the Forward Mating Surface | OEM | 5 | 16 | +2.490
2019 | Lufthansa | CFM56-5B | Compressor | HPC Rotor Air Duct | 72-31-11 | TV225649 | HAM | 9514M54G05 | 002 | Extended Repair | 04 Repair of the Aft Support Lugs | OEM | 5 | 16 | +3.715
2019 | Lufthansa | CFM56-5B | Compressor | HPC Rotor Air Duct | 72-31-11 | TV225649 | HAM | 9514M54G05 | 003 | Extended Repair | 05 Repair of the Forward Mating Surface of Dia BB | OEM | 5 | 16 | +2.060
2019 | Lufthansa | CFM56-5B | Compressor | HPC Rotor Air Duct | 72-31-11 | TV225649 | HAM | 9514M54G05 | 004 | Extended Repair | 06 Replacement of Comp.Rot. Air Duct Sleeve | OEM | 5 | 16 | +3.005
2019 | Lufthansa | CFM56-5B | Compressor | HPC Rotor Air Duct | 72-31-11 | TV225649 | HAM | 9514M54G05 | 005 | Extended Repair | 07 REPAIR OF AFT SUPPORT LUGS SURFACE Y LPT Disk Stg. 1 Section Turbine ATA-Capter 72-54-03 Place of Repair HAM Part-ID TX229702 TAT Inspection [cal. days] 9 TAT Repair [cal. days] 18 TAT not to exceed [cal. days] 27 Minimum Qty. [ea] 1 Part Numbers 336-001-802-0 336-001-803-0 336-001-804-0 340-301-001-0 Offered Repairs (dependent on part number) Rep.Code Rep.No Repair Description Rep.Type Price per ea | OEM | 5 | 16 | +1.610
2019 | Lufthansa | CFM56-5B | Turbine | LPT Disk Stg. 1 | 72-54-03 | TX229702 | HAM | 336-001-802-0 | 00 | Cleaning & Inspection | I Cleaning and Inspection Including AD-NOTE: 2002-13-03 Note: Including AD 2002-13-03. | OEM | 9 | 18 | 1.410
2019 | Lufthansa | CFM56-5B | Turbine | LPT Disk Stg. 1 | 72-54-03 | TX229702 | HAM | 336-001-802-0 | 005 | Extended Repair | 01 Repair of surface J by machining on LPT Rotor Disk | OEM | 9 | 18 | +5.290
2019 | Lufthansa | CFM56-5B | Turbine | LPT Disk Stg. 1 | 72-54-03 | TX229702 | HAM | 336-001-802-0 | 003 | Extended Repair | 03 Blending of the hub on the LPT Rotor Disk Note: Applicable for P/N: 336-001-804-0 only. | OEM | 9 | 18 | +1.710
2019 | Lufthansa | CFM56-5B | Turbine | LPT Disk Stg. 1 | 72-54-03 | TX229702 | HAM | 336-001-802-0 | 007 | Extended Repair | 05 Machining of fretting marks on flange of the LPT Rotor Disk | OEM | 9 | 18 | +7.385
2019 | Lufthansa | CFM56-5B | Turbine | LPT Disk Stg. 1 | 72-54-03 | TX229702 | HAM | 336-001-802-0 | 004 | Extended Repair | NSPECTION Blending of the hub on the LPT Rotor Disk | OEM | 9 | 18 | +2.785
2019 | Lufthansa | CFM56-5B | Turbine | LPT Disk Stg. 1 | 72-54-03 | TX229702 | HAM | 336-001-802-0 | 001 | Extended Repair | NSPECTION Overtemperature & Overspeed Check Note: Required if disks subjected to overtemperature and/or overspeed. | OEM | 9 | 18 | +620
2019 | Lufthansa | CFM56-5B | Turbine | LPT Disk Stg. 1 | 72-54-03 | TX229702 | HAM | 336-001-802-0 | 002 | Extended Repair | NSPECTION Removal of high metal Air/Oil Separator Config. 1 Section Turbine ATA-Capter 72-55-15 Place of Repair HAM Part-ID TX225838 TAT Inspection [cal. days] 6 TAT Repair [cal. days] 19 TAT not to exceed [cal. days] 28 Minimum Qty. [ea] 1 Part Numbers 305-025-408-0 305-025-411-0 337-108-502-0 337-108-510-0 337-108-520-0 Offered Repairs (dependent on part number) Rep.Code Rep.No Repair Description Rep.Type Price per ea | OEM | 9 | 18 | +1.400
2019 | Lufthansa | CFM56-5B | Turbine | LPT Disk Stg. 1 | 72-54-03 | TX229702 | HAM | 336-001-803-0 | 00 | Cleaning & Inspection | I Cleaning and Inspection Including AD-NOTE: 2002-13-03 Note: Including AD 2002-13-03. | OEM | 9 | 18 | 1.410
2019 | Lufthansa | CFM56-5B | Turbine | LPT Disk Stg. 1 | 72-54-03 | TX229702 | HAM | 336-001-803-0 | 005 | Extended Repair | 01 Repair of surface J by machining on LPT Rotor Disk | OEM | 9 | 18 | +5.290
2019 | Lufthansa | CFM56-5B | Turbine | LPT Disk Stg. 1 | 72-54-03 | TX229702 | HAM | 336-001-803-0 | 003 | Extended Repair | 03 Blending of the hub on the LPT Rotor Disk Note: Applicable for P/N: 336-001-804-0 only. | OEM | 9 | 18 | +1.710
2019 | Lufthansa | CFM56-5B | Turbine | LPT Disk Stg. 1 | 72-54-03 | TX229702 | HAM | 336-001-803-0 | 007 | Extended Repair | 05 Machining of fretting marks on flange of the LPT Rotor Disk | OEM | 9 | 18 | +7.385
2019 | Lufthansa | CFM56-5B | Turbine | LPT Disk Stg. 1 | 72-54-03 | TX229702 | HAM | 336-001-803-0 | 004 | Extended Repair | NSPECTION Blending of the hub on the LPT Rotor Disk | OEM | 9 | 18 | +2.785
2019 | Lufthansa | CFM56-5B | Turbine | LPT Disk Stg. 1 | 72-54-03 | TX229702 | HAM | 336-001-803-0 | 001 | Extended Repair | NSPECTION Overtemperature & Overspeed Check Note: Required if disks subjected to overtemperature and/or overspeed. | OEM | 9 | 18 | +620
2019 | Lufthansa | CFM56-5B | Turbine | LPT Disk Stg. 1 | 72-54-03 | TX229702 | HAM | 336-001-803-0 | 002 | Extended Repair | NSPECTION Removal of high metal Air/Oil Separator Config. 1 Section Turbine ATA-Capter 72-55-15 Place of Repair HAM Part-ID TX225838 TAT Inspection [cal. days] 6 TAT Repair [cal. days] 19 TAT not to exceed [cal. days] 28 Minimum Qty. [ea] 1 Part Numbers 305-025-408-0 305-025-411-0 337-108-502-0 337-108-510-0 337-108-520-0 Offered Repairs (dependent on part number) Rep.Code Rep.No Repair Description Rep.Type Price per ea | OEM | 9 | 18 | +1.400
2019 | Lufthansa | CFM56-5B | Turbine | LPT Disk Stg. 1 | 72-54-03 | TX229702 | HAM | 336-001-804-0 | 00 | Cleaning & Inspection | I Cleaning and Inspection Including AD-NOTE: 2002-13-03 Note: Including AD 2002-13-03. | OEM | 9 | 18 | 1.410
2019 | Lufthansa | CFM56-5B | Turbine | LPT Disk Stg. 1 | 72-54-03 | TX229702 | HAM | 336-001-804-0 | 005 | Extended Repair | 01 Repair of surface J by machining on LPT Rotor Disk | OEM | 9 | 18 | +5.290
2019 | Lufthansa | CFM56-5B | Turbine | LPT Disk Stg. 1 | 72-54-03 | TX229702 | HAM | 336-001-804-0 | 003 | Extended Repair | 03 Blending of the hub on the LPT Rotor Disk Note: Applicable for P/N: 336-001-804-0 only. | OEM | 9 | 18 | +1.710
2019 | Lufthansa | CFM56-5B | Turbine | LPT Disk Stg. 1 | 72-54-03 | TX229702 | HAM | 336-001-804-0 | 007 | Extended Repair | 05 Machining of fretting marks on flange of the LPT Rotor Disk | OEM | 9 | 18 | +7.385
2019 | Lufthansa | CFM56-5B | Turbine | LPT Disk Stg. 1 | 72-54-03 | TX229702 | HAM | 336-001-804-0 | 004 | Extended Repair | NSPECTION Blending of the hub on the LPT Rotor Disk | OEM | 9 | 18 | +2.785
2019 | Lufthansa | CFM56-5B | Turbine | LPT Disk Stg. 1 | 72-54-03 | TX229702 | HAM | 336-001-804-0 | 001 | Extended Repair | NSPECTION Overtemperature & Overspeed Check Note: Required if disks subjected to overtemperature and/or overspeed. | OEM | 9 | 18 | +620
2019 | Lufthansa | CFM56-5B | Turbine | LPT Disk Stg. 1 | 72-54-03 | TX229702 | HAM | 336-001-804-0 | 002 | Extended Repair | NSPECTION Removal of high metal Air/Oil Separator Config. 1 Section Turbine ATA-Capter 72-55-15 Place of Repair HAM Part-ID TX225838 TAT Inspection [cal. days] 6 TAT Repair [cal. days] 19 TAT not to exceed [cal. days] 28 Minimum Qty. [ea] 1 Part Numbers 305-025-408-0 305-025-411-0 337-108-502-0 337-108-510-0 337-108-520-0 Offered Repairs (dependent on part number) Rep.Code Rep.No Repair Description Rep.Type Price per ea | OEM | 9 | 18 | +1.400
2019 | Lufthansa | CFM56-5B | Turbine | LPT Disk Stg. 1 | 72-54-03 | TX229702 | HAM | 340-301-001-0 | 00 | Cleaning & Inspection | I Cleaning and Inspection Including AD-NOTE: 2002-13-03 Note: Including AD 2002-13-03. | OEM | 9 | 18 | 1.410
2019 | Lufthansa | CFM56-5B | Turbine | LPT Disk Stg. 1 | 72-54-03 | TX229702 | HAM | 340-301-001-0 | 005 | Extended Repair | 01 Repair of surface J by machining on LPT Rotor Disk | OEM | 9 | 18 | +5.290
2019 | Lufthansa | CFM56-5B | Turbine | LPT Disk Stg. 1 | 72-54-03 | TX229702 | HAM | 340-301-001-0 | 003 | Extended Repair | 03 Blending of the hub on the LPT Rotor Disk Note: Applicable for P/N: 336-001-804-0 only. | OEM | 9 | 18 | +1.710
2019 | Lufthansa | CFM56-5B | Turbine | LPT Disk Stg. 1 | 72-54-03 | TX229702 | HAM | 340-301-001-0 | 007 | Extended Repair | 05 Machining of fretting marks on flange of the LPT Rotor Disk | OEM | 9 | 18 | +7.385
2019 | Lufthansa | CFM56-5B | Turbine | LPT Disk Stg. 1 | 72-54-03 | TX229702 | HAM | 340-301-001-0 | 004 | Extended Repair | NSPECTION Blending of the hub on the LPT Rotor Disk | OEM | 9 | 18 | +2.785
2019 | Lufthansa | CFM56-5B | Turbine | LPT Disk Stg. 1 | 72-54-03 | TX229702 | HAM | 340-301-001-0 | 001 | Extended Repair | NSPECTION Overtemperature & Overspeed Check Note: Required if disks subjected to overtemperature and/or overspeed. | OEM | 9 | 18 | +620
2019 | Lufthansa | CFM56-5B | Turbine | LPT Disk Stg. 1 | 72-54-03 | TX229702 | HAM | 340-301-001-0 | 002 | Extended Repair | NSPECTION Removal of high metal Air/Oil Separator Config. 1 Section Turbine ATA-Capter 72-55-15 Place of Repair HAM Part-ID TX225838 TAT Inspection [cal. days] 6 TAT Repair [cal. days] 19 TAT not to exceed [cal. days] 28 Minimum Qty. [ea] 1 Part Numbers 305-025-408-0 305-025-411-0 337-108-502-0 337-108-510-0 337-108-520-0 Offered Repairs (dependent on part number) Rep.Code Rep.No Repair Description Rep.Type Price per ea | OEM | 9 | 18 | +1.400
2019 | Lufthansa | CFM56-5B | Turbine | Air/Oil Separator Config. 1 | 72-55-15 | TX225838 | HAM | 305-025-408-0 | 00 | Cleaning & Inspection | I Cleaning and inspection | OEM | 6 | 19 | 580
2019 | Lufthansa | CFM56-5B | Turbine | Air/Oil Separator Config. 1 | 72-55-15 | TX225838 | HAM | 305-025-408-0 | BAS | Basic Repair | 04 Repair of the LPT Shaft locating diameter (DIA A) and mating face 005 Repair of the locating diameter (DIA C) by plasma spraying 006 Replacement of the cover 008 Cleaning and Packaging SB SB 72-848 /-854 /-739 /-904 Note: For PN 337-108-502-0, a cover replacement in acc. with Service Bulletin would be applied. For PN 337-108-520-0 and 337-108-510-0, a cover replacement in acc. with OEM Repair-007 would be applied. Note: Repair will only be performed in the course of an engine overhaul. | OEM | 6 | 19 | 3.685
2019 | Lufthansa | CFM56-5B | Turbine | Air/Oil Separator Config. 1 | 72-55-15 | TX225838 | HAM | 305-025-408-0 | 002 | Extended Repair | 01 Touchup of the surface protection Note: Repair will only be performed in the course of an engine overhaul. | OEM | 6 | 19 | +490
2019 | Lufthansa | CFM56-5B | Turbine | Air/Oil Separator Config. 1 | 72-55-15 | TX225838 | HAM | 305-025-408-0 | 003 | Extended Repair | 03 Reconditioning of drive slots Note: Repair will only be performed in the course of an engine overhaul. | OEM | 6 | 19 | +1.920
2019 | Lufthansa | CFM56-5B | Turbine | Air/Oil Separator Config. 1 | 72-55-15 | TX225838 | HAM | 305-025-408-0 | 005 | Extended Repair | 06 Repair of the weld beads Note: Repair will only be performed in the course of an engine overhaul. Fan Case Acoustical Panel Forward Section Fan ATA-Capter 72-23-08 Place of Repair HAM Part-ID TX228737 TAT Inspection [cal. days] 4 TAT Repair [cal. days] 18 TAT not to exceed [cal. days] 25 Minimum Qty. [ea] 4 Part Numbers 338-078-804-0 338-078-806-0 338-078-807-0 338-078-808-0 338-079-504-0 338-079-506-0 338-079-507-0 338-079-508-0 338-079-705-0 338-079-706-0 338-079-707-0 338-079-708-0 Offered Repairs (dependent on part number) Rep.Code Rep.No Repair Description Rep.Type Price per ea | OEM | 6 | 19 | +1.345
2019 | Lufthansa | CFM56-5B | Turbine | Air/Oil Separator Config. 1 | 72-55-15 | TX225838 | HAM | 305-025-411-0 | 00 | Cleaning & Inspection | I Cleaning and inspection | OEM | 6 | 19 | 580
2019 | Lufthansa | CFM56-5B | Turbine | Air/Oil Separator Config. 1 | 72-55-15 | TX225838 | HAM | 305-025-411-0 | BAS | Basic Repair | 04 Repair of the LPT Shaft locating diameter (DIA A) and mating face 005 Repair of the locating diameter (DIA C) by plasma spraying 006 Replacement of the cover 008 Cleaning and Packaging SB SB 72-848 /-854 /-739 /-904 Note: For PN 337-108-502-0, a cover replacement in acc. with Service Bulletin would be applied. For PN 337-108-520-0 and 337-108-510-0, a cover replacement in acc. with OEM Repair-007 would be applied. Note: Repair will only be performed in the course of an engine overhaul. | OEM | 6 | 19 | 3.685
2019 | Lufthansa | CFM56-5B | Turbine | Air/Oil Separator Config. 1 | 72-55-15 | TX225838 | HAM | 305-025-411-0 | 002 | Extended Repair | 01 Touchup of the surface protection Note: Repair will only be performed in the course of an engine overhaul. | OEM | 6 | 19 | +490
2019 | Lufthansa | CFM56-5B | Turbine | Air/Oil Separator Config. 1 | 72-55-15 | TX225838 | HAM | 305-025-411-0 | 003 | Extended Repair | 03 Reconditioning of drive slots Note: Repair will only be performed in the course of an engine overhaul. | OEM | 6 | 19 | +1.920
2019 | Lufthansa | CFM56-5B | Turbine | Air/Oil Separator Config. 1 | 72-55-15 | TX225838 | HAM | 305-025-411-0 | 005 | Extended Repair | 06 Repair of the weld beads Note: Repair will only be performed in the course of an engine overhaul. Fan Case Acoustical Panel Forward Section Fan ATA-Capter 72-23-08 Place of Repair HAM Part-ID TX228737 TAT Inspection [cal. days] 4 TAT Repair [cal. days] 18 TAT not to exceed [cal. days] 25 Minimum Qty. [ea] 4 Part Numbers 338-078-804-0 338-078-806-0 338-078-807-0 338-078-808-0 338-079-504-0 338-079-506-0 338-079-507-0 338-079-508-0 338-079-705-0 338-079-706-0 338-079-707-0 338-079-708-0 Offered Repairs (dependent on part number) Rep.Code Rep.No Repair Description Rep.Type Price per ea | OEM | 6 | 19 | +1.345
2019 | Lufthansa | CFM56-5B | Turbine | Air/Oil Separator Config. 1 | 72-55-15 | TX225838 | HAM | 337-108-502-0 | 00 | Cleaning & Inspection | I Cleaning and inspection | OEM | 6 | 19 | 580
2019 | Lufthansa | CFM56-5B | Turbine | Air/Oil Separator Config. 1 | 72-55-15 | TX225838 | HAM | 337-108-502-0 | BAS | Basic Repair | 04 Repair of the LPT Shaft locating diameter (DIA A) and mating face 005 Repair of the locating diameter (DIA C) by plasma spraying 006 Replacement of the cover 008 Cleaning and Packaging SB SB 72-848 /-854 /-739 /-904 Note: For PN 337-108-502-0, a cover replacement in acc. with Service Bulletin would be applied. For PN 337-108-520-0 and 337-108-510-0, a cover replacement in acc. with OEM Repair-007 would be applied. Note: Repair will only be performed in the course of an engine overhaul. | OEM | 6 | 19 | 3.685
2019 | Lufthansa | CFM56-5B | Turbine | Air/Oil Separator Config. 1 | 72-55-15 | TX225838 | HAM | 337-108-502-0 | 002 | Extended Repair | 01 Touchup of the surface protection Note: Repair will only be performed in the course of an engine overhaul. | OEM | 6 | 19 | +490
2019 | Lufthansa | CFM56-5B | Turbine | Air/Oil Separator Config. 1 | 72-55-15 | TX225838 | HAM | 337-108-502-0 | 003 | Extended Repair | 03 Reconditioning of drive slots Note: Repair will only be performed in the course of an engine overhaul. | OEM | 6 | 19 | +1.920
2019 | Lufthansa | CFM56-5B | Turbine | Air/Oil Separator Config. 1 | 72-55-15 | TX225838 | HAM | 337-108-502-0 | 005 | Extended Repair | 06 Repair of the weld beads Note: Repair will only be performed in the course of an engine overhaul. Fan Case Acoustical Panel Forward Section Fan ATA-Capter 72-23-08 Place of Repair HAM Part-ID TX228737 TAT Inspection [cal. days] 4 TAT Repair [cal. days] 18 TAT not to exceed [cal. days] 25 Minimum Qty. [ea] 4 Part Numbers 338-078-804-0 338-078-806-0 338-078-807-0 338-078-808-0 338-079-504-0 338-079-506-0 338-079-507-0 338-079-508-0 338-079-705-0 338-079-706-0 338-079-707-0 338-079-708-0 Offered Repairs (dependent on part number) Rep.Code Rep.No Repair Description Rep.Type Price per ea | OEM | 6 | 19 | +1.345
2019 | Lufthansa | CFM56-5B | Turbine | Air/Oil Separator Config. 1 | 72-55-15 | TX225838 | HAM | 337-108-510-0 | 00 | Cleaning & Inspection | I Cleaning and inspection | OEM | 6 | 19 | 580
2019 | Lufthansa | CFM56-5B | Turbine | Air/Oil Separator Config. 1 | 72-55-15 | TX225838 | HAM | 337-108-510-0 | BAS | Basic Repair | 04 Repair of the LPT Shaft locating diameter (DIA A) and mating face 005 Repair of the locating diameter (DIA C) by plasma spraying 006 Replacement of the cover 008 Cleaning and Packaging SB SB 72-848 /-854 /-739 /-904 Note: For PN 337-108-502-0, a cover replacement in acc. with Service Bulletin would be applied. For PN 337-108-520-0 and 337-108-510-0, a cover replacement in acc. with OEM Repair-007 would be applied. Note: Repair will only be performed in the course of an engine overhaul. | OEM | 6 | 19 | 3.685
2019 | Lufthansa | CFM56-5B | Turbine | Air/Oil Separator Config. 1 | 72-55-15 | TX225838 | HAM | 337-108-510-0 | 002 | Extended Repair | 01 Touchup of the surface protection Note: Repair will only be performed in the course of an engine overhaul. | OEM | 6 | 19 | +490
2019 | Lufthansa | CFM56-5B | Turbine | Air/Oil Separator Config. 1 | 72-55-15 | TX225838 | HAM | 337-108-510-0 | 003 | Extended Repair | 03 Reconditioning of drive slots Note: Repair will only be performed in the course of an engine overhaul. | OEM | 6 | 19 | +1.920
2019 | Lufthansa | CFM56-5B | Turbine | Air/Oil Separator Config. 1 | 72-55-15 | TX225838 | HAM | 337-108-510-0 | 005 | Extended Repair | 06 Repair of the weld beads Note: Repair will only be performed in the course of an engine overhaul. Fan Case Acoustical Panel Forward Section Fan ATA-Capter 72-23-08 Place of Repair HAM Part-ID TX228737 TAT Inspection [cal. days] 4 TAT Repair [cal. days] 18 TAT not to exceed [cal. days] 25 Minimum Qty. [ea] 4 Part Numbers 338-078-804-0 338-078-806-0 338-078-807-0 338-078-808-0 338-079-504-0 338-079-506-0 338-079-507-0 338-079-508-0 338-079-705-0 338-079-706-0 338-079-707-0 338-079-708-0 Offered Repairs (dependent on part number) Rep.Code Rep.No Repair Description Rep.Type Price per ea | OEM | 6 | 19 | +1.345
2019 | Lufthansa | CFM56-5B | Turbine | Air/Oil Separator Config. 1 | 72-55-15 | TX225838 | HAM | 337-108-520-0 | 00 | Cleaning & Inspection | I Cleaning and inspection | OEM | 6 | 19 | 580
2019 | Lufthansa | CFM56-5B | Turbine | Air/Oil Separator Config. 1 | 72-55-15 | TX225838 | HAM | 337-108-520-0 | BAS | Basic Repair | 04 Repair of the LPT Shaft locating diameter (DIA A) and mating face 005 Repair of the locating diameter (DIA C) by plasma spraying 006 Replacement of the cover 008 Cleaning and Packaging SB SB 72-848 /-854 /-739 /-904 Note: For PN 337-108-502-0, a cover replacement in acc. with Service Bulletin would be applied. For PN 337-108-520-0 and 337-108-510-0, a cover replacement in acc. with OEM Repair-007 would be applied. Note: Repair will only be performed in the course of an engine overhaul. | OEM | 6 | 19 | 3.685
2019 | Lufthansa | CFM56-5B | Turbine | Air/Oil Separator Config. 1 | 72-55-15 | TX225838 | HAM | 337-108-520-0 | 002 | Extended Repair | 01 Touchup of the surface protection Note: Repair will only be performed in the course of an engine overhaul. | OEM | 6 | 19 | +490
2019 | Lufthansa | CFM56-5B | Turbine | Air/Oil Separator Config. 1 | 72-55-15 | TX225838 | HAM | 337-108-520-0 | 003 | Extended Repair | 03 Reconditioning of drive slots Note: Repair will only be performed in the course of an engine overhaul. | OEM | 6 | 19 | +1.920
2019 | Lufthansa | CFM56-5B | Turbine | Air/Oil Separator Config. 1 | 72-55-15 | TX225838 | HAM | 337-108-520-0 | 005 | Extended Repair | 06 Repair of the weld beads Note: Repair will only be performed in the course of an engine overhaul. Fan Case Acoustical Panel Forward Section Fan ATA-Capter 72-23-08 Place of Repair HAM Part-ID TX228737 TAT Inspection [cal. days] 4 TAT Repair [cal. days] 18 TAT not to exceed [cal. days] 25 Minimum Qty. [ea] 4 Part Numbers 338-078-804-0 338-078-806-0 338-078-807-0 338-078-808-0 338-079-504-0 338-079-506-0 338-079-507-0 338-079-508-0 338-079-705-0 338-079-706-0 338-079-707-0 338-079-708-0 Offered Repairs (dependent on part number) Rep.Code Rep.No Repair Description Rep.Type Price per ea | OEM | 6 | 19 | +1.345
2019 | Lufthansa | CFM56-5B | Fan | Fan Case Acoustical Panel Forward | 72-23-08 | TX228737 | HAM | 338-078-804-0 | 00 | Cleaning & Inspection | I Cleaning and inspection | OEM | 4 | 18 | 250
2019 | Lufthansa | CFM56-5B | Fan | Fan Case Acoustical Panel Forward | 72-23-08 | TX228737 | HAM | 338-078-804-0 | BAS | Basic Repair | 2 Local repair of tedlar film by anti-erosion paint 03 Replacement of the components at the attachment points 09 Repair of Flank with Epoxy Resin 10 Repair of the aft acoutical panels by resin injection | OEM | 4 | 18 | 995
2019 | Lufthansa | CFM56-5B | Fan | Fan Case Acoustical Panel Forward | 72-23-08 | TX228737 | HAM | 338-078-804-0 | 004 | Extended Repair | 12 Repair of the middle acoustical panels by prepreg process | OEM | 4 | 18 | +750
2019 | Lufthansa | CFM56-5B | Fan | Fan Case Acoustical Panel Forward | 72-23-08 | TX228737 | HAM | 338-078-804-0 | 007 | Extended Repair | 13 Replacement of Bosses and Damping Strips | OEM | 4 | 18 | +645
2019 | Lufthansa | CFM56-5B | Fan | Fan Case Acoustical Panel Forward | 72-23-08 | TX228737 | HAM | 338-078-804-0 | 006 | Service Bulletin | 06 SB72-0865 - Bonding of Dampers STARTER ASSY, APU Section Accessories ATA-Capter 49-42-51, 49-41-20 Place of Repair HAM Part-ID SDV2-11MY8ZF TAT TST [cal. days] 3 TAT REP [cal. days] 10 TAT OVH [cal. days] 10 Minimum Qty. [ea] 1 Part Numbers 2704506-2 Offered Repairs (dependent on part number) Rep.Code Rep.No Repair Description Rep.Type Price per ea | OEM | 4 | 18 | +1.075
2019 | Lufthansa | CFM56-5B | Fan | Fan Case Acoustical Panel Forward | 72-23-08 | TX228737 | HAM | 338-078-806-0 | 00 | Cleaning & Inspection | I Cleaning and inspection | OEM | 4 | 18 | 250
2019 | Lufthansa | CFM56-5B | Fan | Fan Case Acoustical Panel Forward | 72-23-08 | TX228737 | HAM | 338-078-806-0 | BAS | Basic Repair | 2 Local repair of tedlar film by anti-erosion paint 03 Replacement of the components at the attachment points 09 Repair of Flank with Epoxy Resin 10 Repair of the aft acoutical panels by resin injection | OEM | 4 | 18 | 995
2019 | Lufthansa | CFM56-5B | Fan | Fan Case Acoustical Panel Forward | 72-23-08 | TX228737 | HAM | 338-078-806-0 | 004 | Extended Repair | 12 Repair of the middle acoustical panels by prepreg process | OEM | 4 | 18 | +750
2019 | Lufthansa | CFM56-5B | Fan | Fan Case Acoustical Panel Forward | 72-23-08 | TX228737 | HAM | 338-078-806-0 | 007 | Extended Repair | 13 Replacement of Bosses and Damping Strips | OEM | 4 | 18 | +645
2019 | Lufthansa | CFM56-5B | Fan | Fan Case Acoustical Panel Forward | 72-23-08 | TX228737 | HAM | 338-078-806-0 | 006 | Service Bulletin | 06 SB72-0865 - Bonding of Dampers STARTER ASSY, APU Section Accessories ATA-Capter 49-42-51, 49-41-20 Place of Repair HAM Part-ID SDV2-11MY8ZF TAT TST [cal. days] 3 TAT REP [cal. days] 10 TAT OVH [cal. days] 10 Minimum Qty. [ea] 1 Part Numbers 2704506-2 Offered Repairs (dependent on part number) Rep.Code Rep.No Repair Description Rep.Type Price per ea | OEM | 4 | 18 | +1.075
2019 | Lufthansa | CFM56-5B | Fan | Fan Case Acoustical Panel Forward | 72-23-08 | TX228737 | HAM | 338-078-807-0 | 00 | Cleaning & Inspection | I Cleaning and inspection | OEM | 4 | 18 | 250
2019 | Lufthansa | CFM56-5B | Fan | Fan Case Acoustical Panel Forward | 72-23-08 | TX228737 | HAM | 338-078-807-0 | BAS | Basic Repair | 2 Local repair of tedlar film by anti-erosion paint 03 Replacement of the components at the attachment points 09 Repair of Flank with Epoxy Resin 10 Repair of the aft acoutical panels by resin injection | OEM | 4 | 18 | 995
2019 | Lufthansa | CFM56-5B | Fan | Fan Case Acoustical Panel Forward | 72-23-08 | TX228737 | HAM | 338-078-807-0 | 004 | Extended Repair | 12 Repair of the middle acoustical panels by prepreg process | OEM | 4 | 18 | +750
2019 | Lufthansa | CFM56-5B | Fan | Fan Case Acoustical Panel Forward | 72-23-08 | TX228737 | HAM | 338-078-807-0 | 007 | Extended Repair | 13 Replacement of Bosses and Damping Strips | OEM | 4 | 18 | +645
2019 | Lufthansa | CFM56-5B | Fan | Fan Case Acoustical Panel Forward | 72-23-08 | TX228737 | HAM | 338-078-807-0 | 006 | Service Bulletin | 06 SB72-0865 - Bonding of Dampers STARTER ASSY, APU Section Accessories ATA-Capter 49-42-51, 49-41-20 Place of Repair HAM Part-ID SDV2-11MY8ZF TAT TST [cal. days] 3 TAT REP [cal. days] 10 TAT OVH [cal. days] 10 Minimum Qty. [ea] 1 Part Numbers 2704506-2 Offered Repairs (dependent on part number) Rep.Code Rep.No Repair Description Rep.Type Price per ea | OEM | 4 | 18 | +1.075
2019 | Lufthansa | CFM56-5B | Fan | Fan Case Acoustical Panel Forward | 72-23-08 | TX228737 | HAM | 338-078-808-0 | 00 | Cleaning & Inspection | I Cleaning and inspection | OEM | 4 | 18 | 250
2019 | Lufthansa | CFM56-5B | Fan | Fan Case Acoustical Panel Forward | 72-23-08 | TX228737 | HAM | 338-078-808-0 | BAS | Basic Repair | 2 Local repair of tedlar film by anti-erosion paint 03 Replacement of the components at the attachment points 09 Repair of Flank with Epoxy Resin 10 Repair of the aft acoutical panels by resin injection | OEM | 4 | 18 | 995
2019 | Lufthansa | CFM56-5B | Fan | Fan Case Acoustical Panel Forward | 72-23-08 | TX228737 | HAM | 338-078-808-0 | 004 | Extended Repair | 12 Repair of the middle acoustical panels by prepreg process | OEM | 4 | 18 | +750
2019 | Lufthansa | CFM56-5B | Fan | Fan Case Acoustical Panel Forward | 72-23-08 | TX228737 | HAM | 338-078-808-0 | 007 | Extended Repair | 13 Replacement of Bosses and Damping Strips | OEM | 4 | 18 | +645
2019 | Lufthansa | CFM56-5B | Fan | Fan Case Acoustical Panel Forward | 72-23-08 | TX228737 | HAM | 338-078-808-0 | 006 | Service Bulletin | 06 SB72-0865 - Bonding of Dampers STARTER ASSY, APU Section Accessories ATA-Capter 49-42-51, 49-41-20 Place of Repair HAM Part-ID SDV2-11MY8ZF TAT TST [cal. days] 3 TAT REP [cal. days] 10 TAT OVH [cal. days] 10 Minimum Qty. [ea] 1 Part Numbers 2704506-2 Offered Repairs (dependent on part number) Rep.Code Rep.No Repair Description Rep.Type Price per ea | OEM | 4 | 18 | +1.075
2019 | Lufthansa | CFM56-5B | Fan | Fan Case Acoustical Panel Forward | 72-23-08 | TX228737 | HAM | 338-079-504-0 | 00 | Cleaning & Inspection | I Cleaning and inspection | OEM | 4 | 18 | 250
2019 | Lufthansa | CFM56-5B | Fan | Fan Case Acoustical Panel Forward | 72-23-08 | TX228737 | HAM | 338-079-504-0 | BAS | Basic Repair | 2 Local repair of tedlar film by anti-erosion paint 03 Replacement of the components at the attachment points 09 Repair of Flank with Epoxy Resin 10 Repair of the aft acoutical panels by resin injection | OEM | 4 | 18 | 995
2019 | Lufthansa | CFM56-5B | Fan | Fan Case Acoustical Panel Forward | 72-23-08 | TX228737 | HAM | 338-079-504-0 | 004 | Extended Repair | 12 Repair of the middle acoustical panels by prepreg process | OEM | 4 | 18 | +750
2019 | Lufthansa | CFM56-5B | Fan | Fan Case Acoustical Panel Forward | 72-23-08 | TX228737 | HAM | 338-079-504-0 | 007 | Extended Repair | 13 Replacement of Bosses and Damping Strips | OEM | 4 | 18 | +645
2019 | Lufthansa | CFM56-5B | Fan | Fan Case Acoustical Panel Forward | 72-23-08 | TX228737 | HAM | 338-079-504-0 | 006 | Service Bulletin | 06 SB72-0865 - Bonding of Dampers STARTER ASSY, APU Section Accessories ATA-Capter 49-42-51, 49-41-20 Place of Repair HAM Part-ID SDV2-11MY8ZF TAT TST [cal. days] 3 TAT REP [cal. days] 10 TAT OVH [cal. days] 10 Minimum Qty. [ea] 1 Part Numbers 2704506-2 Offered Repairs (dependent on part number) Rep.Code Rep.No Repair Description Rep.Type Price per ea | OEM | 4 | 18 | +1.075
2019 | Lufthansa | CFM56-5B | Fan | Fan Case Acoustical Panel Forward | 72-23-08 | TX228737 | HAM | 338-079-506-0 | 00 | Cleaning & Inspection | I Cleaning and inspection | OEM | 4 | 18 | 250
2019 | Lufthansa | CFM56-5B | Fan | Fan Case Acoustical Panel Forward | 72-23-08 | TX228737 | HAM | 338-079-506-0 | BAS | Basic Repair | 2 Local repair of tedlar film by anti-erosion paint 03 Replacement of the components at the attachment points 09 Repair of Flank with Epoxy Resin 10 Repair of the aft acoutical panels by resin injection | OEM | 4 | 18 | 995
2019 | Lufthansa | CFM56-5B | Fan | Fan Case Acoustical Panel Forward | 72-23-08 | TX228737 | HAM | 338-079-506-0 | 004 | Extended Repair | 12 Repair of the middle acoustical panels by prepreg process | OEM | 4 | 18 | +750
2019 | Lufthansa | CFM56-5B | Fan | Fan Case Acoustical Panel Forward | 72-23-08 | TX228737 | HAM | 338-079-506-0 | 007 | Extended Repair | 13 Replacement of Bosses and Damping Strips | OEM | 4 | 18 | +645
2019 | Lufthansa | CFM56-5B | Fan | Fan Case Acoustical Panel Forward | 72-23-08 | TX228737 | HAM | 338-079-506-0 | 006 | Service Bulletin | 06 SB72-0865 - Bonding of Dampers STARTER ASSY, APU Section Accessories ATA-Capter 49-42-51, 49-41-20 Place of Repair HAM Part-ID SDV2-11MY8ZF TAT TST [cal. days] 3 TAT REP [cal. days] 10 TAT OVH [cal. days] 10 Minimum Qty. [ea] 1 Part Numbers 2704506-2 Offered Repairs (dependent on part number) Rep.Code Rep.No Repair Description Rep.Type Price per ea | OEM | 4 | 18 | +1.075
2019 | Lufthansa | CFM56-5B | Fan | Fan Case Acoustical Panel Forward | 72-23-08 | TX228737 | HAM | 338-079-507-0 | 00 | Cleaning & Inspection | I Cleaning and inspection | OEM | 4 | 18 | 250
2019 | Lufthansa | CFM56-5B | Fan | Fan Case Acoustical Panel Forward | 72-23-08 | TX228737 | HAM | 338-079-507-0 | BAS | Basic Repair | 2 Local repair of tedlar film by anti-erosion paint 03 Replacement of the components at the attachment points 09 Repair of Flank with Epoxy Resin 10 Repair of the aft acoutical panels by resin injection | OEM | 4 | 18 | 995
2019 | Lufthansa | CFM56-5B | Fan | Fan Case Acoustical Panel Forward | 72-23-08 | TX228737 | HAM | 338-079-507-0 | 004 | Extended Repair | 12 Repair of the middle acoustical panels by prepreg process | OEM | 4 | 18 | +750
2019 | Lufthansa | CFM56-5B | Fan | Fan Case Acoustical Panel Forward | 72-23-08 | TX228737 | HAM | 338-079-507-0 | 007 | Extended Repair | 13 Replacement of Bosses and Damping Strips | OEM | 4 | 18 | +645
2019 | Lufthansa | CFM56-5B | Fan | Fan Case Acoustical Panel Forward | 72-23-08 | TX228737 | HAM | 338-079-507-0 | 006 | Service Bulletin | 06 SB72-0865 - Bonding of Dampers STARTER ASSY, APU Section Accessories ATA-Capter 49-42-51, 49-41-20 Place of Repair HAM Part-ID SDV2-11MY8ZF TAT TST [cal. days] 3 TAT REP [cal. days] 10 TAT OVH [cal. days] 10 Minimum Qty. [ea] 1 Part Numbers 2704506-2 Offered Repairs (dependent on part number) Rep.Code Rep.No Repair Description Rep.Type Price per ea | OEM | 4 | 18 | +1.075
2019 | Lufthansa | CFM56-5B | Fan | Fan Case Acoustical Panel Forward | 72-23-08 | TX228737 | HAM | 338-079-508-0 | 00 | Cleaning & Inspection | I Cleaning and inspection | OEM | 4 | 18 | 250
2019 | Lufthansa | CFM56-5B | Fan | Fan Case Acoustical Panel Forward | 72-23-08 | TX228737 | HAM | 338-079-508-0 | BAS | Basic Repair | 2 Local repair of tedlar film by anti-erosion paint 03 Replacement of the components at the attachment points 09 Repair of Flank with Epoxy Resin 10 Repair of the aft acoutical panels by resin injection | OEM | 4 | 18 | 995
2019 | Lufthansa | CFM56-5B | Fan | Fan Case Acoustical Panel Forward | 72-23-08 | TX228737 | HAM | 338-079-508-0 | 004 | Extended Repair | 12 Repair of the middle acoustical panels by prepreg process | OEM | 4 | 18 | +750
2019 | Lufthansa | CFM56-5B | Fan | Fan Case Acoustical Panel Forward | 72-23-08 | TX228737 | HAM | 338-079-508-0 | 007 | Extended Repair | 13 Replacement of Bosses and Damping Strips | OEM | 4 | 18 | +645
2019 | Lufthansa | CFM56-5B | Fan | Fan Case Acoustical Panel Forward | 72-23-08 | TX228737 | HAM | 338-079-508-0 | 006 | Service Bulletin | 06 SB72-0865 - Bonding of Dampers STARTER ASSY, APU Section Accessories ATA-Capter 49-42-51, 49-41-20 Place of Repair HAM Part-ID SDV2-11MY8ZF TAT TST [cal. days] 3 TAT REP [cal. days] 10 TAT OVH [cal. days] 10 Minimum Qty. [ea] 1 Part Numbers 2704506-2 Offered Repairs (dependent on part number) Rep.Code Rep.No Repair Description Rep.Type Price per ea | OEM | 4 | 18 | +1.075
2019 | Lufthansa | CFM56-5B | Fan | Fan Case Acoustical Panel Forward | 72-23-08 | TX228737 | HAM | 338-079-705-0 | 00 | Cleaning & Inspection | I Cleaning and inspection | OEM | 4 | 18 | 250
2019 | Lufthansa | CFM56-5B | Fan | Fan Case Acoustical Panel Forward | 72-23-08 | TX228737 | HAM | 338-079-705-0 | BAS | Basic Repair | 2 Local repair of tedlar film by anti-erosion paint 03 Replacement of the components at the attachment points 09 Repair of Flank with Epoxy Resin 10 Repair of the aft acoutical panels by resin injection | OEM | 4 | 18 | 995
2019 | Lufthansa | CFM56-5B | Fan | Fan Case Acoustical Panel Forward | 72-23-08 | TX228737 | HAM | 338-079-705-0 | 004 | Extended Repair | 12 Repair of the middle acoustical panels by prepreg process | OEM | 4 | 18 | +750
2019 | Lufthansa | CFM56-5B | Fan | Fan Case Acoustical Panel Forward | 72-23-08 | TX228737 | HAM | 338-079-705-0 | 007 | Extended Repair | 13 Replacement of Bosses and Damping Strips | OEM | 4 | 18 | +645
2019 | Lufthansa | CFM56-5B | Fan | Fan Case Acoustical Panel Forward | 72-23-08 | TX228737 | HAM | 338-079-705-0 | 006 | Service Bulletin | 06 SB72-0865 - Bonding of Dampers STARTER ASSY, APU Section Accessories ATA-Capter 49-42-51, 49-41-20 Place of Repair HAM Part-ID SDV2-11MY8ZF TAT TST [cal. days] 3 TAT REP [cal. days] 10 TAT OVH [cal. days] 10 Minimum Qty. [ea] 1 Part Numbers 2704506-2 Offered Repairs (dependent on part number) Rep.Code Rep.No Repair Description Rep.Type Price per ea | OEM | 4 | 18 | +1.075
2019 | Lufthansa | CFM56-5B | Fan | Fan Case Acoustical Panel Forward | 72-23-08 | TX228737 | HAM | 338-079-706-0 | 00 | Cleaning & Inspection | I Cleaning and inspection | OEM | 4 | 18 | 250
2019 | Lufthansa | CFM56-5B | Fan | Fan Case Acoustical Panel Forward | 72-23-08 | TX228737 | HAM | 338-079-706-0 | BAS | Basic Repair | 2 Local repair of tedlar film by anti-erosion paint 03 Replacement of the components at the attachment points 09 Repair of Flank with Epoxy Resin 10 Repair of the aft acoutical panels by resin injection | OEM | 4 | 18 | 995
2019 | Lufthansa | CFM56-5B | Fan | Fan Case Acoustical Panel Forward | 72-23-08 | TX228737 | HAM | 338-079-706-0 | 004 | Extended Repair | 12 Repair of the middle acoustical panels by prepreg process | OEM | 4 | 18 | +750
2019 | Lufthansa | CFM56-5B | Fan | Fan Case Acoustical Panel Forward | 72-23-08 | TX228737 | HAM | 338-079-706-0 | 007 | Extended Repair | 13 Replacement of Bosses and Damping Strips | OEM | 4 | 18 | +645
2019 | Lufthansa | CFM56-5B | Fan | Fan Case Acoustical Panel Forward | 72-23-08 | TX228737 | HAM | 338-079-706-0 | 006 | Service Bulletin | 06 SB72-0865 - Bonding of Dampers STARTER ASSY, APU Section Accessories ATA-Capter 49-42-51, 49-41-20 Place of Repair HAM Part-ID SDV2-11MY8ZF TAT TST [cal. days] 3 TAT REP [cal. days] 10 TAT OVH [cal. days] 10 Minimum Qty. [ea] 1 Part Numbers 2704506-2 Offered Repairs (dependent on part number) Rep.Code Rep.No Repair Description Rep.Type Price per ea | OEM | 4 | 18 | +1.075
2019 | Lufthansa | CFM56-5B | Fan | Fan Case Acoustical Panel Forward | 72-23-08 | TX228737 | HAM | 338-079-707-0 | 00 | Cleaning & Inspection | I Cleaning and inspection | OEM | 4 | 18 | 250
2019 | Lufthansa | CFM56-5B | Fan | Fan Case Acoustical Panel Forward | 72-23-08 | TX228737 | HAM | 338-079-707-0 | BAS | Basic Repair | 2 Local repair of tedlar film by anti-erosion paint 03 Replacement of the components at the attachment points 09 Repair of Flank with Epoxy Resin 10 Repair of the aft acoutical panels by resin injection | OEM | 4 | 18 | 995
2019 | Lufthansa | CFM56-5B | Fan | Fan Case Acoustical Panel Forward | 72-23-08 | TX228737 | HAM | 338-079-707-0 | 004 | Extended Repair | 12 Repair of the middle acoustical panels by prepreg process | OEM | 4 | 18 | +750
2019 | Lufthansa | CFM56-5B | Fan | Fan Case Acoustical Panel Forward | 72-23-08 | TX228737 | HAM | 338-079-707-0 | 007 | Extended Repair | 13 Replacement of Bosses and Damping Strips | OEM | 4 | 18 | +645
2019 | Lufthansa | CFM56-5B | Fan | Fan Case Acoustical Panel Forward | 72-23-08 | TX228737 | HAM | 338-079-707-0 | 006 | Service Bulletin | 06 SB72-0865 - Bonding of Dampers STARTER ASSY, APU Section Accessories ATA-Capter 49-42-51, 49-41-20 Place of Repair HAM Part-ID SDV2-11MY8ZF TAT TST [cal. days] 3 TAT REP [cal. days] 10 TAT OVH [cal. days] 10 Minimum Qty. [ea] 1 Part Numbers 2704506-2 Offered Repairs (dependent on part number) Rep.Code Rep.No Repair Description Rep.Type Price per ea | OEM | 4 | 18 | +1.075
2019 | Lufthansa | CFM56-5B | Fan | Fan Case Acoustical Panel Forward | 72-23-08 | TX228737 | HAM | 338-079-708-0 | 00 | Cleaning & Inspection | I Cleaning and inspection | OEM | 4 | 18 | 250
2019 | Lufthansa | CFM56-5B | Fan | Fan Case Acoustical Panel Forward | 72-23-08 | TX228737 | HAM | 338-079-708-0 | BAS | Basic Repair | 2 Local repair of tedlar film by anti-erosion paint 03 Replacement of the components at the attachment points 09 Repair of Flank with Epoxy Resin 10 Repair of the aft acoutical panels by resin injection | OEM | 4 | 18 | 995
2019 | Lufthansa | CFM56-5B | Fan | Fan Case Acoustical Panel Forward | 72-23-08 | TX228737 | HAM | 338-079-708-0 | 004 | Extended Repair | 12 Repair of the middle acoustical panels by prepreg process | OEM | 4 | 18 | +750
2019 | Lufthansa | CFM56-5B | Fan | Fan Case Acoustical Panel Forward | 72-23-08 | TX228737 | HAM | 338-079-708-0 | 007 | Extended Repair | 13 Replacement of Bosses and Damping Strips | OEM | 4 | 18 | +645
2019 | Lufthansa | CFM56-5B | Fan | Fan Case Acoustical Panel Forward | 72-23-08 | TX228737 | HAM | 338-079-708-0 | 006 | Service Bulletin | 06 SB72-0865 - Bonding of Dampers STARTER ASSY, APU Section Accessories ATA-Capter 49-42-51, 49-41-20 Place of Repair HAM Part-ID SDV2-11MY8ZF TAT TST [cal. days] 3 TAT REP [cal. days] 10 TAT OVH [cal. days] 10 Minimum Qty. [ea] 1 Part Numbers 2704506-2 Offered Repairs (dependent on part number) Rep.Code Rep.No Repair Description Rep.Type Price per ea | OEM | 4 | 18 | +1.075
2019 | Lufthansa | CFM56-5B | Accessories | STARTER ASSY, APU | 49-41-20 | SDV2-11MY8ZF | HAM | 2704506-2 | TST | Test |  | - | 3 | 10 | 1.670
2019 | Lufthansa | CFM56-5B | Accessories | STARTER ASSY, APU | 49-41-20 | SDV2-11MY8ZF | HAM | 2704506-2 | REP | Repair | GB Horizontal Drive Shaft Housing Assy Section Special Parts ATA-Capter 72-63-20 Place of Repair HAM Part-ID TZ229956 TAT Inspection [cal. days] 5 TAT Repair [cal. days] 6 TAT not to exceed [cal. days] 6 Minimum Qty. [ea] 1 Additional Information: Only for Engine Overhaul Part Numbers 305-140-104-0 Offered Repairs (dependent on part number) Rep.Code Rep.No Repair Description Rep.Type Price per ea | - | 3 | 10 | 3.965
2019 | Lufthansa | CFM56-5B | Parts | AGB Horizontal Drive Shaft Housing Assy | 72-63-20 | TZ229956 | HAM | 305-140-104-0 | 00 | Cleaning & Inspection | I Cleaning & Inspection LPT Vane Stg. 1 Section Turbine ATA-Capter 72-53-06 Place of Repair SNN Part-ID VBP10462 TAT Inspection [cal. days] 10 TAT Repair [cal. days] 18 TAT not to exceed [cal. days] 28 Minimum Qty. [ea] 1 Part Numbers 338-108-606-0 338-108-607-0 338-108-608-0 338-108-609-0 338-108-706-0 338-108-707-0 338-108-708-0 338-108-709-0 340-256-251-0 340-256-252-0 340-256-351-0 340-256-352-0 Offered Repairs (dependent on part number) Rep.Code Rep.No Repair Description Rep.Type Price per ea | OEM | 5 | 6 | 1.330
2019 | Lufthansa | CFM56-5B | Turbine | LPT Vane Stg. 1 | 72-53-06 | VBP10462 | SNN | 338-108-606-0 | 00 | Cleaning & Inspection | I Cleaning and Inspection | OEM | 10 | 18 | 185
2019 | Lufthansa | CFM56-5B | Turbine | LPT Vane Stg. 1 | 72-53-06 | VBP10462 | SNN | 338-108-606-0 | MNR | Mini Repair | irfoil blend repair 001/005 APVS coating | OEM | 10 | 18 | 280
2019 | Lufthansa | CFM56-5B | Turbine | LPT Vane Stg. 1 | 72-53-06 | VBP10462 | SNN | 338-108-606-0 | FLR | Full Repair | irfoil blend repair 001/005 APVS Coating 017/027/028 Inner Platform Cooling Air Duct Holes Repair | OEM | 10 | 18 | 3.860
2019 | Lufthansa | CFM56-5B | Turbine | LPT Vane Stg. 1 | 72-53-06 | VBP10462 | SNN | 338-108-606-0 | FLP | Full Repair Plus | irfoil blend repair 001/005 Gas Path reconditioning 017/018/027/028 Inner Platform Cooling Air Duct Holes Repair | OEM | 10 | 18 | 4.580
2019 | Lufthansa | CFM56-5B | Turbine | LPT Vane Stg. 1 | 72-53-06 | VBP10462 | SNN | 338-108-606-0 | 005 | Extended Repair | 12 Airflow Restoration per cooling holes reconditioning by Brazing | OEM | 10 | 18 | +1.980
2019 | Lufthansa | CFM56-5B | Turbine | LPT Vane Stg. 1 | 72-53-06 | VBP10462 | SNN | 338-108-606-0 | 002 | Extended Repair | 22 Weld Build Up of the Seal Strip Slot | OEM | 10 | 18 | +750
2019 | Lufthansa | CFM56-5B | Turbine | LPT Vane Stg. 1 | 72-53-06 | VBP10462 | SNN | 338-108-606-0 | 001 | Service Bulletin | B 72-0089 Cooling hole modification (-7B) SB 72-0229 Cooling hole modification (-5B) CFM56-5B Module LPT Major Section Turbine ATA-Capter 72-00-03 Place of Repair HAM Part-ID TE5BLPT TAT Inspection [cal. days] 2 TAT Repair [cal. days] 0 TAT not to exceed [cal. days] 0 Minimum Qty. [ea] 1 Part Numbers 56-5BLPT Offered Repairs (dependent on part number) Oil Separator Ring Config.1 Section Fan ATA-Capter 72-22-05 Place of Repair HAM Part-ID TX225061 TAT Inspection [cal. days] 5 TAT Repair [cal. days] 19 TAT not to exceed [cal. days] 26 Minimum Qty. [ea] 1 Part Numbers 305-396-303-0 305-396-306-0 337-015-102-0 337-015-103-0 Offered Repairs (dependent on part number) Rep.Code Rep.No Repair Description Rep.Type Price per ea | OEM | 10 | 18 | +315
2019 | Lufthansa | CFM56-5B | Turbine | LPT Vane Stg. 1 | 72-53-06 | VBP10462 | SNN | 338-108-607-0 | 00 | Cleaning & Inspection | I Cleaning and Inspection | OEM | 10 | 18 | 185
2019 | Lufthansa | CFM56-5B | Turbine | LPT Vane Stg. 1 | 72-53-06 | VBP10462 | SNN | 338-108-607-0 | MNR | Mini Repair | irfoil blend repair 001/005 APVS coating | OEM | 10 | 18 | 280
2019 | Lufthansa | CFM56-5B | Turbine | LPT Vane Stg. 1 | 72-53-06 | VBP10462 | SNN | 338-108-607-0 | FLR | Full Repair | irfoil blend repair 001/005 APVS Coating 017/027/028 Inner Platform Cooling Air Duct Holes Repair | OEM | 10 | 18 | 3.860
2019 | Lufthansa | CFM56-5B | Turbine | LPT Vane Stg. 1 | 72-53-06 | VBP10462 | SNN | 338-108-607-0 | FLP | Full Repair Plus | irfoil blend repair 001/005 Gas Path reconditioning 017/018/027/028 Inner Platform Cooling Air Duct Holes Repair | OEM | 10 | 18 | 4.580
2019 | Lufthansa | CFM56-5B | Turbine | LPT Vane Stg. 1 | 72-53-06 | VBP10462 | SNN | 338-108-607-0 | 005 | Extended Repair | 12 Airflow Restoration per cooling holes reconditioning by Brazing | OEM | 10 | 18 | +1.980
2019 | Lufthansa | CFM56-5B | Turbine | LPT Vane Stg. 1 | 72-53-06 | VBP10462 | SNN | 338-108-607-0 | 002 | Extended Repair | 22 Weld Build Up of the Seal Strip Slot | OEM | 10 | 18 | +750
2019 | Lufthansa | CFM56-5B | Turbine | LPT Vane Stg. 1 | 72-53-06 | VBP10462 | SNN | 338-108-607-0 | 001 | Service Bulletin | B 72-0089 Cooling hole modification (-7B) SB 72-0229 Cooling hole modification (-5B) CFM56-5B Module LPT Major Section Turbine ATA-Capter 72-00-03 Place of Repair HAM Part-ID TE5BLPT TAT Inspection [cal. days] 2 TAT Repair [cal. days] 0 TAT not to exceed [cal. days] 0 Minimum Qty. [ea] 1 Part Numbers 56-5BLPT Offered Repairs (dependent on part number) Oil Separator Ring Config.1 Section Fan ATA-Capter 72-22-05 Place of Repair HAM Part-ID TX225061 TAT Inspection [cal. days] 5 TAT Repair [cal. days] 19 TAT not to exceed [cal. days] 26 Minimum Qty. [ea] 1 Part Numbers 305-396-303-0 305-396-306-0 337-015-102-0 337-015-103-0 Offered Repairs (dependent on part number) Rep.Code Rep.No Repair Description Rep.Type Price per ea | OEM | 10 | 18 | +315
2019 | Lufthansa | CFM56-5B | Turbine | LPT Vane Stg. 1 | 72-53-06 | VBP10462 | SNN | 338-108-608-0 | 00 | Cleaning & Inspection | I Cleaning and Inspection | OEM | 10 | 18 | 185
2019 | Lufthansa | CFM56-5B | Turbine | LPT Vane Stg. 1 | 72-53-06 | VBP10462 | SNN | 338-108-608-0 | MNR | Mini Repair | irfoil blend repair 001/005 APVS coating | OEM | 10 | 18 | 280
2019 | Lufthansa | CFM56-5B | Turbine | LPT Vane Stg. 1 | 72-53-06 | VBP10462 | SNN | 338-108-608-0 | FLR | Full Repair | irfoil blend repair 001/005 APVS Coating 017/027/028 Inner Platform Cooling Air Duct Holes Repair | OEM | 10 | 18 | 3.860
2019 | Lufthansa | CFM56-5B | Turbine | LPT Vane Stg. 1 | 72-53-06 | VBP10462 | SNN | 338-108-608-0 | FLP | Full Repair Plus | irfoil blend repair 001/005 Gas Path reconditioning 017/018/027/028 Inner Platform Cooling Air Duct Holes Repair | OEM | 10 | 18 | 4.580
2019 | Lufthansa | CFM56-5B | Turbine | LPT Vane Stg. 1 | 72-53-06 | VBP10462 | SNN | 338-108-608-0 | 005 | Extended Repair | 12 Airflow Restoration per cooling holes reconditioning by Brazing | OEM | 10 | 18 | +1.980
2019 | Lufthansa | CFM56-5B | Turbine | LPT Vane Stg. 1 | 72-53-06 | VBP10462 | SNN | 338-108-608-0 | 002 | Extended Repair | 22 Weld Build Up of the Seal Strip Slot | OEM | 10 | 18 | +750
2019 | Lufthansa | CFM56-5B | Turbine | LPT Vane Stg. 1 | 72-53-06 | VBP10462 | SNN | 338-108-608-0 | 001 | Service Bulletin | B 72-0089 Cooling hole modification (-7B) SB 72-0229 Cooling hole modification (-5B) CFM56-5B Module LPT Major Section Turbine ATA-Capter 72-00-03 Place of Repair HAM Part-ID TE5BLPT TAT Inspection [cal. days] 2 TAT Repair [cal. days] 0 TAT not to exceed [cal. days] 0 Minimum Qty. [ea] 1 Part Numbers 56-5BLPT Offered Repairs (dependent on part number) Oil Separator Ring Config.1 Section Fan ATA-Capter 72-22-05 Place of Repair HAM Part-ID TX225061 TAT Inspection [cal. days] 5 TAT Repair [cal. days] 19 TAT not to exceed [cal. days] 26 Minimum Qty. [ea] 1 Part Numbers 305-396-303-0 305-396-306-0 337-015-102-0 337-015-103-0 Offered Repairs (dependent on part number) Rep.Code Rep.No Repair Description Rep.Type Price per ea | OEM | 10 | 18 | +315
2019 | Lufthansa | CFM56-5B | Turbine | LPT Vane Stg. 1 | 72-53-06 | VBP10462 | SNN | 338-108-609-0 | 00 | Cleaning & Inspection | I Cleaning and Inspection | OEM | 10 | 18 | 185
2019 | Lufthansa | CFM56-5B | Turbine | LPT Vane Stg. 1 | 72-53-06 | VBP10462 | SNN | 338-108-609-0 | MNR | Mini Repair | irfoil blend repair 001/005 APVS coating | OEM | 10 | 18 | 280
2019 | Lufthansa | CFM56-5B | Turbine | LPT Vane Stg. 1 | 72-53-06 | VBP10462 | SNN | 338-108-609-0 | FLR | Full Repair | irfoil blend repair 001/005 APVS Coating 017/027/028 Inner Platform Cooling Air Duct Holes Repair | OEM | 10 | 18 | 3.860
2019 | Lufthansa | CFM56-5B | Turbine | LPT Vane Stg. 1 | 72-53-06 | VBP10462 | SNN | 338-108-609-0 | FLP | Full Repair Plus | irfoil blend repair 001/005 Gas Path reconditioning 017/018/027/028 Inner Platform Cooling Air Duct Holes Repair | OEM | 10 | 18 | 4.580
2019 | Lufthansa | CFM56-5B | Turbine | LPT Vane Stg. 1 | 72-53-06 | VBP10462 | SNN | 338-108-609-0 | 005 | Extended Repair | 12 Airflow Restoration per cooling holes reconditioning by Brazing | OEM | 10 | 18 | +1.980
2019 | Lufthansa | CFM56-5B | Turbine | LPT Vane Stg. 1 | 72-53-06 | VBP10462 | SNN | 338-108-609-0 | 002 | Extended Repair | 22 Weld Build Up of the Seal Strip Slot | OEM | 10 | 18 | +750
2019 | Lufthansa | CFM56-5B | Turbine | LPT Vane Stg. 1 | 72-53-06 | VBP10462 | SNN | 338-108-609-0 | 001 | Service Bulletin | B 72-0089 Cooling hole modification (-7B) SB 72-0229 Cooling hole modification (-5B) CFM56-5B Module LPT Major Section Turbine ATA-Capter 72-00-03 Place of Repair HAM Part-ID TE5BLPT TAT Inspection [cal. days] 2 TAT Repair [cal. days] 0 TAT not to exceed [cal. days] 0 Minimum Qty. [ea] 1 Part Numbers 56-5BLPT Offered Repairs (dependent on part number) Oil Separator Ring Config.1 Section Fan ATA-Capter 72-22-05 Place of Repair HAM Part-ID TX225061 TAT Inspection [cal. days] 5 TAT Repair [cal. days] 19 TAT not to exceed [cal. days] 26 Minimum Qty. [ea] 1 Part Numbers 305-396-303-0 305-396-306-0 337-015-102-0 337-015-103-0 Offered Repairs (dependent on part number) Rep.Code Rep.No Repair Description Rep.Type Price per ea | OEM | 10 | 18 | +315
2019 | Lufthansa | CFM56-5B | Turbine | LPT Vane Stg. 1 | 72-53-06 | VBP10462 | SNN | 338-108-706-0 | 00 | Cleaning & Inspection | I Cleaning and Inspection | OEM | 10 | 18 | 185
2019 | Lufthansa | CFM56-5B | Turbine | LPT Vane Stg. 1 | 72-53-06 | VBP10462 | SNN | 338-108-706-0 | MNR | Mini Repair | irfoil blend repair 001/005 APVS coating | OEM | 10 | 18 | 280
2019 | Lufthansa | CFM56-5B | Turbine | LPT Vane Stg. 1 | 72-53-06 | VBP10462 | SNN | 338-108-706-0 | FLR | Full Repair | irfoil blend repair 001/005 APVS Coating 017/027/028 Inner Platform Cooling Air Duct Holes Repair | OEM | 10 | 18 | 3.860
2019 | Lufthansa | CFM56-5B | Turbine | LPT Vane Stg. 1 | 72-53-06 | VBP10462 | SNN | 338-108-706-0 | FLP | Full Repair Plus | irfoil blend repair 001/005 Gas Path reconditioning 017/018/027/028 Inner Platform Cooling Air Duct Holes Repair | OEM | 10 | 18 | 4.580
2019 | Lufthansa | CFM56-5B | Turbine | LPT Vane Stg. 1 | 72-53-06 | VBP10462 | SNN | 338-108-706-0 | 005 | Extended Repair | 12 Airflow Restoration per cooling holes reconditioning by Brazing | OEM | 10 | 18 | +1.980
2019 | Lufthansa | CFM56-5B | Turbine | LPT Vane Stg. 1 | 72-53-06 | VBP10462 | SNN | 338-108-706-0 | 002 | Extended Repair | 22 Weld Build Up of the Seal Strip Slot | OEM | 10 | 18 | +750
2019 | Lufthansa | CFM56-5B | Turbine | LPT Vane Stg. 1 | 72-53-06 | VBP10462 | SNN | 338-108-706-0 | 001 | Service Bulletin | B 72-0089 Cooling hole modification (-7B) SB 72-0229 Cooling hole modification (-5B) CFM56-5B Module LPT Major Section Turbine ATA-Capter 72-00-03 Place of Repair HAM Part-ID TE5BLPT TAT Inspection [cal. days] 2 TAT Repair [cal. days] 0 TAT not to exceed [cal. days] 0 Minimum Qty. [ea] 1 Part Numbers 56-5BLPT Offered Repairs (dependent on part number) Oil Separator Ring Config.1 Section Fan ATA-Capter 72-22-05 Place of Repair HAM Part-ID TX225061 TAT Inspection [cal. days] 5 TAT Repair [cal. days] 19 TAT not to exceed [cal. days] 26 Minimum Qty. [ea] 1 Part Numbers 305-396-303-0 305-396-306-0 337-015-102-0 337-015-103-0 Offered Repairs (dependent on part number) Rep.Code Rep.No Repair Description Rep.Type Price per ea | OEM | 10 | 18 | +315
2019 | Lufthansa | CFM56-5B | Turbine | LPT Vane Stg. 1 | 72-53-06 | VBP10462 | SNN | 338-108-707-0 | 00 | Cleaning & Inspection | I Cleaning and Inspection | OEM | 10 | 18 | 185
2019 | Lufthansa | CFM56-5B | Turbine | LPT Vane Stg. 1 | 72-53-06 | VBP10462 | SNN | 338-108-707-0 | MNR | Mini Repair | irfoil blend repair 001/005 APVS coating | OEM | 10 | 18 | 280
2019 | Lufthansa | CFM56-5B | Turbine | LPT Vane Stg. 1 | 72-53-06 | VBP10462 | SNN | 338-108-707-0 | FLR | Full Repair | irfoil blend repair 001/005 APVS Coating 017/027/028 Inner Platform Cooling Air Duct Holes Repair | OEM | 10 | 18 | 3.860
2019 | Lufthansa | CFM56-5B | Turbine | LPT Vane Stg. 1 | 72-53-06 | VBP10462 | SNN | 338-108-707-0 | FLP | Full Repair Plus | irfoil blend repair 001/005 Gas Path reconditioning 017/018/027/028 Inner Platform Cooling Air Duct Holes Repair | OEM | 10 | 18 | 4.580
2019 | Lufthansa | CFM56-5B | Turbine | LPT Vane Stg. 1 | 72-53-06 | VBP10462 | SNN | 338-108-707-0 | 005 | Extended Repair | 12 Airflow Restoration per cooling holes reconditioning by Brazing | OEM | 10 | 18 | +1.980
2019 | Lufthansa | CFM56-5B | Turbine | LPT Vane Stg. 1 | 72-53-06 | VBP10462 | SNN | 338-108-707-0 | 002 | Extended Repair | 22 Weld Build Up of the Seal Strip Slot | OEM | 10 | 18 | +750
2019 | Lufthansa | CFM56-5B | Turbine | LPT Vane Stg. 1 | 72-53-06 | VBP10462 | SNN | 338-108-707-0 | 001 | Service Bulletin | B 72-0089 Cooling hole modification (-7B) SB 72-0229 Cooling hole modification (-5B) CFM56-5B Module LPT Major Section Turbine ATA-Capter 72-00-03 Place of Repair HAM Part-ID TE5BLPT TAT Inspection [cal. days] 2 TAT Repair [cal. days] 0 TAT not to exceed [cal. days] 0 Minimum Qty. [ea] 1 Part Numbers 56-5BLPT Offered Repairs (dependent on part number) Oil Separator Ring Config.1 Section Fan ATA-Capter 72-22-05 Place of Repair HAM Part-ID TX225061 TAT Inspection [cal. days] 5 TAT Repair [cal. days] 19 TAT not to exceed [cal. days] 26 Minimum Qty. [ea] 1 Part Numbers 305-396-303-0 305-396-306-0 337-015-102-0 337-015-103-0 Offered Repairs (dependent on part number) Rep.Code Rep.No Repair Description Rep.Type Price per ea | OEM | 10 | 18 | +315
2019 | Lufthansa | CFM56-5B | Turbine | LPT Vane Stg. 1 | 72-53-06 | VBP10462 | SNN | 338-108-708-0 | 00 | Cleaning & Inspection | I Cleaning and Inspection | OEM | 10 | 18 | 185
2019 | Lufthansa | CFM56-5B | Turbine | LPT Vane Stg. 1 | 72-53-06 | VBP10462 | SNN | 338-108-708-0 | MNR | Mini Repair | irfoil blend repair 001/005 APVS coating | OEM | 10 | 18 | 280
2019 | Lufthansa | CFM56-5B | Turbine | LPT Vane Stg. 1 | 72-53-06 | VBP10462 | SNN | 338-108-708-0 | FLR | Full Repair | irfoil blend repair 001/005 APVS Coating 017/027/028 Inner Platform Cooling Air Duct Holes Repair | OEM | 10 | 18 | 3.860
2019 | Lufthansa | CFM56-5B | Turbine | LPT Vane Stg. 1 | 72-53-06 | VBP10462 | SNN | 338-108-708-0 | FLP | Full Repair Plus | irfoil blend repair 001/005 Gas Path reconditioning 017/018/027/028 Inner Platform Cooling Air Duct Holes Repair | OEM | 10 | 18 | 4.580
2019 | Lufthansa | CFM56-5B | Turbine | LPT Vane Stg. 1 | 72-53-06 | VBP10462 | SNN | 338-108-708-0 | 005 | Extended Repair | 12 Airflow Restoration per cooling holes reconditioning by Brazing | OEM | 10 | 18 | +1.980
2019 | Lufthansa | CFM56-5B | Turbine | LPT Vane Stg. 1 | 72-53-06 | VBP10462 | SNN | 338-108-708-0 | 002 | Extended Repair | 22 Weld Build Up of the Seal Strip Slot | OEM | 10 | 18 | +750
2019 | Lufthansa | CFM56-5B | Turbine | LPT Vane Stg. 1 | 72-53-06 | VBP10462 | SNN | 338-108-708-0 | 001 | Service Bulletin | B 72-0089 Cooling hole modification (-7B) SB 72-0229 Cooling hole modification (-5B) CFM56-5B Module LPT Major Section Turbine ATA-Capter 72-00-03 Place of Repair HAM Part-ID TE5BLPT TAT Inspection [cal. days] 2 TAT Repair [cal. days] 0 TAT not to exceed [cal. days] 0 Minimum Qty. [ea] 1 Part Numbers 56-5BLPT Offered Repairs (dependent on part number) Oil Separator Ring Config.1 Section Fan ATA-Capter 72-22-05 Place of Repair HAM Part-ID TX225061 TAT Inspection [cal. days] 5 TAT Repair [cal. days] 19 TAT not to exceed [cal. days] 26 Minimum Qty. [ea] 1 Part Numbers 305-396-303-0 305-396-306-0 337-015-102-0 337-015-103-0 Offered Repairs (dependent on part number) Rep.Code Rep.No Repair Description Rep.Type Price per ea | OEM | 10 | 18 | +315
2019 | Lufthansa | CFM56-5B | Turbine | LPT Vane Stg. 1 | 72-53-06 | VBP10462 | SNN | 338-108-709-0 | 00 | Cleaning & Inspection | I Cleaning and Inspection | OEM | 10 | 18 | 185
2019 | Lufthansa | CFM56-5B | Turbine | LPT Vane Stg. 1 | 72-53-06 | VBP10462 | SNN | 338-108-709-0 | MNR | Mini Repair | irfoil blend repair 001/005 APVS coating | OEM | 10 | 18 | 280
2019 | Lufthansa | CFM56-5B | Turbine | LPT Vane Stg. 1 | 72-53-06 | VBP10462 | SNN | 338-108-709-0 | FLR | Full Repair | irfoil blend repair 001/005 APVS Coating 017/027/028 Inner Platform Cooling Air Duct Holes Repair | OEM | 10 | 18 | 3.860
2019 | Lufthansa | CFM56-5B | Turbine | LPT Vane Stg. 1 | 72-53-06 | VBP10462 | SNN | 338-108-709-0 | FLP | Full Repair Plus | irfoil blend repair 001/005 Gas Path reconditioning 017/018/027/028 Inner Platform Cooling Air Duct Holes Repair | OEM | 10 | 18 | 4.580
2019 | Lufthansa | CFM56-5B | Turbine | LPT Vane Stg. 1 | 72-53-06 | VBP10462 | SNN | 338-108-709-0 | 005 | Extended Repair | 12 Airflow Restoration per cooling holes reconditioning by Brazing | OEM | 10 | 18 | +1.980
2019 | Lufthansa | CFM56-5B | Turbine | LPT Vane Stg. 1 | 72-53-06 | VBP10462 | SNN | 338-108-709-0 | 002 | Extended Repair | 22 Weld Build Up of the Seal Strip Slot | OEM | 10 | 18 | +750
2019 | Lufthansa | CFM56-5B | Turbine | LPT Vane Stg. 1 | 72-53-06 | VBP10462 | SNN | 338-108-709-0 | 001 | Service Bulletin | B 72-0089 Cooling hole modification (-7B) SB 72-0229 Cooling hole modification (-5B) CFM56-5B Module LPT Major Section Turbine ATA-Capter 72-00-03 Place of Repair HAM Part-ID TE5BLPT TAT Inspection [cal. days] 2 TAT Repair [cal. days] 0 TAT not to exceed [cal. days] 0 Minimum Qty. [ea] 1 Part Numbers 56-5BLPT Offered Repairs (dependent on part number) Oil Separator Ring Config.1 Section Fan ATA-Capter 72-22-05 Place of Repair HAM Part-ID TX225061 TAT Inspection [cal. days] 5 TAT Repair [cal. days] 19 TAT not to exceed [cal. days] 26 Minimum Qty. [ea] 1 Part Numbers 305-396-303-0 305-396-306-0 337-015-102-0 337-015-103-0 Offered Repairs (dependent on part number) Rep.Code Rep.No Repair Description Rep.Type Price per ea | OEM | 10 | 18 | +315
2019 | Lufthansa | CFM56-5B | Turbine | LPT Vane Stg. 1 | 72-53-06 | VBP10462 | SNN | 340-256-251-0 | 00 | Cleaning & Inspection | I Cleaning and Inspection | OEM | 10 | 18 | 185
2019 | Lufthansa | CFM56-5B | Turbine | LPT Vane Stg. 1 | 72-53-06 | VBP10462 | SNN | 340-256-251-0 | MNR | Mini Repair | irfoil blend repair 001/005 APVS coating | OEM | 10 | 18 | 280
2019 | Lufthansa | CFM56-5B | Turbine | LPT Vane Stg. 1 | 72-53-06 | VBP10462 | SNN | 340-256-251-0 | FLR | Full Repair | irfoil blend repair 001/005 APVS Coating 017/027/028 Inner Platform Cooling Air Duct Holes Repair | OEM | 10 | 18 | 3.860
2019 | Lufthansa | CFM56-5B | Turbine | LPT Vane Stg. 1 | 72-53-06 | VBP10462 | SNN | 340-256-251-0 | FLP | Full Repair Plus | irfoil blend repair 001/005 Gas Path reconditioning 017/018/027/028 Inner Platform Cooling Air Duct Holes Repair | OEM | 10 | 18 | 4.580
2019 | Lufthansa | CFM56-5B | Turbine | LPT Vane Stg. 1 | 72-53-06 | VBP10462 | SNN | 340-256-251-0 | 005 | Extended Repair | 12 Airflow Restoration per cooling holes reconditioning by Brazing | OEM | 10 | 18 | +1.980
2019 | Lufthansa | CFM56-5B | Turbine | LPT Vane Stg. 1 | 72-53-06 | VBP10462 | SNN | 340-256-251-0 | 002 | Extended Repair | 22 Weld Build Up of the Seal Strip Slot | OEM | 10 | 18 | +750
2019 | Lufthansa | CFM56-5B | Turbine | LPT Vane Stg. 1 | 72-53-06 | VBP10462 | SNN | 340-256-251-0 | 001 | Service Bulletin | B 72-0089 Cooling hole modification (-7B) SB 72-0229 Cooling hole modification (-5B) CFM56-5B Module LPT Major Section Turbine ATA-Capter 72-00-03 Place of Repair HAM Part-ID TE5BLPT TAT Inspection [cal. days] 2 TAT Repair [cal. days] 0 TAT not to exceed [cal. days] 0 Minimum Qty. [ea] 1 Part Numbers 56-5BLPT Offered Repairs (dependent on part number) Oil Separator Ring Config.1 Section Fan ATA-Capter 72-22-05 Place of Repair HAM Part-ID TX225061 TAT Inspection [cal. days] 5 TAT Repair [cal. days] 19 TAT not to exceed [cal. days] 26 Minimum Qty. [ea] 1 Part Numbers 305-396-303-0 305-396-306-0 337-015-102-0 337-015-103-0 Offered Repairs (dependent on part number) Rep.Code Rep.No Repair Description Rep.Type Price per ea | OEM | 10 | 18 | +315
2019 | Lufthansa | CFM56-5B | Turbine | LPT Vane Stg. 1 | 72-53-06 | VBP10462 | SNN | 340-256-252-0 | 00 | Cleaning & Inspection | I Cleaning and Inspection | OEM | 10 | 18 | 185
2019 | Lufthansa | CFM56-5B | Turbine | LPT Vane Stg. 1 | 72-53-06 | VBP10462 | SNN | 340-256-252-0 | MNR | Mini Repair | irfoil blend repair 001/005 APVS coating | OEM | 10 | 18 | 280
2019 | Lufthansa | CFM56-5B | Turbine | LPT Vane Stg. 1 | 72-53-06 | VBP10462 | SNN | 340-256-252-0 | FLR | Full Repair | irfoil blend repair 001/005 APVS Coating 017/027/028 Inner Platform Cooling Air Duct Holes Repair | OEM | 10 | 18 | 3.860
2019 | Lufthansa | CFM56-5B | Turbine | LPT Vane Stg. 1 | 72-53-06 | VBP10462 | SNN | 340-256-252-0 | FLP | Full Repair Plus | irfoil blend repair 001/005 Gas Path reconditioning 017/018/027/028 Inner Platform Cooling Air Duct Holes Repair | OEM | 10 | 18 | 4.580
2019 | Lufthansa | CFM56-5B | Turbine | LPT Vane Stg. 1 | 72-53-06 | VBP10462 | SNN | 340-256-252-0 | 005 | Extended Repair | 12 Airflow Restoration per cooling holes reconditioning by Brazing | OEM | 10 | 18 | +1.980
2019 | Lufthansa | CFM56-5B | Turbine | LPT Vane Stg. 1 | 72-53-06 | VBP10462 | SNN | 340-256-252-0 | 002 | Extended Repair | 22 Weld Build Up of the Seal Strip Slot | OEM | 10 | 18 | +750
2019 | Lufthansa | CFM56-5B | Turbine | LPT Vane Stg. 1 | 72-53-06 | VBP10462 | SNN | 340-256-252-0 | 001 | Service Bulletin | B 72-0089 Cooling hole modification (-7B) SB 72-0229 Cooling hole modification (-5B) CFM56-5B Module LPT Major Section Turbine ATA-Capter 72-00-03 Place of Repair HAM Part-ID TE5BLPT TAT Inspection [cal. days] 2 TAT Repair [cal. days] 0 TAT not to exceed [cal. days] 0 Minimum Qty. [ea] 1 Part Numbers 56-5BLPT Offered Repairs (dependent on part number) Oil Separator Ring Config.1 Section Fan ATA-Capter 72-22-05 Place of Repair HAM Part-ID TX225061 TAT Inspection [cal. days] 5 TAT Repair [cal. days] 19 TAT not to exceed [cal. days] 26 Minimum Qty. [ea] 1 Part Numbers 305-396-303-0 305-396-306-0 337-015-102-0 337-015-103-0 Offered Repairs (dependent on part number) Rep.Code Rep.No Repair Description Rep.Type Price per ea | OEM | 10 | 18 | +315
2019 | Lufthansa | CFM56-5B | Turbine | LPT Vane Stg. 1 | 72-53-06 | VBP10462 | SNN | 340-256-351-0 | 00 | Cleaning & Inspection | I Cleaning and Inspection | OEM | 10 | 18 | 185
2019 | Lufthansa | CFM56-5B | Turbine | LPT Vane Stg. 1 | 72-53-06 | VBP10462 | SNN | 340-256-351-0 | MNR | Mini Repair | irfoil blend repair 001/005 APVS coating | OEM | 10 | 18 | 280
2019 | Lufthansa | CFM56-5B | Turbine | LPT Vane Stg. 1 | 72-53-06 | VBP10462 | SNN | 340-256-351-0 | FLR | Full Repair | irfoil blend repair 001/005 APVS Coating 017/027/028 Inner Platform Cooling Air Duct Holes Repair | OEM | 10 | 18 | 3.860
2019 | Lufthansa | CFM56-5B | Turbine | LPT Vane Stg. 1 | 72-53-06 | VBP10462 | SNN | 340-256-351-0 | FLP | Full Repair Plus | irfoil blend repair 001/005 Gas Path reconditioning 017/018/027/028 Inner Platform Cooling Air Duct Holes Repair | OEM | 10 | 18 | 4.580
2019 | Lufthansa | CFM56-5B | Turbine | LPT Vane Stg. 1 | 72-53-06 | VBP10462 | SNN | 340-256-351-0 | 005 | Extended Repair | 12 Airflow Restoration per cooling holes reconditioning by Brazing | OEM | 10 | 18 | +1.980
2019 | Lufthansa | CFM56-5B | Turbine | LPT Vane Stg. 1 | 72-53-06 | VBP10462 | SNN | 340-256-351-0 | 002 | Extended Repair | 22 Weld Build Up of the Seal Strip Slot | OEM | 10 | 18 | +750
2019 | Lufthansa | CFM56-5B | Turbine | LPT Vane Stg. 1 | 72-53-06 | VBP10462 | SNN | 340-256-351-0 | 001 | Service Bulletin | B 72-0089 Cooling hole modification (-7B) SB 72-0229 Cooling hole modification (-5B) CFM56-5B Module LPT Major Section Turbine ATA-Capter 72-00-03 Place of Repair HAM Part-ID TE5BLPT TAT Inspection [cal. days] 2 TAT Repair [cal. days] 0 TAT not to exceed [cal. days] 0 Minimum Qty. [ea] 1 Part Numbers 56-5BLPT Offered Repairs (dependent on part number) Oil Separator Ring Config.1 Section Fan ATA-Capter 72-22-05 Place of Repair HAM Part-ID TX225061 TAT Inspection [cal. days] 5 TAT Repair [cal. days] 19 TAT not to exceed [cal. days] 26 Minimum Qty. [ea] 1 Part Numbers 305-396-303-0 305-396-306-0 337-015-102-0 337-015-103-0 Offered Repairs (dependent on part number) Rep.Code Rep.No Repair Description Rep.Type Price per ea | OEM | 10 | 18 | +315
2019 | Lufthansa | CFM56-5B | Turbine | LPT Vane Stg. 1 | 72-53-06 | VBP10462 | SNN | 340-256-352-0 | 00 | Cleaning & Inspection | I Cleaning and Inspection | OEM | 10 | 18 | 185
2019 | Lufthansa | CFM56-5B | Turbine | LPT Vane Stg. 1 | 72-53-06 | VBP10462 | SNN | 340-256-352-0 | MNR | Mini Repair | irfoil blend repair 001/005 APVS coating | OEM | 10 | 18 | 280
2019 | Lufthansa | CFM56-5B | Turbine | LPT Vane Stg. 1 | 72-53-06 | VBP10462 | SNN | 340-256-352-0 | FLR | Full Repair | irfoil blend repair 001/005 APVS Coating 017/027/028 Inner Platform Cooling Air Duct Holes Repair | OEM | 10 | 18 | 3.860
2019 | Lufthansa | CFM56-5B | Turbine | LPT Vane Stg. 1 | 72-53-06 | VBP10462 | SNN | 340-256-352-0 | FLP | Full Repair Plus | irfoil blend repair 001/005 Gas Path reconditioning 017/018/027/028 Inner Platform Cooling Air Duct Holes Repair | OEM | 10 | 18 | 4.580
2019 | Lufthansa | CFM56-5B | Turbine | LPT Vane Stg. 1 | 72-53-06 | VBP10462 | SNN | 340-256-352-0 | 005 | Extended Repair | 12 Airflow Restoration per cooling holes reconditioning by Brazing | OEM | 10 | 18 | +1.980
2019 | Lufthansa | CFM56-5B | Turbine | LPT Vane Stg. 1 | 72-53-06 | VBP10462 | SNN | 340-256-352-0 | 002 | Extended Repair | 22 Weld Build Up of the Seal Strip Slot | OEM | 10 | 18 | +750
2019 | Lufthansa | CFM56-5B | Turbine | LPT Vane Stg. 1 | 72-53-06 | VBP10462 | SNN | 340-256-352-0 | 001 | Service Bulletin | B 72-0089 Cooling hole modification (-7B) SB 72-0229 Cooling hole modification (-5B) CFM56-5B Module LPT Major Section Turbine ATA-Capter 72-00-03 Place of Repair HAM Part-ID TE5BLPT TAT Inspection [cal. days] 2 TAT Repair [cal. days] 0 TAT not to exceed [cal. days] 0 Minimum Qty. [ea] 1 Part Numbers 56-5BLPT Offered Repairs (dependent on part number) Oil Separator Ring Config.1 Section Fan ATA-Capter 72-22-05 Place of Repair HAM Part-ID TX225061 TAT Inspection [cal. days] 5 TAT Repair [cal. days] 19 TAT not to exceed [cal. days] 26 Minimum Qty. [ea] 1 Part Numbers 305-396-303-0 305-396-306-0 337-015-102-0 337-015-103-0 Offered Repairs (dependent on part number) Rep.Code Rep.No Repair Description Rep.Type Price per ea | OEM | 10 | 18 | +315
2019 | Lufthansa | CFM56-5B | Fan | Oil Separator Ring Config.1 | 72-22-05 | TX225061 | HAM | 305-396-303-0 | 00 | Cleaning & Inspection | I Cleaning and inspection | OEM | 5 | 19 | 770
2019 | Lufthansa | CFM56-5B | Fan | Oil Separator Ring Config.1 | 72-22-05 | TX225061 | HAM | 305-396-303-0 | 001 | Extended Repair | 01 Repair of the rabbet diameters with the Fan Shaft by thermal spraying No 4 Bearing Forward Rotating Oil Seal Section Turbine ATA-Capter 72-55-14 Place of Repair HAM Part-ID TX229830 TAT Inspection [cal. days] 5 TAT Repair [cal. days] 14 TAT not to exceed [cal. days] 23 Minimum Qty. [ea] 1 Part Numbers 336-009-801-0 Offered Repairs (dependent on part number) Rep.Code Rep.No Repair Description Rep.Type Price per ea | OEM | 5 | 19 | +3.210
2019 | Lufthansa | CFM56-5B | Fan | Oil Separator Ring Config.1 | 72-22-05 | TX225061 | HAM | 305-396-306-0 | 00 | Cleaning & Inspection | I Cleaning and inspection | OEM | 5 | 19 | 770
2019 | Lufthansa | CFM56-5B | Fan | Oil Separator Ring Config.1 | 72-22-05 | TX225061 | HAM | 305-396-306-0 | 001 | Extended Repair | 01 Repair of the rabbet diameters with the Fan Shaft by thermal spraying No 4 Bearing Forward Rotating Oil Seal Section Turbine ATA-Capter 72-55-14 Place of Repair HAM Part-ID TX229830 TAT Inspection [cal. days] 5 TAT Repair [cal. days] 14 TAT not to exceed [cal. days] 23 Minimum Qty. [ea] 1 Part Numbers 336-009-801-0 Offered Repairs (dependent on part number) Rep.Code Rep.No Repair Description Rep.Type Price per ea | OEM | 5 | 19 | +3.210
2019 | Lufthansa | CFM56-5B | Fan | Oil Separator Ring Config.1 | 72-22-05 | TX225061 | HAM | 337-015-102-0 | 00 | Cleaning & Inspection | I Cleaning and inspection | OEM | 5 | 19 | 770
2019 | Lufthansa | CFM56-5B | Fan | Oil Separator Ring Config.1 | 72-22-05 | TX225061 | HAM | 337-015-102-0 | 001 | Extended Repair | 01 Repair of the rabbet diameters with the Fan Shaft by thermal spraying No 4 Bearing Forward Rotating Oil Seal Section Turbine ATA-Capter 72-55-14 Place of Repair HAM Part-ID TX229830 TAT Inspection [cal. days] 5 TAT Repair [cal. days] 14 TAT not to exceed [cal. days] 23 Minimum Qty. [ea] 1 Part Numbers 336-009-801-0 Offered Repairs (dependent on part number) Rep.Code Rep.No Repair Description Rep.Type Price per ea | OEM | 5 | 19 | +3.210
2019 | Lufthansa | CFM56-5B | Fan | Oil Separator Ring Config.1 | 72-22-05 | TX225061 | HAM | 337-015-103-0 | 00 | Cleaning & Inspection | I Cleaning and inspection | OEM | 5 | 19 | 770
2019 | Lufthansa | CFM56-5B | Fan | Oil Separator Ring Config.1 | 72-22-05 | TX225061 | HAM | 337-015-103-0 | 001 | Extended Repair | 01 Repair of the rabbet diameters with the Fan Shaft by thermal spraying No 4 Bearing Forward Rotating Oil Seal Section Turbine ATA-Capter 72-55-14 Place of Repair HAM Part-ID TX229830 TAT Inspection [cal. days] 5 TAT Repair [cal. days] 14 TAT not to exceed [cal. days] 23 Minimum Qty. [ea] 1 Part Numbers 336-009-801-0 Offered Repairs (dependent on part number) Rep.Code Rep.No Repair Description Rep.Type Price per ea | OEM | 5 | 19 | +3.210
2019 | Lufthansa | CFM56-5B | Turbine | No 4 Bearing Forward Rotating Oil Seal | 72-55-14 | TX229830 | HAM | 336-009-801-0 | 00 | Cleaning & Inspection | I Cleaning and Inspection. | OEM | 5 | 14 | 705
2019 | Lufthansa | CFM56-5B | Turbine | No 4 Bearing Forward Rotating Oil Seal | 72-55-14 | TX229830 | HAM | 336-009-801-0 | 002 | Extended Repair | 01 Reconditioning of NiAI-Undercoat and AISi-Polyester abradable coating. | OEM | 5 | 14 | +3.130
2019 | Lufthansa | CFM56-5B | Turbine | No 4 Bearing Forward Rotating Oil Seal | 72-55-14 | TX229830 | HAM | 336-009-801-0 | 001 | Extended Repair | 02 Repair of outer diameter "A" HYDRAULIC GEARMOTOR VBV Section Accessories ATA-Capter 75-31-10, 75-31-11 Place of Repair HAM Part-ID SDV2-100JCGZ TAT TST [cal. days] 6 TAT REP [cal. days] 10 TAT OVH [cal. days] 10 Minimum Qty. [ea] 1 Part Numbers 301-774-704-0 301-774-705-0 301-774-706-0 301-774-707-0 396800-10 396800-10& 396800-11 396800-7 396800-8 396800-9 396800-9& Offered Repairs (dependent on part number) Rep.Code Rep.No Repair Description Rep.Type Price per ea | OEM | 5 | 14 | +3.655
2019 | Lufthansa | CFM56-5B | Accessories | HYDRAULIC GEARMOTOR VBV | 75-31-11 | SDV2-100JCGZ | HAM | 301-774-704-0 | TST | Test |  | - | 6 | 10 | 1.295
2019 | Lufthansa | CFM56-5B | Accessories | HYDRAULIC GEARMOTOR VBV | 75-31-11 | SDV2-100JCGZ | HAM | 301-774-704-0 | REP | Repair | ote: The warranty is 4,500 FH or 18 months whichever occurs first. | - | 6 | 10 | 1.550
2019 | Lufthansa | CFM56-5B | Accessories | HYDRAULIC GEARMOTOR VBV | 75-31-11 | SDV2-100JCGZ | HAM | 301-774-704-0 | OVH | Overhaul | ote: The warranty is 4,500 FH or 18 months whichever occurs first. PROBE, EGT THERMOCOUPLE Section Accessories ATA-Capter 77-21-15 Place of Repair HAM Part-ID SDV2-1164EL9 TAT TST [cal. days] 7 TAT REP [cal. days] 72 TAT OVH [cal. days] 72 Minimum Qty. [ea] 1 Part Numbers HAD19795 Offered Repairs (dependent on part number) Rep.Code Rep.No Repair Description Rep.Type Price per ea | - | 6 | 10 | 3.290
2019 | Lufthansa | CFM56-5B | Accessories | HYDRAULIC GEARMOTOR VBV | 75-31-11 | SDV2-100JCGZ | HAM | 301-774-705-0 | TST | Test |  | - | 6 | 10 | 1.295
2019 | Lufthansa | CFM56-5B | Accessories | HYDRAULIC GEARMOTOR VBV | 75-31-11 | SDV2-100JCGZ | HAM | 301-774-705-0 | REP | Repair | ote: The warranty is 4,500 FH or 18 months whichever occurs first. | - | 6 | 10 | 1.550
2019 | Lufthansa | CFM56-5B | Accessories | HYDRAULIC GEARMOTOR VBV | 75-31-11 | SDV2-100JCGZ | HAM | 301-774-705-0 | OVH | Overhaul | ote: The warranty is 4,500 FH or 18 months whichever occurs first. PROBE, EGT THERMOCOUPLE Section Accessories ATA-Capter 77-21-15 Place of Repair HAM Part-ID SDV2-1164EL9 TAT TST [cal. days] 7 TAT REP [cal. days] 72 TAT OVH [cal. days] 72 Minimum Qty. [ea] 1 Part Numbers HAD19795 Offered Repairs (dependent on part number) Rep.Code Rep.No Repair Description Rep.Type Price per ea | - | 6 | 10 | 3.290
2019 | Lufthansa | CFM56-5B | Accessories | HYDRAULIC GEARMOTOR VBV | 75-31-11 | SDV2-100JCGZ | HAM | 301-774-706-0 | TST | Test |  | - | 6 | 10 | 1.295
2019 | Lufthansa | CFM56-5B | Accessories | HYDRAULIC GEARMOTOR VBV | 75-31-11 | SDV2-100JCGZ | HAM | 301-774-706-0 | REP | Repair | ote: The warranty is 4,500 FH or 18 months whichever occurs first. | - | 6 | 10 | 1.550
2019 | Lufthansa | CFM56-5B | Accessories | HYDRAULIC GEARMOTOR VBV | 75-31-11 | SDV2-100JCGZ | HAM | 301-774-706-0 | OVH | Overhaul | ote: The warranty is 4,500 FH or 18 months whichever occurs first. PROBE, EGT THERMOCOUPLE Section Accessories ATA-Capter 77-21-15 Place of Repair HAM Part-ID SDV2-1164EL9 TAT TST [cal. days] 7 TAT REP [cal. days] 72 TAT OVH [cal. days] 72 Minimum Qty. [ea] 1 Part Numbers HAD19795 Offered Repairs (dependent on part number) Rep.Code Rep.No Repair Description Rep.Type Price per ea | - | 6 | 10 | 3.290
2019 | Lufthansa | CFM56-5B | Accessories | HYDRAULIC GEARMOTOR VBV | 75-31-11 | SDV2-100JCGZ | HAM | 301-774-707-0 | TST | Test |  | - | 6 | 10 | 1.295
2019 | Lufthansa | CFM56-5B | Accessories | HYDRAULIC GEARMOTOR VBV | 75-31-11 | SDV2-100JCGZ | HAM | 301-774-707-0 | REP | Repair | ote: The warranty is 4,500 FH or 18 months whichever occurs first. | - | 6 | 10 | 1.550
2019 | Lufthansa | CFM56-5B | Accessories | HYDRAULIC GEARMOTOR VBV | 75-31-11 | SDV2-100JCGZ | HAM | 301-774-707-0 | OVH | Overhaul | ote: The warranty is 4,500 FH or 18 months whichever occurs first. PROBE, EGT THERMOCOUPLE Section Accessories ATA-Capter 77-21-15 Place of Repair HAM Part-ID SDV2-1164EL9 TAT TST [cal. days] 7 TAT REP [cal. days] 72 TAT OVH [cal. days] 72 Minimum Qty. [ea] 1 Part Numbers HAD19795 Offered Repairs (dependent on part number) Rep.Code Rep.No Repair Description Rep.Type Price per ea | - | 6 | 10 | 3.290
2019 | Lufthansa | CFM56-5B | Accessories | HYDRAULIC GEARMOTOR VBV | 75-31-11 | SDV2-100JCGZ | HAM | 396800-10 | TST | Test |  | - | 6 | 10 | 1.295
2019 | Lufthansa | CFM56-5B | Accessories | HYDRAULIC GEARMOTOR VBV | 75-31-11 | SDV2-100JCGZ | HAM | 396800-10 | REP | Repair | ote: The warranty is 4,500 FH or 18 months whichever occurs first. | - | 6 | 10 | 1.550
2019 | Lufthansa | CFM56-5B | Accessories | HYDRAULIC GEARMOTOR VBV | 75-31-11 | SDV2-100JCGZ | HAM | 396800-10 | OVH | Overhaul | ote: The warranty is 4,500 FH or 18 months whichever occurs first. PROBE, EGT THERMOCOUPLE Section Accessories ATA-Capter 77-21-15 Place of Repair HAM Part-ID SDV2-1164EL9 TAT TST [cal. days] 7 TAT REP [cal. days] 72 TAT OVH [cal. days] 72 Minimum Qty. [ea] 1 Part Numbers HAD19795 Offered Repairs (dependent on part number) Rep.Code Rep.No Repair Description Rep.Type Price per ea | - | 6 | 10 | 3.290
2019 | Lufthansa | CFM56-5B | Accessories | HYDRAULIC GEARMOTOR VBV | 75-31-11 | SDV2-100JCGZ | HAM | 396800-10& | TST | Test |  | - | 6 | 10 | 1.295
2019 | Lufthansa | CFM56-5B | Accessories | HYDRAULIC GEARMOTOR VBV | 75-31-11 | SDV2-100JCGZ | HAM | 396800-10& | REP | Repair | ote: The warranty is 4,500 FH or 18 months whichever occurs first. | - | 6 | 10 | 1.550
2019 | Lufthansa | CFM56-5B | Accessories | HYDRAULIC GEARMOTOR VBV | 75-31-11 | SDV2-100JCGZ | HAM | 396800-10& | OVH | Overhaul | ote: The warranty is 4,500 FH or 18 months whichever occurs first. PROBE, EGT THERMOCOUPLE Section Accessories ATA-Capter 77-21-15 Place of Repair HAM Part-ID SDV2-1164EL9 TAT TST [cal. days] 7 TAT REP [cal. days] 72 TAT OVH [cal. days] 72 Minimum Qty. [ea] 1 Part Numbers HAD19795 Offered Repairs (dependent on part number) Rep.Code Rep.No Repair Description Rep.Type Price per ea | - | 6 | 10 | 3.290
2019 | Lufthansa | CFM56-5B | Accessories | HYDRAULIC GEARMOTOR VBV | 75-31-11 | SDV2-100JCGZ | HAM | 396800-11 | TST | Test |  | - | 6 | 10 | 1.295
2019 | Lufthansa | CFM56-5B | Accessories | HYDRAULIC GEARMOTOR VBV | 75-31-11 | SDV2-100JCGZ | HAM | 396800-11 | REP | Repair | ote: The warranty is 4,500 FH or 18 months whichever occurs first. | - | 6 | 10 | 1.550
2019 | Lufthansa | CFM56-5B | Accessories | HYDRAULIC GEARMOTOR VBV | 75-31-11 | SDV2-100JCGZ | HAM | 396800-11 | OVH | Overhaul | ote: The warranty is 4,500 FH or 18 months whichever occurs first. PROBE, EGT THERMOCOUPLE Section Accessories ATA-Capter 77-21-15 Place of Repair HAM Part-ID SDV2-1164EL9 TAT TST [cal. days] 7 TAT REP [cal. days] 72 TAT OVH [cal. days] 72 Minimum Qty. [ea] 1 Part Numbers HAD19795 Offered Repairs (dependent on part number) Rep.Code Rep.No Repair Description Rep.Type Price per ea | - | 6 | 10 | 3.290
2019 | Lufthansa | CFM56-5B | Accessories | HYDRAULIC GEARMOTOR VBV | 75-31-11 | SDV2-100JCGZ | HAM | 396800-7 | TST | Test |  | - | 6 | 10 | 1.295
2019 | Lufthansa | CFM56-5B | Accessories | HYDRAULIC GEARMOTOR VBV | 75-31-11 | SDV2-100JCGZ | HAM | 396800-7 | REP | Repair | ote: The warranty is 4,500 FH or 18 months whichever occurs first. | - | 6 | 10 | 1.550
2019 | Lufthansa | CFM56-5B | Accessories | HYDRAULIC GEARMOTOR VBV | 75-31-11 | SDV2-100JCGZ | HAM | 396800-7 | OVH | Overhaul | ote: The warranty is 4,500 FH or 18 months whichever occurs first. PROBE, EGT THERMOCOUPLE Section Accessories ATA-Capter 77-21-15 Place of Repair HAM Part-ID SDV2-1164EL9 TAT TST [cal. days] 7 TAT REP [cal. days] 72 TAT OVH [cal. days] 72 Minimum Qty. [ea] 1 Part Numbers HAD19795 Offered Repairs (dependent on part number) Rep.Code Rep.No Repair Description Rep.Type Price per ea | - | 6 | 10 | 3.290
2019 | Lufthansa | CFM56-5B | Accessories | HYDRAULIC GEARMOTOR VBV | 75-31-11 | SDV2-100JCGZ | HAM | 396800-8 | TST | Test |  | - | 6 | 10 | 1.295
2019 | Lufthansa | CFM56-5B | Accessories | HYDRAULIC GEARMOTOR VBV | 75-31-11 | SDV2-100JCGZ | HAM | 396800-8 | REP | Repair | ote: The warranty is 4,500 FH or 18 months whichever occurs first. | - | 6 | 10 | 1.550
2019 | Lufthansa | CFM56-5B | Accessories | HYDRAULIC GEARMOTOR VBV | 75-31-11 | SDV2-100JCGZ | HAM | 396800-8 | OVH | Overhaul | ote: The warranty is 4,500 FH or 18 months whichever occurs first. PROBE, EGT THERMOCOUPLE Section Accessories ATA-Capter 77-21-15 Place of Repair HAM Part-ID SDV2-1164EL9 TAT TST [cal. days] 7 TAT REP [cal. days] 72 TAT OVH [cal. days] 72 Minimum Qty. [ea] 1 Part Numbers HAD19795 Offered Repairs (dependent on part number) Rep.Code Rep.No Repair Description Rep.Type Price per ea | - | 6 | 10 | 3.290
2019 | Lufthansa | CFM56-5B | Accessories | HYDRAULIC GEARMOTOR VBV | 75-31-11 | SDV2-100JCGZ | HAM | 396800-9 | TST | Test |  | - | 6 | 10 | 1.295
2019 | Lufthansa | CFM56-5B | Accessories | HYDRAULIC GEARMOTOR VBV | 75-31-11 | SDV2-100JCGZ | HAM | 396800-9 | REP | Repair | ote: The warranty is 4,500 FH or 18 months whichever occurs first. | - | 6 | 10 | 1.550
2019 | Lufthansa | CFM56-5B | Accessories | HYDRAULIC GEARMOTOR VBV | 75-31-11 | SDV2-100JCGZ | HAM | 396800-9 | OVH | Overhaul | ote: The warranty is 4,500 FH or 18 months whichever occurs first. PROBE, EGT THERMOCOUPLE Section Accessories ATA-Capter 77-21-15 Place of Repair HAM Part-ID SDV2-1164EL9 TAT TST [cal. days] 7 TAT REP [cal. days] 72 TAT OVH [cal. days] 72 Minimum Qty. [ea] 1 Part Numbers HAD19795 Offered Repairs (dependent on part number) Rep.Code Rep.No Repair Description Rep.Type Price per ea | - | 6 | 10 | 3.290
2019 | Lufthansa | CFM56-5B | Accessories | HYDRAULIC GEARMOTOR VBV | 75-31-11 | SDV2-100JCGZ | HAM | 396800-9& | TST | Test |  | - | 6 | 10 | 1.295
2019 | Lufthansa | CFM56-5B | Accessories | HYDRAULIC GEARMOTOR VBV | 75-31-11 | SDV2-100JCGZ | HAM | 396800-9& | REP | Repair | ote: The warranty is 4,500 FH or 18 months whichever occurs first. | - | 6 | 10 | 1.550
2019 | Lufthansa | CFM56-5B | Accessories | HYDRAULIC GEARMOTOR VBV | 75-31-11 | SDV2-100JCGZ | HAM | 396800-9& | OVH | Overhaul | ote: The warranty is 4,500 FH or 18 months whichever occurs first. PROBE, EGT THERMOCOUPLE Section Accessories ATA-Capter 77-21-15 Place of Repair HAM Part-ID SDV2-1164EL9 TAT TST [cal. days] 7 TAT REP [cal. days] 72 TAT OVH [cal. days] 72 Minimum Qty. [ea] 1 Part Numbers HAD19795 Offered Repairs (dependent on part number) Rep.Code Rep.No Repair Description Rep.Type Price per ea | - | 6 | 10 | 3.290
2019 | Lufthansa | CFM56-5B | Accessories | PROBE, EGT THERMOCOUPLE | 77-21-15 | SDV2-1164EL9 | HAM | HAD19795 | TST | Test |  | - | 7 | 72 | 490
2019 | Lufthansa | CFM56-5B | Accessories | PROBE, EGT THERMOCOUPLE | 77-21-15 | SDV2-1164EL9 | HAM | HAD19795 | REP | Repair | AGNETIC CHIP DETECTOR Section Accessories ATA-Capter 79-21-50, 79-21-52 Place of Repair HAM Part-ID SDV2-119MHR3 TAT TST [cal. days] 7 TAT REP [cal. days] 7 TAT OVH [cal. days] 7 Minimum Qty. [ea] 1 Part Numbers 1B6550 Offered Repairs (dependent on part number) Rep.Code Rep.No Repair Description Rep.Type Price per ea | - | 7 | 72 | 1.990
2019 | Lufthansa | CFM56-5B | Accessories | MAGNETIC CHIP DETECTOR | 79-21-52 | SDV2-119MHR3 | HAM | 1B6550 | TST | Test | ote: Omni Seal and Packing replacement only. Major repair will be subcontracted. | - | 7 | 7 | 685
2019 | Lufthansa | CFM56-5B | Accessories | MAGNETIC CHIP DETECTOR | 79-21-52 | SDV2-119MHR3 | HAM | 1B6550 | REP | Repair | ote: Omni Seal and Packing replacement only. Major repair will be subcontracted. TGB Housing Section Special Parts ATA-Capter 72-62-01 Place of Repair HAM Part-ID TZ229920 TAT Inspection [cal. days] 5 TAT Repair [cal. days] 16 TAT not to exceed [cal. days] 24 Minimum Qty. [ea] 1 Additional Information: Only for Engine Overhaul Part Numbers 305-136-502-0 305-136-503-0 305-167-201-0 Offered Repairs (dependent on part number) Rep.Code Rep.No Repair Description Rep.Type Price per ea | - | 7 | 7 | 935
2019 | Lufthansa | CFM56-5B | Parts | TGB Housing | 72-62-01 | TZ229920 | HAM | 305-136-502-0 | 00 | Cleaning & Inspection | I Cleaning & Inspection | OEM | 5 | 16 | 1.215
2019 | Lufthansa | CFM56-5B | Parts | TGB Housing | 72-62-01 | TZ229920 | HAM | 305-136-502-0 | 002 | Extended Repair | 01 Replacement of self-locking insert Note: Repair will only be performed in the course of an engine overhaul. | OEM | 5 | 16 | +460
2019 | Lufthansa | CFM56-5B | Parts | TGB Housing | 72-62-01 | TZ229920 | HAM | 305-136-502-0 | 001 | Extended Repair | 02 Replacement of key-locked studs Note: Repair will only be performed in the course of an engine overhaul. | OEM | 5 | 16 | +795
2019 | Lufthansa | CFM56-5B | Parts | TGB Housing | 72-62-01 | TZ229920 | HAM | 305-136-502-0 | 013 | Extended Repair | 03 Replacement of the Centering Pins. Note: Repair will only be performed in the course of an engine overhaul. | OEM | 5 | 16 | +1.355
2019 | Lufthansa | CFM56-5B | Parts | TGB Housing | 72-62-01 | TZ229920 | HAM | 305-136-502-0 | 003 | Extended Repair | 04 Replacement of ring-locked shoulder insert Note: Repair will only be performed in the course of an engine overhaul. | OEM | 5 | 16 | +610
2019 | Lufthansa | CFM56-5B | Parts | TGB Housing | 72-62-01 | TZ229920 | HAM | 305-136-502-0 | 008 | Extended Repair | 05 Blend and touch-up repair by chromising Note: Repair will only be performed in the course of an engine overhaul. | OEM | 5 | 16 | +525
2019 | Lufthansa | CFM56-5B | Parts | TGB Housing | 72-62-01 | TZ229920 | HAM | 305-136-502-0 | 007 | Extended Repair | 06 Replacement of axial oil nozzle Note: Repair will only be performed in the course of an engine overhaul. | OEM | 5 | 16 | +1.000
2019 | Lufthansa | CFM56-5B | Parts | TGB Housing | 72-62-01 | TZ229920 | HAM | 305-136-502-0 | 006 | Extended Repair | 07 Repair of diameter A by plasma Note: Repair will only be performed in the course of an engine overhaul. | OEM | 5 | 16 | +1.590
2019 | Lufthansa | CFM56-5B | Parts | TGB Housing | 72-62-01 | TZ229920 | HAM | 305-136-502-0 | 005 | Extended Repair | 07 Repair of diameter C by plasma Note: Repair will only be performed in the course of an engine overhaul. | OEM | 5 | 16 | +1.735
2019 | Lufthansa | CFM56-5B | Parts | TGB Housing | 72-62-01 | TZ229920 | HAM | 305-136-502-0 | 004 | Extended Repair | 07 Repair of diameter D by plasma Note: Repair will only be performed in the course of an engine overhaul. | OEM | 5 | 16 | +1.585
2019 | Lufthansa | CFM56-5B | Parts | TGB Housing | 72-62-01 | TZ229920 | HAM | 305-136-502-0 | 009 | Extended Repair | 08 Repair of surface S by plasma Note: Repair will only be performed in the course of an engine overhaul. | OEM | 5 | 16 | +2.430
2019 | Lufthansa | CFM56-5B | Parts | TGB Housing | 72-62-01 | TZ229920 | HAM | 305-136-502-0 | 014 | Extended Repair | 10 Replacement of the identification plate serrated nails Note: Repair will only be performed in the course of an engine overhaul. | OEM | 5 | 16 | +685
2019 | Lufthansa | CFM56-5B | Parts | TGB Housing | 72-62-01 | TZ229920 | HAM | 305-136-502-0 | 011 | Extended Repair | 11 Machining of bearing seating surface Note: Repair will only be performed in the course of an engine overhaul. | OEM | 5 | 16 | +1.020
2019 | Lufthansa | CFM56-5B | Parts | TGB Housing | 72-62-01 | TZ229920 | HAM | 305-136-502-0 | 017 | Extended Repair | PM Blend and touch-up repair bearing seating surface Note: Repair will only be performed in the course of an engine overhaul. FWD Engine Mount Beam Section Special Parts ATA-Capter 71-21-08 Place of Repair HAM Part-ID TZ303098 TAT Inspection [cal. days] 7 TAT Repair [cal. days] 12 TAT not to exceed [cal. days] 19 Minimum Qty. [ea] 1 Part Numbers 642-2006-501 642-2006-503 642M2000-1 Offered Repairs (dependent on part number) Rep.Code Rep.No Repair Description Rep.Type Price per ea | OEM | 5 | 16 | +460
2019 | Lufthansa | CFM56-5B | Parts | TGB Housing | 72-62-01 | TZ229920 | HAM | 305-136-503-0 | 00 | Cleaning & Inspection | I Cleaning & Inspection | OEM | 5 | 16 | 1.215
2019 | Lufthansa | CFM56-5B | Parts | TGB Housing | 72-62-01 | TZ229920 | HAM | 305-136-503-0 | 002 | Extended Repair | 01 Replacement of self-locking insert Note: Repair will only be performed in the course of an engine overhaul. | OEM | 5 | 16 | +460
2019 | Lufthansa | CFM56-5B | Parts | TGB Housing | 72-62-01 | TZ229920 | HAM | 305-136-503-0 | 001 | Extended Repair | 02 Replacement of key-locked studs Note: Repair will only be performed in the course of an engine overhaul. | OEM | 5 | 16 | +795
2019 | Lufthansa | CFM56-5B | Parts | TGB Housing | 72-62-01 | TZ229920 | HAM | 305-136-503-0 | 013 | Extended Repair | 03 Replacement of the Centering Pins. Note: Repair will only be performed in the course of an engine overhaul. | OEM | 5 | 16 | +1.355
2019 | Lufthansa | CFM56-5B | Parts | TGB Housing | 72-62-01 | TZ229920 | HAM | 305-136-503-0 | 003 | Extended Repair | 04 Replacement of ring-locked shoulder insert Note: Repair will only be performed in the course of an engine overhaul. | OEM | 5 | 16 | +610
2019 | Lufthansa | CFM56-5B | Parts | TGB Housing | 72-62-01 | TZ229920 | HAM | 305-136-503-0 | 008 | Extended Repair | 05 Blend and touch-up repair by chromising Note: Repair will only be performed in the course of an engine overhaul. | OEM | 5 | 16 | +525
2019 | Lufthansa | CFM56-5B | Parts | TGB Housing | 72-62-01 | TZ229920 | HAM | 305-136-503-0 | 007 | Extended Repair | 06 Replacement of axial oil nozzle Note: Repair will only be performed in the course of an engine overhaul. | OEM | 5 | 16 | +1.000
2019 | Lufthansa | CFM56-5B | Parts | TGB Housing | 72-62-01 | TZ229920 | HAM | 305-136-503-0 | 006 | Extended Repair | 07 Repair of diameter A by plasma Note: Repair will only be performed in the course of an engine overhaul. | OEM | 5 | 16 | +1.590
2019 | Lufthansa | CFM56-5B | Parts | TGB Housing | 72-62-01 | TZ229920 | HAM | 305-136-503-0 | 005 | Extended Repair | 07 Repair of diameter C by plasma Note: Repair will only be performed in the course of an engine overhaul. | OEM | 5 | 16 | +1.735
2019 | Lufthansa | CFM56-5B | Parts | TGB Housing | 72-62-01 | TZ229920 | HAM | 305-136-503-0 | 004 | Extended Repair | 07 Repair of diameter D by plasma Note: Repair will only be performed in the course of an engine overhaul. | OEM | 5 | 16 | +1.585
2019 | Lufthansa | CFM56-5B | Parts | TGB Housing | 72-62-01 | TZ229920 | HAM | 305-136-503-0 | 009 | Extended Repair | 08 Repair of surface S by plasma Note: Repair will only be performed in the course of an engine overhaul. | OEM | 5 | 16 | +2.430
2019 | Lufthansa | CFM56-5B | Parts | TGB Housing | 72-62-01 | TZ229920 | HAM | 305-136-503-0 | 014 | Extended Repair | 10 Replacement of the identification plate serrated nails Note: Repair will only be performed in the course of an engine overhaul. | OEM | 5 | 16 | +685
2019 | Lufthansa | CFM56-5B | Parts | TGB Housing | 72-62-01 | TZ229920 | HAM | 305-136-503-0 | 011 | Extended Repair | 11 Machining of bearing seating surface Note: Repair will only be performed in the course of an engine overhaul. | OEM | 5 | 16 | +1.020
2019 | Lufthansa | CFM56-5B | Parts | TGB Housing | 72-62-01 | TZ229920 | HAM | 305-136-503-0 | 017 | Extended Repair | PM Blend and touch-up repair bearing seating surface Note: Repair will only be performed in the course of an engine overhaul. FWD Engine Mount Beam Section Special Parts ATA-Capter 71-21-08 Place of Repair HAM Part-ID TZ303098 TAT Inspection [cal. days] 7 TAT Repair [cal. days] 12 TAT not to exceed [cal. days] 19 Minimum Qty. [ea] 1 Part Numbers 642-2006-501 642-2006-503 642M2000-1 Offered Repairs (dependent on part number) Rep.Code Rep.No Repair Description Rep.Type Price per ea | OEM | 5 | 16 | +460
2019 | Lufthansa | CFM56-5B | Parts | TGB Housing | 72-62-01 | TZ229920 | HAM | 305-167-201-0 | 00 | Cleaning & Inspection | I Cleaning & Inspection | OEM | 5 | 16 | 1.215
2019 | Lufthansa | CFM56-5B | Parts | TGB Housing | 72-62-01 | TZ229920 | HAM | 305-167-201-0 | 002 | Extended Repair | 01 Replacement of self-locking insert Note: Repair will only be performed in the course of an engine overhaul. | OEM | 5 | 16 | +460
2019 | Lufthansa | CFM56-5B | Parts | TGB Housing | 72-62-01 | TZ229920 | HAM | 305-167-201-0 | 001 | Extended Repair | 02 Replacement of key-locked studs Note: Repair will only be performed in the course of an engine overhaul. | OEM | 5 | 16 | +795
2019 | Lufthansa | CFM56-5B | Parts | TGB Housing | 72-62-01 | TZ229920 | HAM | 305-167-201-0 | 013 | Extended Repair | 03 Replacement of the Centering Pins. Note: Repair will only be performed in the course of an engine overhaul. | OEM | 5 | 16 | +1.355
2019 | Lufthansa | CFM56-5B | Parts | TGB Housing | 72-62-01 | TZ229920 | HAM | 305-167-201-0 | 003 | Extended Repair | 04 Replacement of ring-locked shoulder insert Note: Repair will only be performed in the course of an engine overhaul. | OEM | 5 | 16 | +610
2019 | Lufthansa | CFM56-5B | Parts | TGB Housing | 72-62-01 | TZ229920 | HAM | 305-167-201-0 | 008 | Extended Repair | 05 Blend and touch-up repair by chromising Note: Repair will only be performed in the course of an engine overhaul. | OEM | 5 | 16 | +525
2019 | Lufthansa | CFM56-5B | Parts | TGB Housing | 72-62-01 | TZ229920 | HAM | 305-167-201-0 | 007 | Extended Repair | 06 Replacement of axial oil nozzle Note: Repair will only be performed in the course of an engine overhaul. | OEM | 5 | 16 | +1.000
2019 | Lufthansa | CFM56-5B | Parts | TGB Housing | 72-62-01 | TZ229920 | HAM | 305-167-201-0 | 006 | Extended Repair | 07 Repair of diameter A by plasma Note: Repair will only be performed in the course of an engine overhaul. | OEM | 5 | 16 | +1.590
2019 | Lufthansa | CFM56-5B | Parts | TGB Housing | 72-62-01 | TZ229920 | HAM | 305-167-201-0 | 005 | Extended Repair | 07 Repair of diameter C by plasma Note: Repair will only be performed in the course of an engine overhaul. | OEM | 5 | 16 | +1.735
2019 | Lufthansa | CFM56-5B | Parts | TGB Housing | 72-62-01 | TZ229920 | HAM | 305-167-201-0 | 004 | Extended Repair | 07 Repair of diameter D by plasma Note: Repair will only be performed in the course of an engine overhaul. | OEM | 5 | 16 | +1.585
2019 | Lufthansa | CFM56-5B | Parts | TGB Housing | 72-62-01 | TZ229920 | HAM | 305-167-201-0 | 009 | Extended Repair | 08 Repair of surface S by plasma Note: Repair will only be performed in the course of an engine overhaul. | OEM | 5 | 16 | +2.430
2019 | Lufthansa | CFM56-5B | Parts | TGB Housing | 72-62-01 | TZ229920 | HAM | 305-167-201-0 | 014 | Extended Repair | 10 Replacement of the identification plate serrated nails Note: Repair will only be performed in the course of an engine overhaul. | OEM | 5 | 16 | +685
2019 | Lufthansa | CFM56-5B | Parts | TGB Housing | 72-62-01 | TZ229920 | HAM | 305-167-201-0 | 011 | Extended Repair | 11 Machining of bearing seating surface Note: Repair will only be performed in the course of an engine overhaul. | OEM | 5 | 16 | +1.020
2019 | Lufthansa | CFM56-5B | Parts | TGB Housing | 72-62-01 | TZ229920 | HAM | 305-167-201-0 | 017 | Extended Repair | PM Blend and touch-up repair bearing seating surface Note: Repair will only be performed in the course of an engine overhaul. FWD Engine Mount Beam Section Special Parts ATA-Capter 71-21-08 Place of Repair HAM Part-ID TZ303098 TAT Inspection [cal. days] 7 TAT Repair [cal. days] 12 TAT not to exceed [cal. days] 19 Minimum Qty. [ea] 1 Part Numbers 642-2006-501 642-2006-503 642M2000-1 Offered Repairs (dependent on part number) Rep.Code Rep.No Repair Description Rep.Type Price per ea | OEM | 5 | 16 | +460
2019 | Lufthansa | CFM56-5B | Parts | FWD Engine Mount Beam | 71-21-08 | TZ303098 | HAM | 642-2006-501 | 00 | Cleaning & Inspection | I Cleaning and inspection | OEM | 7 | 12 | 1.120
2019 | Lufthansa | CFM56-5B | Parts | FWD Engine Mount Beam | 71-21-08 | TZ303098 | HAM | 642-2006-501 | 002 | Extended Repair | 0 Blend Repair of Snout Ø | OEM | 7 | 12 | +895
2019 | Lufthansa | CFM56-5B | Parts | FWD Engine Mount Beam | 71-21-08 | TZ303098 | HAM | 642-2006-501 | 001 | Extended Repair | 1 Replacement of Bushing | OEM | 7 | 12 | +1.460
2019 | Lufthansa | CFM56-5B | Parts | FWD Engine Mount Beam | 71-21-08 | TZ303098 | HAM | 642-2006-501 | 003 | Extended Repair | 3 Blend Repair of Surface Damage | OEM | 7 | 12 | +620
2019 | Lufthansa | CFM56-5B | Parts | FWD Engine Mount Beam | 71-21-08 | TZ303098 | HAM | 642-2006-501 | 005 | Extended Repair | EQ Goodrich repair quote | OEM | 7 | 12 | +10.500
2019 | Lufthansa | CFM56-5B | Parts | FWD Engine Mount Beam | 71-21-08 | TZ303098 | HAM | 642-2006-501 | 004 | Service Bulletin | A32071-159 SBC RA32071-159 Snout Repair CVT Rear Extension Duct Config. 1 Section Turbine ATA-Capter 72-55-10 Place of Repair HAM Part-ID TX232565 TAT Inspection [cal. days] 6 TAT Repair [cal. days] 19 TAT not to exceed [cal. days] 26 Minimum Qty. [ea] 1 Part Numbers 338-180-401-0 Offered Repairs (dependent on part number) Rep.Code Rep.No Repair Description Rep.Type Price per ea | OEM | 7 | 12 | +1.065
2019 | Lufthansa | CFM56-5B | Parts | FWD Engine Mount Beam | 71-21-08 | TZ303098 | HAM | 642-2006-503 | 00 | Cleaning & Inspection | I Cleaning and inspection | OEM | 7 | 12 | 1.120
2019 | Lufthansa | CFM56-5B | Parts | FWD Engine Mount Beam | 71-21-08 | TZ303098 | HAM | 642-2006-503 | 002 | Extended Repair | 0 Blend Repair of Snout Ø | OEM | 7 | 12 | +895
2019 | Lufthansa | CFM56-5B | Parts | FWD Engine Mount Beam | 71-21-08 | TZ303098 | HAM | 642-2006-503 | 001 | Extended Repair | 1 Replacement of Bushing | OEM | 7 | 12 | +1.460
2019 | Lufthansa | CFM56-5B | Parts | FWD Engine Mount Beam | 71-21-08 | TZ303098 | HAM | 642-2006-503 | 003 | Extended Repair | 3 Blend Repair of Surface Damage | OEM | 7 | 12 | +620
2019 | Lufthansa | CFM56-5B | Parts | FWD Engine Mount Beam | 71-21-08 | TZ303098 | HAM | 642-2006-503 | 005 | Extended Repair | EQ Goodrich repair quote | OEM | 7 | 12 | +10.500
2019 | Lufthansa | CFM56-5B | Parts | FWD Engine Mount Beam | 71-21-08 | TZ303098 | HAM | 642-2006-503 | 004 | Service Bulletin | A32071-159 SBC RA32071-159 Snout Repair CVT Rear Extension Duct Config. 1 Section Turbine ATA-Capter 72-55-10 Place of Repair HAM Part-ID TX232565 TAT Inspection [cal. days] 6 TAT Repair [cal. days] 19 TAT not to exceed [cal. days] 26 Minimum Qty. [ea] 1 Part Numbers 338-180-401-0 Offered Repairs (dependent on part number) Rep.Code Rep.No Repair Description Rep.Type Price per ea | OEM | 7 | 12 | +1.065
2019 | Lufthansa | CFM56-5B | Parts | FWD Engine Mount Beam | 71-21-08 | TZ303098 | HAM | 642M2000-1 | 00 | Cleaning & Inspection | I Cleaning and inspection | OEM | 7 | 12 | 1.120
2019 | Lufthansa | CFM56-5B | Parts | FWD Engine Mount Beam | 71-21-08 | TZ303098 | HAM | 642M2000-1 | 002 | Extended Repair | 0 Blend Repair of Snout Ø | OEM | 7 | 12 | +895
2019 | Lufthansa | CFM56-5B | Parts | FWD Engine Mount Beam | 71-21-08 | TZ303098 | HAM | 642M2000-1 | 001 | Extended Repair | 1 Replacement of Bushing | OEM | 7 | 12 | +1.460
2019 | Lufthansa | CFM56-5B | Parts | FWD Engine Mount Beam | 71-21-08 | TZ303098 | HAM | 642M2000-1 | 003 | Extended Repair | 3 Blend Repair of Surface Damage | OEM | 7 | 12 | +620
2019 | Lufthansa | CFM56-5B | Parts | FWD Engine Mount Beam | 71-21-08 | TZ303098 | HAM | 642M2000-1 | 005 | Extended Repair | EQ Goodrich repair quote | OEM | 7 | 12 | +10.500
2019 | Lufthansa | CFM56-5B | Parts | FWD Engine Mount Beam | 71-21-08 | TZ303098 | HAM | 642M2000-1 | 004 | Service Bulletin | A32071-159 SBC RA32071-159 Snout Repair CVT Rear Extension Duct Config. 1 Section Turbine ATA-Capter 72-55-10 Place of Repair HAM Part-ID TX232565 TAT Inspection [cal. days] 6 TAT Repair [cal. days] 19 TAT not to exceed [cal. days] 26 Minimum Qty. [ea] 1 Part Numbers 338-180-401-0 Offered Repairs (dependent on part number) Rep.Code Rep.No Repair Description Rep.Type Price per ea | OEM | 7 | 12 | +1.065
2019 | Lufthansa | CFM56-5B | Turbine | CVT Rear Extension Duct Config. 1 | 72-55-10 | TX232565 | HAM | 338-180-401-0 | 00 | Cleaning & Inspection | I Cleaning and inspection | OEM | 6 | 19 | 730
2019 | Lufthansa | CFM56-5B | Turbine | CVT Rear Extension Duct Config. 1 | 72-55-10 | TX232565 | HAM | 338-180-401-0 | 001 | Extended Repair | 04 Repair of index holes by weld build-up | OEM | 6 | 19 | +3.790
2019 | Lufthansa | CFM56-5B | Turbine | CVT Rear Extension Duct Config. 1 | 72-55-10 | TX232565 | HAM | 338-180-401-0 | 002 | Extended Repair | 08 CVT Rear Extension Duct - Repair of reshaping seal teeth POSITION SENSOR VBV Section Accessories ATA-Capter 75-31-70, 75-31-73 Place of Repair HAM Part-ID SDV2-100LUCP TAT TST [cal. days] 5 TAT REP [cal. days] 7 TAT OVH [cal. days] 10 Minimum Qty. [ea] 1 Part Numbers VG11-03 VG11-03R VG11-04 VG11-04R Offered Repairs (dependent on part number) Rep.Code Rep.No Repair Description Rep.Type Price per ea | OEM | 6 | 19 | +1.040
2019 | Lufthansa | CFM56-5B | Accessories | POSITION SENSOR VBV | 75-31-73 | SDV2-100LUCP | HAM | VG11-03 | TST | Test |  | - | 5 | 7 | 1.020
2019 | Lufthansa | CFM56-5B | Accessories | POSITION SENSOR VBV | 75-31-73 | SDV2-100LUCP | HAM | VG11-03 | REP | Repair |  | - | 5 | 7 | 1.535
2019 | Lufthansa | CFM56-5B | Accessories | POSITION SENSOR VBV | 75-31-73 | SDV2-100LUCP | HAM | VG11-03 | OVH | Overhaul | ozzle Section Special Parts ATA-Capter 72-22-07 Place of Repair HAM Part-ID TX225054 TAT Inspection [cal. days] 9 TAT Repair [cal. days] 10 TAT not to exceed [cal. days] 10 Minimum Qty. [ea] 1 Additional Information: Only valid for Engine Overhaul Events at LHT Hamburg Part Numbers 301-544-406-0 301-544-407-0 Offered Repairs (dependent on part number) Rep.Code Rep.No Repair Description Rep.Type Price per ea | - | 5 | 7 | 2.785
2019 | Lufthansa | CFM56-5B | Accessories | POSITION SENSOR VBV | 75-31-73 | SDV2-100LUCP | HAM | VG11-03R | TST | Test |  | - | 5 | 7 | 1.020
2019 | Lufthansa | CFM56-5B | Accessories | POSITION SENSOR VBV | 75-31-73 | SDV2-100LUCP | HAM | VG11-03R | REP | Repair |  | - | 5 | 7 | 1.535
2019 | Lufthansa | CFM56-5B | Accessories | POSITION SENSOR VBV | 75-31-73 | SDV2-100LUCP | HAM | VG11-03R | OVH | Overhaul | ozzle Section Special Parts ATA-Capter 72-22-07 Place of Repair HAM Part-ID TX225054 TAT Inspection [cal. days] 9 TAT Repair [cal. days] 10 TAT not to exceed [cal. days] 10 Minimum Qty. [ea] 1 Additional Information: Only valid for Engine Overhaul Events at LHT Hamburg Part Numbers 301-544-406-0 301-544-407-0 Offered Repairs (dependent on part number) Rep.Code Rep.No Repair Description Rep.Type Price per ea | - | 5 | 7 | 2.785
2019 | Lufthansa | CFM56-5B | Accessories | POSITION SENSOR VBV | 75-31-73 | SDV2-100LUCP | HAM | VG11-04 | TST | Test |  | - | 5 | 7 | 1.020
2019 | Lufthansa | CFM56-5B | Accessories | POSITION SENSOR VBV | 75-31-73 | SDV2-100LUCP | HAM | VG11-04 | REP | Repair |  | - | 5 | 7 | 1.535
2019 | Lufthansa | CFM56-5B | Accessories | POSITION SENSOR VBV | 75-31-73 | SDV2-100LUCP | HAM | VG11-04 | OVH | Overhaul | ozzle Section Special Parts ATA-Capter 72-22-07 Place of Repair HAM Part-ID TX225054 TAT Inspection [cal. days] 9 TAT Repair [cal. days] 10 TAT not to exceed [cal. days] 10 Minimum Qty. [ea] 1 Additional Information: Only valid for Engine Overhaul Events at LHT Hamburg Part Numbers 301-544-406-0 301-544-407-0 Offered Repairs (dependent on part number) Rep.Code Rep.No Repair Description Rep.Type Price per ea | - | 5 | 7 | 2.785
2019 | Lufthansa | CFM56-5B | Accessories | POSITION SENSOR VBV | 75-31-73 | SDV2-100LUCP | HAM | VG11-04R | TST | Test |  | - | 5 | 7 | 1.020
2019 | Lufthansa | CFM56-5B | Accessories | POSITION SENSOR VBV | 75-31-73 | SDV2-100LUCP | HAM | VG11-04R | REP | Repair |  | - | 5 | 7 | 1.535
2019 | Lufthansa | CFM56-5B | Accessories | POSITION SENSOR VBV | 75-31-73 | SDV2-100LUCP | HAM | VG11-04R | OVH | Overhaul | ozzle Section Special Parts ATA-Capter 72-22-07 Place of Repair HAM Part-ID TX225054 TAT Inspection [cal. days] 9 TAT Repair [cal. days] 10 TAT not to exceed [cal. days] 10 Minimum Qty. [ea] 1 Additional Information: Only valid for Engine Overhaul Events at LHT Hamburg Part Numbers 301-544-406-0 301-544-407-0 Offered Repairs (dependent on part number) Rep.Code Rep.No Repair Description Rep.Type Price per ea | - | 5 | 7 | 2.785
2019 | Lufthansa | CFM56-5B | Parts | Nozzle | 72-22-07 | TX225054 | HAM | 301-544-406-0 | 00 | Cleaning & Inspection | I Cleaning and inspection No. 1 Bearing Oil Jet Section Special Parts ATA-Capter 72-22-07 Place of Repair HAM Part-ID TX265447 TAT Inspection [cal. days] 9 TAT Repair [cal. days] 10 TAT not to exceed [cal. days] 10 Minimum Qty. [ea] 1 Additional Information: Only valid for Engine Overhaul Events at LHT Hamburg Part Numbers 338-067-302-0 338-067-351-0 338-067-502-0 Offered Repairs (dependent on part number) Rep.Code Rep.No Repair Description Rep.Type Price per ea | OEM | 9 | 10 | 1.060
2019 | Lufthansa | CFM56-5B | Parts | Nozzle | 72-22-07 | TX225054 | HAM | 301-544-407-0 | 00 | Cleaning & Inspection | I Cleaning and inspection No. 1 Bearing Oil Jet Section Special Parts ATA-Capter 72-22-07 Place of Repair HAM Part-ID TX265447 TAT Inspection [cal. days] 9 TAT Repair [cal. days] 10 TAT not to exceed [cal. days] 10 Minimum Qty. [ea] 1 Additional Information: Only valid for Engine Overhaul Events at LHT Hamburg Part Numbers 338-067-302-0 338-067-351-0 338-067-502-0 Offered Repairs (dependent on part number) Rep.Code Rep.No Repair Description Rep.Type Price per ea | OEM | 9 | 10 | 1.060
2019 | Lufthansa | CFM56-5B | Parts | No. 1 Bearing Oil Jet | 72-22-07 | TX265447 | HAM | 338-067-302-0 | 00 | Cleaning & Inspection | I Cleaning and inspection incl. Nozzle replacement Sensor Section Accessories ATA-Capter 72-09-04, 72-32-20 Place of Repair HAM Part-ID TXDIV014 TAT Inspection [cal. days] 28 TAT Repair [cal. days] 28 TAT not to exceed [cal. days] 28 Minimum Qty. [ea] 1 Part Numbers 1519M87G02 1520M41P01 1649M73G01 1649M75P01 1851M62P01 1851M70P01 2124M14P01 Offered Repairs (dependent on part number) Rep.Code Rep.No Repair Description Rep.Type Price per ea | OEM | 9 | 10 | 1.025
2019 | Lufthansa | CFM56-5B | Parts | No. 1 Bearing Oil Jet | 72-22-07 | TX265447 | HAM | 338-067-351-0 | 00 | Cleaning & Inspection | I Cleaning and inspection incl. Nozzle replacement Sensor Section Accessories ATA-Capter 72-09-04, 72-32-20 Place of Repair HAM Part-ID TXDIV014 TAT Inspection [cal. days] 28 TAT Repair [cal. days] 28 TAT not to exceed [cal. days] 28 Minimum Qty. [ea] 1 Part Numbers 1519M87G02 1520M41P01 1649M73G01 1649M75P01 1851M62P01 1851M70P01 2124M14P01 Offered Repairs (dependent on part number) Rep.Code Rep.No Repair Description Rep.Type Price per ea | OEM | 9 | 10 | 1.025
2019 | Lufthansa | CFM56-5B | Parts | No. 1 Bearing Oil Jet | 72-22-07 | TX265447 | HAM | 338-067-502-0 | 00 | Cleaning & Inspection | I Cleaning and inspection incl. Nozzle replacement Sensor Section Accessories ATA-Capter 72-09-04, 72-32-20 Place of Repair HAM Part-ID TXDIV014 TAT Inspection [cal. days] 28 TAT Repair [cal. days] 28 TAT not to exceed [cal. days] 28 Minimum Qty. [ea] 1 Part Numbers 1519M87G02 1520M41P01 1649M73G01 1649M75P01 1851M62P01 1851M70P01 2124M14P01 Offered Repairs (dependent on part number) Rep.Code Rep.No Repair Description Rep.Type Price per ea | OEM | 9 | 10 | 1.025
2019 | Lufthansa | CFM56-5B | Accessories | Sensor | 72-32-20 | TXDIV014 | HAM | 1519M87G02 | 00 | Cleaning & Inspection | I Cleaning and inspection AGB Bearing Support Section Special Parts ATA-Capter 72-63-02 Place of Repair HAM Part-ID TZ229907 TAT Inspection [cal. days] 5 TAT Repair [cal. days] 6 TAT not to exceed [cal. days] 6 Minimum Qty. [ea] 1 Part Numbers 305-140-001-0 305-140-002-0 Offered Repairs (dependent on part number) Rep.Code Rep.No Repair Description Rep.Type Price per ea | OEM | 28 | 28 | 645
2019 | Lufthansa | CFM56-5B | Accessories | Sensor | 72-32-20 | TXDIV014 | HAM | 1520M41P01 | 00 | Cleaning & Inspection | I Cleaning and inspection AGB Bearing Support Section Special Parts ATA-Capter 72-63-02 Place of Repair HAM Part-ID TZ229907 TAT Inspection [cal. days] 5 TAT Repair [cal. days] 6 TAT not to exceed [cal. days] 6 Minimum Qty. [ea] 1 Part Numbers 305-140-001-0 305-140-002-0 Offered Repairs (dependent on part number) Rep.Code Rep.No Repair Description Rep.Type Price per ea | OEM | 28 | 28 | 645
2019 | Lufthansa | CFM56-5B | Accessories | Sensor | 72-32-20 | TXDIV014 | HAM | 1649M73G01 | 00 | Cleaning & Inspection | I Cleaning and inspection AGB Bearing Support Section Special Parts ATA-Capter 72-63-02 Place of Repair HAM Part-ID TZ229907 TAT Inspection [cal. days] 5 TAT Repair [cal. days] 6 TAT not to exceed [cal. days] 6 Minimum Qty. [ea] 1 Part Numbers 305-140-001-0 305-140-002-0 Offered Repairs (dependent on part number) Rep.Code Rep.No Repair Description Rep.Type Price per ea | OEM | 28 | 28 | 645
2019 | Lufthansa | CFM56-5B | Accessories | Sensor | 72-32-20 | TXDIV014 | HAM | 1649M75P01 | 00 | Cleaning & Inspection | I Cleaning and inspection AGB Bearing Support Section Special Parts ATA-Capter 72-63-02 Place of Repair HAM Part-ID TZ229907 TAT Inspection [cal. days] 5 TAT Repair [cal. days] 6 TAT not to exceed [cal. days] 6 Minimum Qty. [ea] 1 Part Numbers 305-140-001-0 305-140-002-0 Offered Repairs (dependent on part number) Rep.Code Rep.No Repair Description Rep.Type Price per ea | OEM | 28 | 28 | 645
2019 | Lufthansa | CFM56-5B | Accessories | Sensor | 72-32-20 | TXDIV014 | HAM | 1851M62P01 | 00 | Cleaning & Inspection | I Cleaning and inspection AGB Bearing Support Section Special Parts ATA-Capter 72-63-02 Place of Repair HAM Part-ID TZ229907 TAT Inspection [cal. days] 5 TAT Repair [cal. days] 6 TAT not to exceed [cal. days] 6 Minimum Qty. [ea] 1 Part Numbers 305-140-001-0 305-140-002-0 Offered Repairs (dependent on part number) Rep.Code Rep.No Repair Description Rep.Type Price per ea | OEM | 28 | 28 | 645
2019 | Lufthansa | CFM56-5B | Accessories | Sensor | 72-32-20 | TXDIV014 | HAM | 1851M70P01 | 00 | Cleaning & Inspection | I Cleaning and inspection AGB Bearing Support Section Special Parts ATA-Capter 72-63-02 Place of Repair HAM Part-ID TZ229907 TAT Inspection [cal. days] 5 TAT Repair [cal. days] 6 TAT not to exceed [cal. days] 6 Minimum Qty. [ea] 1 Part Numbers 305-140-001-0 305-140-002-0 Offered Repairs (dependent on part number) Rep.Code Rep.No Repair Description Rep.Type Price per ea | OEM | 28 | 28 | 645
2019 | Lufthansa | CFM56-5B | Accessories | Sensor | 72-32-20 | TXDIV014 | HAM | 2124M14P01 | 00 | Cleaning & Inspection | I Cleaning and inspection AGB Bearing Support Section Special Parts ATA-Capter 72-63-02 Place of Repair HAM Part-ID TZ229907 TAT Inspection [cal. days] 5 TAT Repair [cal. days] 6 TAT not to exceed [cal. days] 6 Minimum Qty. [ea] 1 Part Numbers 305-140-001-0 305-140-002-0 Offered Repairs (dependent on part number) Rep.Code Rep.No Repair Description Rep.Type Price per ea | OEM | 28 | 28 | 645
2019 | Lufthansa | CFM56-5B | Parts | AGB Bearing Support | 72-63-02 | TZ229907 | HAM | 305-140-001-0 | 00 | Cleaning & Inspection | I Cleaning and Inspection DETECTOR ASSY FIRE ACCESSORY Section Accessories ATA-Capter 26-12-15 Place of Repair HAM Part-ID SDV2-2081272 TAT TST [cal. days] 6 TAT REP [cal. days] 9 TAT OVH [cal. days] 9 Minimum Qty. [ea] 1 Part Numbers 474662 7702-01 7702-02 7702-03 7702-04 Offered Repairs (dependent on part number) Rep.Code Rep.No Repair Description Rep.Type Price per ea | OEM | 5 | 6 | 1.110
2019 | Lufthansa | CFM56-5B | Parts | AGB Bearing Support | 72-63-02 | TZ229907 | HAM | 305-140-002-0 | 00 | Cleaning & Inspection | I Cleaning and Inspection DETECTOR ASSY FIRE ACCESSORY Section Accessories ATA-Capter 26-12-15 Place of Repair HAM Part-ID SDV2-2081272 TAT TST [cal. days] 6 TAT REP [cal. days] 9 TAT OVH [cal. days] 9 Minimum Qty. [ea] 1 Part Numbers 474662 7702-01 7702-02 7702-03 7702-04 Offered Repairs (dependent on part number) Rep.Code Rep.No Repair Description Rep.Type Price per ea | OEM | 5 | 6 | 1.110
2019 | Lufthansa | CFM56-5B | Accessories | DETECTOR ASSY FIRE ACCESSORY | 26-12-15 | SDV2-2081272 | HAM | 474662 | TST | Test |  | - | 6 | 9 | 785
2019 | Lufthansa | CFM56-5B | Accessories | DETECTOR ASSY FIRE ACCESSORY | 26-12-15 | SDV2-2081272 | HAM | 474662 | REP | Repair | arness Wiring CJ13 Section Harness ATA-Capter 73-22-87 Place of Repair HAM Part-ID VBP10445 TAT Inspection [cal. days] 10 TAT Repair [cal. days] 25 TAT not to exceed [cal. days] 25 Minimum Qty. [ea] 1 Additional Information: $290 in case of unserviceability. Part can be send back in as-is or will be scrapped locally on request. Scrap Report will be provid Part Numbers 320-366-701-0 320-401-201-0 Offered Repairs (dependent on part number) Rep.Code Rep.No Repair Description Rep.Type Price per ea | - | 6 | 9 | 1.145
2019 | Lufthansa | CFM56-5B | Accessories | DETECTOR ASSY FIRE ACCESSORY | 26-12-15 | SDV2-2081272 | HAM | 7702-01 | TST | Test |  | - | 6 | 9 | 785
2019 | Lufthansa | CFM56-5B | Accessories | DETECTOR ASSY FIRE ACCESSORY | 26-12-15 | SDV2-2081272 | HAM | 7702-01 | REP | Repair | arness Wiring CJ13 Section Harness ATA-Capter 73-22-87 Place of Repair HAM Part-ID VBP10445 TAT Inspection [cal. days] 10 TAT Repair [cal. days] 25 TAT not to exceed [cal. days] 25 Minimum Qty. [ea] 1 Additional Information: $290 in case of unserviceability. Part can be send back in as-is or will be scrapped locally on request. Scrap Report will be provid Part Numbers 320-366-701-0 320-401-201-0 Offered Repairs (dependent on part number) Rep.Code Rep.No Repair Description Rep.Type Price per ea | - | 6 | 9 | 1.145
2019 | Lufthansa | CFM56-5B | Accessories | DETECTOR ASSY FIRE ACCESSORY | 26-12-15 | SDV2-2081272 | HAM | 7702-02 | TST | Test |  | - | 6 | 9 | 785
2019 | Lufthansa | CFM56-5B | Accessories | DETECTOR ASSY FIRE ACCESSORY | 26-12-15 | SDV2-2081272 | HAM | 7702-02 | REP | Repair | arness Wiring CJ13 Section Harness ATA-Capter 73-22-87 Place of Repair HAM Part-ID VBP10445 TAT Inspection [cal. days] 10 TAT Repair [cal. days] 25 TAT not to exceed [cal. days] 25 Minimum Qty. [ea] 1 Additional Information: $290 in case of unserviceability. Part can be send back in as-is or will be scrapped locally on request. Scrap Report will be provid Part Numbers 320-366-701-0 320-401-201-0 Offered Repairs (dependent on part number) Rep.Code Rep.No Repair Description Rep.Type Price per ea | - | 6 | 9 | 1.145
2019 | Lufthansa | CFM56-5B | Accessories | DETECTOR ASSY FIRE ACCESSORY | 26-12-15 | SDV2-2081272 | HAM | 7702-03 | TST | Test |  | - | 6 | 9 | 785
2019 | Lufthansa | CFM56-5B | Accessories | DETECTOR ASSY FIRE ACCESSORY | 26-12-15 | SDV2-2081272 | HAM | 7702-03 | REP | Repair | arness Wiring CJ13 Section Harness ATA-Capter 73-22-87 Place of Repair HAM Part-ID VBP10445 TAT Inspection [cal. days] 10 TAT Repair [cal. days] 25 TAT not to exceed [cal. days] 25 Minimum Qty. [ea] 1 Additional Information: $290 in case of unserviceability. Part can be send back in as-is or will be scrapped locally on request. Scrap Report will be provid Part Numbers 320-366-701-0 320-401-201-0 Offered Repairs (dependent on part number) Rep.Code Rep.No Repair Description Rep.Type Price per ea | - | 6 | 9 | 1.145
2019 | Lufthansa | CFM56-5B | Accessories | DETECTOR ASSY FIRE ACCESSORY | 26-12-15 | SDV2-2081272 | HAM | 7702-04 | TST | Test |  | - | 6 | 9 | 785
2019 | Lufthansa | CFM56-5B | Accessories | DETECTOR ASSY FIRE ACCESSORY | 26-12-15 | SDV2-2081272 | HAM | 7702-04 | REP | Repair | arness Wiring CJ13 Section Harness ATA-Capter 73-22-87 Place of Repair HAM Part-ID VBP10445 TAT Inspection [cal. days] 10 TAT Repair [cal. days] 25 TAT not to exceed [cal. days] 25 Minimum Qty. [ea] 1 Additional Information: $290 in case of unserviceability. Part can be send back in as-is or will be scrapped locally on request. Scrap Report will be provid Part Numbers 320-366-701-0 320-401-201-0 Offered Repairs (dependent on part number) Rep.Code Rep.No Repair Description Rep.Type Price per ea | - | 6 | 9 | 1.145
2019 | Lufthansa | CFM56-5B | Harness | Harness Wiring CJ13 | 73-22-87 | VBP10445 | HAM | 320-366-701-0 | LGT | Light Repair | Light Repair Note: $290 in case of unserviceability. Part can be send back in as-is or will be scrapped locally on request. Scrap Report will be provid | OEM | 10 | 25 | 1.030
2019 | Lufthansa | CFM56-5B | Harness | Harness Wiring CJ13 | 73-22-87 | VBP10445 | HAM | 320-366-701-0 | MER | Medium Repair | Medium Repair | OEM | 10 | 25 | 5.200
2019 | Lufthansa | CFM56-5B | Harness | Harness Wiring CJ13 | 73-22-87 | VBP10445 | HAM | 320-366-701-0 | HVY | Heavy Repair | Heavy Repair Harness MW0303 Section Harness ATA-Capter 71-51-01 Place of Repair HAM Part-ID VBP10480 TAT Inspection [cal. days] 10 TAT Repair [cal. days] 25 TAT not to exceed [cal. days] 25 Minimum Qty. [ea] 1 Part Numbers 325-015-001-0 Offered Repairs (dependent on part number) Rep.Code Rep.No Repair Description Rep.Type Price per ea | OEM | 10 | 25 | 6.700
2019 | Lufthansa | CFM56-5B | Harness | Harness Wiring CJ13 | 73-22-87 | VBP10445 | HAM | 320-401-201-0 | LGT | Light Repair | Light Repair Note: $290 in case of unserviceability. Part can be send back in as-is or will be scrapped locally on request. Scrap Report will be provid | OEM | 10 | 25 | 1.030
2019 | Lufthansa | CFM56-5B | Harness | Harness Wiring CJ13 | 73-22-87 | VBP10445 | HAM | 320-401-201-0 | MER | Medium Repair | Medium Repair | OEM | 10 | 25 | 5.200
2019 | Lufthansa | CFM56-5B | Harness | Harness Wiring CJ13 | 73-22-87 | VBP10445 | HAM | 320-401-201-0 | HVY | Heavy Repair | Heavy Repair Harness MW0303 Section Harness ATA-Capter 71-51-01 Place of Repair HAM Part-ID VBP10480 TAT Inspection [cal. days] 10 TAT Repair [cal. days] 25 TAT not to exceed [cal. days] 25 Minimum Qty. [ea] 1 Part Numbers 325-015-001-0 Offered Repairs (dependent on part number) Rep.Code Rep.No Repair Description Rep.Type Price per ea | OEM | 10 | 25 | 6.700
2019 | Lufthansa | CFM56-5B | Harness | Harness MW0303 | 71-51-01 | VBP10480 | HAM | 325-015-001-0 | LGT | Light Repair | Light Repair Note: $290 in case of unserviceability. Part can be send back in as-is or will be scrapped locally on request. Scrap Report will be provid | OEM | 10 | 25 | 1.030
2019 | Lufthansa | CFM56-5B | Harness | Harness MW0303 | 71-51-01 | VBP10480 | HAM | 325-015-001-0 | MER | Medium Repair | Medium Repair | OEM | 10 | 25 | 1.520
2019 | Lufthansa | CFM56-5B | Harness | Harness MW0303 | 71-51-01 | VBP10480 | HAM | 325-015-001-0 | HVY | Heavy Repair | Heavy Repair Tube Air Section Tubes & Ducts ATA-Capter 72-23-26 Place of Repair BER Part-ID TD722326 TAT Inspection [cal. days] 9 TAT Repair [cal. days] 14 TAT not to exceed [cal. days] 16 Minimum Qty. [ea] 1 Part Numbers 305-397-203-0 337-176-001-0 338-171-501-0 340-032-401-0 Offered Repairs (dependent on part number) Rep.Code Rep.No Repair Description Rep.Type Price per ea | OEM | 10 | 25 | 3.130
2019 | Lufthansa | CFM56-5B | Ducts | Tube Air | 72-23-26 | TD722326 | BER | 305-397-203-0 | 00 | Cleaning & Inspection | & I Cleaning and Inspection | OEM | 9 | 14 | 600
2019 | Lufthansa | CFM56-5B | Ducts | Tube Air | 72-23-26 | TD722326 | BER | 305-397-203-0 | MIR | Minor Repair | IR Minor Repair: Spot Touch-up CFM56-5B Module TGB Section Special Parts ATA-Capter 72-62-00 Place of Repair HAM Part-ID TE5BM10T TAT Inspection [cal. days] 2 TAT Repair [cal. days] 0 TAT not to exceed [cal. days] 0 Minimum Qty. [ea] 1 Part Numbers 56-5BTGB Offered Repairs (dependent on part number) OGV Inner Shroud Section Fan ATA-Capter 72-32-07, 72-23-04 Place of Repair HAM Part-ID TX224872 TAT Inspection [cal. days] 5 TAT Repair [cal. days] 17 TAT not to exceed [cal. days] 25 Minimum Qty. [ea] 1 Additional Information: Only valid for Engine Overhaul Events at LHT Hamburg Part Numbers 2423M70G01 338-007-203-0 338-007-205-0 Offered Repairs (dependent on part number) Rep.Code Rep.No Repair Description Rep.Type Price per ea | OEM | 9 | 14 | 125
2019 | Lufthansa | CFM56-5B | Ducts | Tube Air | 72-23-26 | TD722326 | BER | 337-176-001-0 | 00 | Cleaning & Inspection | & I Cleaning and Inspection | OEM | 9 | 14 | 600
2019 | Lufthansa | CFM56-5B | Ducts | Tube Air | 72-23-26 | TD722326 | BER | 337-176-001-0 | MIR | Minor Repair | IR Minor Repair: Spot Touch-up CFM56-5B Module TGB Section Special Parts ATA-Capter 72-62-00 Place of Repair HAM Part-ID TE5BM10T TAT Inspection [cal. days] 2 TAT Repair [cal. days] 0 TAT not to exceed [cal. days] 0 Minimum Qty. [ea] 1 Part Numbers 56-5BTGB Offered Repairs (dependent on part number) OGV Inner Shroud Section Fan ATA-Capter 72-32-07, 72-23-04 Place of Repair HAM Part-ID TX224872 TAT Inspection [cal. days] 5 TAT Repair [cal. days] 17 TAT not to exceed [cal. days] 25 Minimum Qty. [ea] 1 Additional Information: Only valid for Engine Overhaul Events at LHT Hamburg Part Numbers 2423M70G01 338-007-203-0 338-007-205-0 Offered Repairs (dependent on part number) Rep.Code Rep.No Repair Description Rep.Type Price per ea | OEM | 9 | 14 | 125
2019 | Lufthansa | CFM56-5B | Ducts | Tube Air | 72-23-26 | TD722326 | BER | 338-171-501-0 | 00 | Cleaning & Inspection | & I Cleaning and Inspection | OEM | 9 | 14 | 600
2019 | Lufthansa | CFM56-5B | Ducts | Tube Air | 72-23-26 | TD722326 | BER | 338-171-501-0 | MIR | Minor Repair | IR Minor Repair: Spot Touch-up CFM56-5B Module TGB Section Special Parts ATA-Capter 72-62-00 Place of Repair HAM Part-ID TE5BM10T TAT Inspection [cal. days] 2 TAT Repair [cal. days] 0 TAT not to exceed [cal. days] 0 Minimum Qty. [ea] 1 Part Numbers 56-5BTGB Offered Repairs (dependent on part number) OGV Inner Shroud Section Fan ATA-Capter 72-32-07, 72-23-04 Place of Repair HAM Part-ID TX224872 TAT Inspection [cal. days] 5 TAT Repair [cal. days] 17 TAT not to exceed [cal. days] 25 Minimum Qty. [ea] 1 Additional Information: Only valid for Engine Overhaul Events at LHT Hamburg Part Numbers 2423M70G01 338-007-203-0 338-007-205-0 Offered Repairs (dependent on part number) Rep.Code Rep.No Repair Description Rep.Type Price per ea | OEM | 9 | 14 | 125
2019 | Lufthansa | CFM56-5B | Ducts | Tube Air | 72-23-26 | TD722326 | BER | 340-032-401-0 | 00 | Cleaning & Inspection | & I Cleaning and Inspection | OEM | 9 | 14 | 600
2019 | Lufthansa | CFM56-5B | Ducts | Tube Air | 72-23-26 | TD722326 | BER | 340-032-401-0 | MIR | Minor Repair | IR Minor Repair: Spot Touch-up CFM56-5B Module TGB Section Special Parts ATA-Capter 72-62-00 Place of Repair HAM Part-ID TE5BM10T TAT Inspection [cal. days] 2 TAT Repair [cal. days] 0 TAT not to exceed [cal. days] 0 Minimum Qty. [ea] 1 Part Numbers 56-5BTGB Offered Repairs (dependent on part number) OGV Inner Shroud Section Fan ATA-Capter 72-32-07, 72-23-04 Place of Repair HAM Part-ID TX224872 TAT Inspection [cal. days] 5 TAT Repair [cal. days] 17 TAT not to exceed [cal. days] 25 Minimum Qty. [ea] 1 Additional Information: Only valid for Engine Overhaul Events at LHT Hamburg Part Numbers 2423M70G01 338-007-203-0 338-007-205-0 Offered Repairs (dependent on part number) Rep.Code Rep.No Repair Description Rep.Type Price per ea | OEM | 9 | 14 | 125
2019 | Lufthansa | CFM56-5B | Fan | OGV Inner Shroud | 72-23-04 | TX224872 | HAM | 2423M70G01 | 00 | Cleaning & Inspection | I Cleaning and Inspection | OEM | 5 | 17 | 850
2019 | Lufthansa | CFM56-5B | Fan | OGV Inner Shroud | 72-23-04 | TX224872 | HAM | 2423M70G01 | 002 | Extended Repair | 02 Replacement of the riveted self locking inserts Note: Repair will only be performed in the course of an engine overhaul. | OEM | 5 | 17 | +610
2019 | Lufthansa | CFM56-5B | Fan | OGV Inner Shroud | 72-23-04 | TX224872 | HAM | 2423M70G01 | 003 | Extended Repair | 1 Total Repair of Anodizing Note: Repair will only be performed in the course of an engine overhaul. MAIN FUEL PUMP-ENGINE Section Accessories ATA-Capter 73-11-10, 73-11-14 Place of Repair HAM Part-ID SDV2-11GQ18C TAT TST [cal. days] 9 TAT REP [cal. days] 19 TAT OVH [cal. days] 30 Minimum Qty. [ea] 1 Part Numbers 301-797-401-0 301-797-402-0 724400-1 724400-2 Offered Repairs (dependent on part number) Rep.Code Rep.No Repair Description Rep.Type Price per ea | OEM | 5 | 17 | +1.705
2019 | Lufthansa | CFM56-5B | Fan | OGV Inner Shroud | 72-23-04 | TX224872 | HAM | 338-007-203-0 | 00 | Cleaning & Inspection | I Cleaning and Inspection | OEM | 5 | 17 | 850
2019 | Lufthansa | CFM56-5B | Fan | OGV Inner Shroud | 72-23-04 | TX224872 | HAM | 338-007-203-0 | 002 | Extended Repair | 02 Replacement of the riveted self locking inserts Note: Repair will only be performed in the course of an engine overhaul. | OEM | 5 | 17 | +610
2019 | Lufthansa | CFM56-5B | Fan | OGV Inner Shroud | 72-23-04 | TX224872 | HAM | 338-007-203-0 | 003 | Extended Repair | 1 Total Repair of Anodizing Note: Repair will only be performed in the course of an engine overhaul. MAIN FUEL PUMP-ENGINE Section Accessories ATA-Capter 73-11-10, 73-11-14 Place of Repair HAM Part-ID SDV2-11GQ18C TAT TST [cal. days] 9 TAT REP [cal. days] 19 TAT OVH [cal. days] 30 Minimum Qty. [ea] 1 Part Numbers 301-797-401-0 301-797-402-0 724400-1 724400-2 Offered Repairs (dependent on part number) Rep.Code Rep.No Repair Description Rep.Type Price per ea | OEM | 5 | 17 | +1.705
2019 | Lufthansa | CFM56-5B | Fan | OGV Inner Shroud | 72-23-04 | TX224872 | HAM | 338-007-205-0 | 00 | Cleaning & Inspection | I Cleaning and Inspection | OEM | 5 | 17 | 850
2019 | Lufthansa | CFM56-5B | Fan | OGV Inner Shroud | 72-23-04 | TX224872 | HAM | 338-007-205-0 | 002 | Extended Repair | 02 Replacement of the riveted self locking inserts Note: Repair will only be performed in the course of an engine overhaul. | OEM | 5 | 17 | +610
2019 | Lufthansa | CFM56-5B | Fan | OGV Inner Shroud | 72-23-04 | TX224872 | HAM | 338-007-205-0 | 003 | Extended Repair | 1 Total Repair of Anodizing Note: Repair will only be performed in the course of an engine overhaul. MAIN FUEL PUMP-ENGINE Section Accessories ATA-Capter 73-11-10, 73-11-14 Place of Repair HAM Part-ID SDV2-11GQ18C TAT TST [cal. days] 9 TAT REP [cal. days] 19 TAT OVH [cal. days] 30 Minimum Qty. [ea] 1 Part Numbers 301-797-401-0 301-797-402-0 724400-1 724400-2 Offered Repairs (dependent on part number) Rep.Code Rep.No Repair Description Rep.Type Price per ea | OEM | 5 | 17 | +1.705
2019 | Lufthansa | CFM56-5B | Accessories | MAIN FUEL PUMP-ENGINE | 73-11-14 | SDV2-11GQ18C | HAM | 301-797-401-0 | TST | Test |  | - | 9 | 19 | 1.735
2019 | Lufthansa | CFM56-5B | Accessories | MAIN FUEL PUMP-ENGINE | 73-11-14 | SDV2-11GQ18C | HAM | 301-797-401-0 | REP | Repair |  | - | 9 | 19 | 4.035
2019 | Lufthansa | CFM56-5B | Accessories | MAIN FUEL PUMP-ENGINE | 73-11-14 | SDV2-11GQ18C | HAM | 301-797-401-0 | OVH | Overhaul | EBRIS MONITOR Section Accessories ATA-Capter 79-21-50, 79-21-51 Place of Repair HAM Part-ID SDV2-119MJQY TAT TST [cal. days] 5 TAT REP [cal. days] 5 TAT OVH [cal. days] 6 Minimum Qty. [ea] 1 Part Numbers 1D6549 337-135-402-0 Offered Repairs (dependent on part number) Rep.Code Rep.No Repair Description Rep.Type Price per ea | - | 9 | 19 | 7.625
2019 | Lufthansa | CFM56-5B | Accessories | MAIN FUEL PUMP-ENGINE | 73-11-14 | SDV2-11GQ18C | HAM | 301-797-402-0 | TST | Test |  | - | 9 | 19 | 1.735
2019 | Lufthansa | CFM56-5B | Accessories | MAIN FUEL PUMP-ENGINE | 73-11-14 | SDV2-11GQ18C | HAM | 301-797-402-0 | REP | Repair |  | - | 9 | 19 | 4.035
2019 | Lufthansa | CFM56-5B | Accessories | MAIN FUEL PUMP-ENGINE | 73-11-14 | SDV2-11GQ18C | HAM | 301-797-402-0 | OVH | Overhaul | EBRIS MONITOR Section Accessories ATA-Capter 79-21-50, 79-21-51 Place of Repair HAM Part-ID SDV2-119MJQY TAT TST [cal. days] 5 TAT REP [cal. days] 5 TAT OVH [cal. days] 6 Minimum Qty. [ea] 1 Part Numbers 1D6549 337-135-402-0 Offered Repairs (dependent on part number) Rep.Code Rep.No Repair Description Rep.Type Price per ea | - | 9 | 19 | 7.625
2019 | Lufthansa | CFM56-5B | Accessories | MAIN FUEL PUMP-ENGINE | 73-11-14 | SDV2-11GQ18C | HAM | 724400-1 | TST | Test |  | - | 9 | 19 | 1.735
2019 | Lufthansa | CFM56-5B | Accessories | MAIN FUEL PUMP-ENGINE | 73-11-14 | SDV2-11GQ18C | HAM | 724400-1 | REP | Repair |  | - | 9 | 19 | 4.035
2019 | Lufthansa | CFM56-5B | Accessories | MAIN FUEL PUMP-ENGINE | 73-11-14 | SDV2-11GQ18C | HAM | 724400-1 | OVH | Overhaul | EBRIS MONITOR Section Accessories ATA-Capter 79-21-50, 79-21-51 Place of Repair HAM Part-ID SDV2-119MJQY TAT TST [cal. days] 5 TAT REP [cal. days] 5 TAT OVH [cal. days] 6 Minimum Qty. [ea] 1 Part Numbers 1D6549 337-135-402-0 Offered Repairs (dependent on part number) Rep.Code Rep.No Repair Description Rep.Type Price per ea | - | 9 | 19 | 7.625
2019 | Lufthansa | CFM56-5B | Accessories | MAIN FUEL PUMP-ENGINE | 73-11-14 | SDV2-11GQ18C | HAM | 724400-2 | TST | Test |  | - | 9 | 19 | 1.735
2019 | Lufthansa | CFM56-5B | Accessories | MAIN FUEL PUMP-ENGINE | 73-11-14 | SDV2-11GQ18C | HAM | 724400-2 | REP | Repair |  | - | 9 | 19 | 4.035
2019 | Lufthansa | CFM56-5B | Accessories | MAIN FUEL PUMP-ENGINE | 73-11-14 | SDV2-11GQ18C | HAM | 724400-2 | OVH | Overhaul | EBRIS MONITOR Section Accessories ATA-Capter 79-21-50, 79-21-51 Place of Repair HAM Part-ID SDV2-119MJQY TAT TST [cal. days] 5 TAT REP [cal. days] 5 TAT OVH [cal. days] 6 Minimum Qty. [ea] 1 Part Numbers 1D6549 337-135-402-0 Offered Repairs (dependent on part number) Rep.Code Rep.No Repair Description Rep.Type Price per ea | - | 9 | 19 | 7.625
2019 | Lufthansa | CFM56-5B | Accessories | DEBRIS MONITOR | 79-21-51 | SDV2-119MJQY | HAM | 1D6549 | TST | Test |  | - | 5 | 5 | 860
2019 | Lufthansa | CFM56-5B | Accessories | DEBRIS MONITOR | 79-21-51 | SDV2-119MJQY | HAM | 1D6549 | REP | Repair |  | - | 5 | 5 | 1.050
2019 | Lufthansa | CFM56-5B | Accessories | DEBRIS MONITOR | 79-21-51 | SDV2-119MJQY | HAM | 1D6549 | OVH | Overhaul | ote: If SBE 79-0025 (CFM56-5B) or SBE 79-0029 (CFM56-5C) respective SBC 1D6549 SB 79-002 are necessary component will be send out to a su bcontractor to perform SBE/SBC. In this case turn around time will increase. INTERMEDIATE PRES. CHECK VALVE Section Accessories ATA-Capter 36-11-04, 36-11-41 Place of Repair HAM Part-ID SDV2-11L6C3L TAT TST [cal. days] 4 TAT REP [cal. days] 4 TAT OVH [cal. days] 4 Minimum Qty. [ea] 1 Part Numbers 2290A02 2290A020000 2290A03 2290A030000 2290A040000 2290A050000 2290B010000 2291A010000 2291A020000 2291A030000 2293A010000 2293A050000 2293B010000 Offered Repairs (dependent on part number) Rep.Code Rep.No Repair Description Rep.Type Price per ea | - | 5 | 5 | 1.305
2019 | Lufthansa | CFM56-5B | Accessories | DEBRIS MONITOR | 79-21-51 | SDV2-119MJQY | HAM | 337-135-402-0 | TST | Test |  | - | 5 | 5 | 860
2019 | Lufthansa | CFM56-5B | Accessories | DEBRIS MONITOR | 79-21-51 | SDV2-119MJQY | HAM | 337-135-402-0 | REP | Repair |  | - | 5 | 5 | 1.050
2019 | Lufthansa | CFM56-5B | Accessories | DEBRIS MONITOR | 79-21-51 | SDV2-119MJQY | HAM | 337-135-402-0 | OVH | Overhaul | ote: If SBE 79-0025 (CFM56-5B) or SBE 79-0029 (CFM56-5C) respective SBC 1D6549 SB 79-002 are necessary component will be send out to a su bcontractor to perform SBE/SBC. In this case turn around time will increase. INTERMEDIATE PRES. CHECK VALVE Section Accessories ATA-Capter 36-11-04, 36-11-41 Place of Repair HAM Part-ID SDV2-11L6C3L TAT TST [cal. days] 4 TAT REP [cal. days] 4 TAT OVH [cal. days] 4 Minimum Qty. [ea] 1 Part Numbers 2290A02 2290A020000 2290A03 2290A030000 2290A040000 2290A050000 2290B010000 2291A010000 2291A020000 2291A030000 2293A010000 2293A050000 2293B010000 Offered Repairs (dependent on part number) Rep.Code Rep.No Repair Description Rep.Type Price per ea | - | 5 | 5 | 1.305
2019 | Lufthansa | CFM56-5B | Accessories | INTERMEDIATE PRES. CHECK VALVE | 36-11-41 | SDV2-11L6C3L | HAM | 2290A02 | TST | Test | ote: Pre BIP Version! PN becomes obsolete. New Check Valve PN 2293B020000 or 2290B020000. IGB Housing Section Special Parts ATA-Capter 72-61-01 Place of Repair HAM Part-ID TZ229100 TAT Inspection [cal. days] 5 TAT Repair [cal. days] 16 TAT not to exceed [cal. days] 21 Minimum Qty. [ea] 1 Additional Information: Only for Engine Overhaul Part Numbers 1360M70G01 Offered Repairs (dependent on part number) Rep.Code Rep.No Repair Description Rep.Type Price per ea | - | 4 | 4 | 665
2019 | Lufthansa | CFM56-5B | Accessories | INTERMEDIATE PRES. CHECK VALVE | 36-11-41 | SDV2-11L6C3L | HAM | 2290A020000 | TST | Test | ote: Pre BIP Version! PN becomes obsolete. New Check Valve PN 2293B020000 or 2290B020000. IGB Housing Section Special Parts ATA-Capter 72-61-01 Place of Repair HAM Part-ID TZ229100 TAT Inspection [cal. days] 5 TAT Repair [cal. days] 16 TAT not to exceed [cal. days] 21 Minimum Qty. [ea] 1 Additional Information: Only for Engine Overhaul Part Numbers 1360M70G01 Offered Repairs (dependent on part number) Rep.Code Rep.No Repair Description Rep.Type Price per ea | - | 4 | 4 | 665
2019 | Lufthansa | CFM56-5B | Accessories | INTERMEDIATE PRES. CHECK VALVE | 36-11-41 | SDV2-11L6C3L | HAM | 2290A03 | TST | Test | ote: Pre BIP Version! PN becomes obsolete. New Check Valve PN 2293B020000 or 2290B020000. IGB Housing Section Special Parts ATA-Capter 72-61-01 Place of Repair HAM Part-ID TZ229100 TAT Inspection [cal. days] 5 TAT Repair [cal. days] 16 TAT not to exceed [cal. days] 21 Minimum Qty. [ea] 1 Additional Information: Only for Engine Overhaul Part Numbers 1360M70G01 Offered Repairs (dependent on part number) Rep.Code Rep.No Repair Description Rep.Type Price per ea | - | 4 | 4 | 665
2019 | Lufthansa | CFM56-5B | Accessories | INTERMEDIATE PRES. CHECK VALVE | 36-11-41 | SDV2-11L6C3L | HAM | 2290A030000 | TST | Test | ote: Pre BIP Version! PN becomes obsolete. New Check Valve PN 2293B020000 or 2290B020000. IGB Housing Section Special Parts ATA-Capter 72-61-01 Place of Repair HAM Part-ID TZ229100 TAT Inspection [cal. days] 5 TAT Repair [cal. days] 16 TAT not to exceed [cal. days] 21 Minimum Qty. [ea] 1 Additional Information: Only for Engine Overhaul Part Numbers 1360M70G01 Offered Repairs (dependent on part number) Rep.Code Rep.No Repair Description Rep.Type Price per ea | - | 4 | 4 | 665
2019 | Lufthansa | CFM56-5B | Accessories | INTERMEDIATE PRES. CHECK VALVE | 36-11-41 | SDV2-11L6C3L | HAM | 2290A040000 | TST | Test | ote: Pre BIP Version! PN becomes obsolete. New Check Valve PN 2293B020000 or 2290B020000. IGB Housing Section Special Parts ATA-Capter 72-61-01 Place of Repair HAM Part-ID TZ229100 TAT Inspection [cal. days] 5 TAT Repair [cal. days] 16 TAT not to exceed [cal. days] 21 Minimum Qty. [ea] 1 Additional Information: Only for Engine Overhaul Part Numbers 1360M70G01 Offered Repairs (dependent on part number) Rep.Code Rep.No Repair Description Rep.Type Price per ea | - | 4 | 4 | 665
2019 | Lufthansa | CFM56-5B | Accessories | INTERMEDIATE PRES. CHECK VALVE | 36-11-41 | SDV2-11L6C3L | HAM | 2290A050000 | TST | Test | ote: Pre BIP Version! PN becomes obsolete. New Check Valve PN 2293B020000 or 2290B020000. IGB Housing Section Special Parts ATA-Capter 72-61-01 Place of Repair HAM Part-ID TZ229100 TAT Inspection [cal. days] 5 TAT Repair [cal. days] 16 TAT not to exceed [cal. days] 21 Minimum Qty. [ea] 1 Additional Information: Only for Engine Overhaul Part Numbers 1360M70G01 Offered Repairs (dependent on part number) Rep.Code Rep.No Repair Description Rep.Type Price per ea | - | 4 | 4 | 665
2019 | Lufthansa | CFM56-5B | Accessories | INTERMEDIATE PRES. CHECK VALVE | 36-11-41 | SDV2-11L6C3L | HAM | 2290B010000 | TST | Test | ote: Pre BIP Version! PN becomes obsolete. New Check Valve PN 2293B020000 or 2290B020000. IGB Housing Section Special Parts ATA-Capter 72-61-01 Place of Repair HAM Part-ID TZ229100 TAT Inspection [cal. days] 5 TAT Repair [cal. days] 16 TAT not to exceed [cal. days] 21 Minimum Qty. [ea] 1 Additional Information: Only for Engine Overhaul Part Numbers 1360M70G01 Offered Repairs (dependent on part number) Rep.Code Rep.No Repair Description Rep.Type Price per ea | - | 4 | 4 | 665
2019 | Lufthansa | CFM56-5B | Accessories | INTERMEDIATE PRES. CHECK VALVE | 36-11-41 | SDV2-11L6C3L | HAM | 2291A010000 | TST | Test | ote: Pre BIP Version! PN becomes obsolete. New Check Valve PN 2293B020000 or 2290B020000. IGB Housing Section Special Parts ATA-Capter 72-61-01 Place of Repair HAM Part-ID TZ229100 TAT Inspection [cal. days] 5 TAT Repair [cal. days] 16 TAT not to exceed [cal. days] 21 Minimum Qty. [ea] 1 Additional Information: Only for Engine Overhaul Part Numbers 1360M70G01 Offered Repairs (dependent on part number) Rep.Code Rep.No Repair Description Rep.Type Price per ea | - | 4 | 4 | 665
2019 | Lufthansa | CFM56-5B | Accessories | INTERMEDIATE PRES. CHECK VALVE | 36-11-41 | SDV2-11L6C3L | HAM | 2291A020000 | TST | Test | ote: Pre BIP Version! PN becomes obsolete. New Check Valve PN 2293B020000 or 2290B020000. IGB Housing Section Special Parts ATA-Capter 72-61-01 Place of Repair HAM Part-ID TZ229100 TAT Inspection [cal. days] 5 TAT Repair [cal. days] 16 TAT not to exceed [cal. days] 21 Minimum Qty. [ea] 1 Additional Information: Only for Engine Overhaul Part Numbers 1360M70G01 Offered Repairs (dependent on part number) Rep.Code Rep.No Repair Description Rep.Type Price per ea | - | 4 | 4 | 665
2019 | Lufthansa | CFM56-5B | Accessories | INTERMEDIATE PRES. CHECK VALVE | 36-11-41 | SDV2-11L6C3L | HAM | 2291A030000 | TST | Test | ote: Pre BIP Version! PN becomes obsolete. New Check Valve PN 2293B020000 or 2290B020000. IGB Housing Section Special Parts ATA-Capter 72-61-01 Place of Repair HAM Part-ID TZ229100 TAT Inspection [cal. days] 5 TAT Repair [cal. days] 16 TAT not to exceed [cal. days] 21 Minimum Qty. [ea] 1 Additional Information: Only for Engine Overhaul Part Numbers 1360M70G01 Offered Repairs (dependent on part number) Rep.Code Rep.No Repair Description Rep.Type Price per ea | - | 4 | 4 | 665
2019 | Lufthansa | CFM56-5B | Accessories | INTERMEDIATE PRES. CHECK VALVE | 36-11-41 | SDV2-11L6C3L | HAM | 2293A010000 | TST | Test | ote: Pre BIP Version! PN becomes obsolete. New Check Valve PN 2293B020000 or 2290B020000. IGB Housing Section Special Parts ATA-Capter 72-61-01 Place of Repair HAM Part-ID TZ229100 TAT Inspection [cal. days] 5 TAT Repair [cal. days] 16 TAT not to exceed [cal. days] 21 Minimum Qty. [ea] 1 Additional Information: Only for Engine Overhaul Part Numbers 1360M70G01 Offered Repairs (dependent on part number) Rep.Code Rep.No Repair Description Rep.Type Price per ea | - | 4 | 4 | 665
2019 | Lufthansa | CFM56-5B | Accessories | INTERMEDIATE PRES. CHECK VALVE | 36-11-41 | SDV2-11L6C3L | HAM | 2293A050000 | TST | Test | ote: Pre BIP Version! PN becomes obsolete. New Check Valve PN 2293B020000 or 2290B020000. IGB Housing Section Special Parts ATA-Capter 72-61-01 Place of Repair HAM Part-ID TZ229100 TAT Inspection [cal. days] 5 TAT Repair [cal. days] 16 TAT not to exceed [cal. days] 21 Minimum Qty. [ea] 1 Additional Information: Only for Engine Overhaul Part Numbers 1360M70G01 Offered Repairs (dependent on part number) Rep.Code Rep.No Repair Description Rep.Type Price per ea | - | 4 | 4 | 665
2019 | Lufthansa | CFM56-5B | Accessories | INTERMEDIATE PRES. CHECK VALVE | 36-11-41 | SDV2-11L6C3L | HAM | 2293B010000 | TST | Test | ote: Pre BIP Version! PN becomes obsolete. New Check Valve PN 2293B020000 or 2290B020000. IGB Housing Section Special Parts ATA-Capter 72-61-01 Place of Repair HAM Part-ID TZ229100 TAT Inspection [cal. days] 5 TAT Repair [cal. days] 16 TAT not to exceed [cal. days] 21 Minimum Qty. [ea] 1 Additional Information: Only for Engine Overhaul Part Numbers 1360M70G01 Offered Repairs (dependent on part number) Rep.Code Rep.No Repair Description Rep.Type Price per ea | - | 4 | 4 | 665
2019 | Lufthansa | CFM56-5B | Parts | IGB Housing | 72-61-01 | TZ229100 | HAM | 1360M70G01 | 00 | Cleaning & Inspection | I Cleaning and inspection | OEM | 5 | 16 | 1.155
2019 | Lufthansa | CFM56-5B | Parts | IGB Housing | 72-61-01 | TZ229100 | HAM | 1360M70G01 | 011 | Extended Repair | 01 Replacement of oil nozzles and plugs Note: Repair will only be performed in the course of an engine overhaul. | OEM | 5 | 16 | +2.075
2019 | Lufthansa | CFM56-5B | Parts | IGB Housing | 72-61-01 | TZ229100 | HAM | 1360M70G01 | 001 | Extended Repair | 02 Replacement of damaged studs Note: Repair will only be performed in the course of an engine overhaul. | OEM | 5 | 16 | +850
2019 | Lufthansa | CFM56-5B | Parts | IGB Housing | 72-61-01 | TZ229100 | HAM | 1360M70G01 | 003 | Extended Repair | 03 Manufacture of threaded insert Note: Repair will only be performed in the course of an engine overhaul. | OEM | 5 | 16 | +255
2019 | Lufthansa | CFM56-5B | Parts | IGB Housing | 72-61-01 | TZ229100 | HAM | 1360M70G01 | 002 | Extended Repair | 03 Repair of stripped jackscrew holes Note: Repair will only be performed in the course of an engine overhaul. | OEM | 5 | 16 | +1.050
2019 | Lufthansa | CFM56-5B | Parts | IGB Housing | 72-61-01 | TZ229100 | HAM | 1360M70G01 | 005 | Extended Repair | 04 Restoration of surface A Note: Repair will only be performed in the course of an engine overhaul. | OEM | 5 | 16 | +1.085
2019 | Lufthansa | CFM56-5B | Parts | IGB Housing | 72-61-01 | TZ229100 | HAM | 1360M70G01 | 004 | Extended Repair | 04 Restoration of Ø C Note: Repair will only be performed in the course of an engine overhaul. | OEM | 5 | 16 | +3.015
2019 | Lufthansa | CFM56-5B | Parts | IGB Housing | 72-61-01 | TZ229100 | HAM | 1360M70G01 | 008 | Extended Repair | 07 Repair of the Locating Hole AL Note: Repair will only be performed in the course of an engine overhaul. | OEM | 5 | 16 | +2.485
2019 | Lufthansa | CFM56-5B | Parts | IGB Housing | 72-61-01 | TZ229100 | HAM | 1360M70G01 | 006 | Extended Repair | 0-41-00 Blending in acc. to SPM 70-41-00 | OEM | 5 | 16 | +330
2019 | Lufthansa | CFM56-5B | Parts | IGB Housing | 72-61-01 | TZ229100 | HAM | 1360M70G01 | 007 | Extended Repair | 2-61-00710-051 Flow Check Note: Repair will only be performed in the course of an engine overhaul. | OEM | 5 | 16 | +495
2019 | Lufthansa | CFM56-5B | Parts | IGB Housing | 72-61-01 | TZ229100 | HAM | 1360M70G01 | 010 | Extended Repair | DR Manufacture of Pin CDR-GW-09-0086 Manufacture of Pin HPC Blade Stg. 5 Section Compressor ATA-Capter 72-31-03 Place of Repair KUL Part-ID VBP10282 TAT Inspection [cal. days] 5 TAT Repair [cal. days] 17 TAT not to exceed [cal. days] 29 Minimum Qty. [ea] 10 Part Numbers P105P01 P105P02 P105P03 P105P04 P105P06 P105P07 P105P08 P105P09 P105P10 P105P11 P105P12 P105P13 P105P42 P105P43 P105P44 P105P45 P105P46 P105P47 P335P01 P335P02 P335P03 P335P04 P335P05 P335P06 P335P07 P335P08 P335P09 P335P10 P335P11 P335P12 P335P13 P335P14 P335P15 P335P16 Offered Repairs (dependent on part number) Rep.Code Rep.No Repair Description Rep.Type Price per ea | OEM | 5 | 16 | +265
2019 | Lufthansa | CFM56-5B | Compressor | HPC Blade Stg. 5 | 72-31-03 | VBP10282 | KUL | P105P01 | 00 | Cleaning & Inspection | I Cleaning and inspection | OEM | 5 | 17 | 15
2019 | Lufthansa | CFM56-5B | Compressor | HPC Blade Stg. 5 | 72-31-03 | VBP10282 | KUL | P105P01 | STO | Standard Repair |  | OEM | 5 | 17 | 97
2019 | Lufthansa | CFM56-5B | Compressor | HPC Blade Stg. 5 | 72-31-03 | VBP10282 | KUL | P105P01 | FLR | Full Repair | 01 Blending of Blade Tip, Leading Edge & Trailing Edge 004 Repair of the Short Airfoil Tip Length 010 Application of HVOF Tungsten Carbide Airfoil Erosion Coating SB 72-0783 Rework of HPC Stage 1 through Stage 9 Blades (HVOF) | OEM | 5 | 17 | 102
2019 | Lufthansa | CFM56-5B | Compressor | HPC Blade Stg. 5 | 72-31-03 | VBP10282 | KUL | P105P01 | 005 | Extended Repair | 07 Blend & Contour of Airfoil Leading Edge | OEM | 5 | 17 | +17
2019 | Lufthansa | CFM56-5B | Compressor | HPC Blade Stg. 5 | 72-31-03 | VBP10282 | KUL | P105P01 | 003 | Extended Repair | 12 Chord Restoration and Tip Weld Repair | OEM | 5 | 17 | +21
2019 | Lufthansa | CFM56-5B | Compressor | HPC Blade Stg. 5 | 72-31-03 | VBP10282 | KUL | P105P01 | 004 | Extended Repair | 13 Tip Weld Repair (3D Airfoil) OIL DIFFERENTIAL PRESS. SWITCH Section Accessories ATA-Capter 79-35-15 Place of Repair HAM Part-ID SDV2-11C04NG TAT TST [cal. days] 8 TAT REP [cal. days] 10 TAT OVH [cal. days] 10 Minimum Qty. [ea] 1 Part Numbers 45D33 Offered Repairs (dependent on part number) Rep.Code Rep.No Repair Description Rep.Type Price per ea | OEM | 5 | 17 | +21
2019 | Lufthansa | CFM56-5B | Compressor | HPC Blade Stg. 5 | 72-31-03 | VBP10282 | KUL | P105P02 | 00 | Cleaning & Inspection | I Cleaning and inspection | OEM | 5 | 17 | 15
2019 | Lufthansa | CFM56-5B | Compressor | HPC Blade Stg. 5 | 72-31-03 | VBP10282 | KUL | P105P02 | STO | Standard Repair |  | OEM | 5 | 17 | 97
2019 | Lufthansa | CFM56-5B | Compressor | HPC Blade Stg. 5 | 72-31-03 | VBP10282 | KUL | P105P02 | FLR | Full Repair | 01 Blending of Blade Tip, Leading Edge & Trailing Edge 004 Repair of the Short Airfoil Tip Length 010 Application of HVOF Tungsten Carbide Airfoil Erosion Coating SB 72-0783 Rework of HPC Stage 1 through Stage 9 Blades (HVOF) | OEM | 5 | 17 | 102
2019 | Lufthansa | CFM56-5B | Compressor | HPC Blade Stg. 5 | 72-31-03 | VBP10282 | KUL | P105P02 | 005 | Extended Repair | 07 Blend & Contour of Airfoil Leading Edge | OEM | 5 | 17 | +17
2019 | Lufthansa | CFM56-5B | Compressor | HPC Blade Stg. 5 | 72-31-03 | VBP10282 | KUL | P105P02 | 003 | Extended Repair | 12 Chord Restoration and Tip Weld Repair | OEM | 5 | 17 | +21
2019 | Lufthansa | CFM56-5B | Compressor | HPC Blade Stg. 5 | 72-31-03 | VBP10282 | KUL | P105P02 | 004 | Extended Repair | 13 Tip Weld Repair (3D Airfoil) OIL DIFFERENTIAL PRESS. SWITCH Section Accessories ATA-Capter 79-35-15 Place of Repair HAM Part-ID SDV2-11C04NG TAT TST [cal. days] 8 TAT REP [cal. days] 10 TAT OVH [cal. days] 10 Minimum Qty. [ea] 1 Part Numbers 45D33 Offered Repairs (dependent on part number) Rep.Code Rep.No Repair Description Rep.Type Price per ea | OEM | 5 | 17 | +21
2019 | Lufthansa | CFM56-5B | Compressor | HPC Blade Stg. 5 | 72-31-03 | VBP10282 | KUL | P105P03 | 00 | Cleaning & Inspection | I Cleaning and inspection | OEM | 5 | 17 | 15
2019 | Lufthansa | CFM56-5B | Compressor | HPC Blade Stg. 5 | 72-31-03 | VBP10282 | KUL | P105P03 | STO | Standard Repair |  | OEM | 5 | 17 | 97
2019 | Lufthansa | CFM56-5B | Compressor | HPC Blade Stg. 5 | 72-31-03 | VBP10282 | KUL | P105P03 | FLR | Full Repair | 01 Blending of Blade Tip, Leading Edge & Trailing Edge 004 Repair of the Short Airfoil Tip Length 010 Application of HVOF Tungsten Carbide Airfoil Erosion Coating SB 72-0783 Rework of HPC Stage 1 through Stage 9 Blades (HVOF) | OEM | 5 | 17 | 102
2019 | Lufthansa | CFM56-5B | Compressor | HPC Blade Stg. 5 | 72-31-03 | VBP10282 | KUL | P105P03 | 005 | Extended Repair | 07 Blend & Contour of Airfoil Leading Edge | OEM | 5 | 17 | +17
2019 | Lufthansa | CFM56-5B | Compressor | HPC Blade Stg. 5 | 72-31-03 | VBP10282 | KUL | P105P03 | 003 | Extended Repair | 12 Chord Restoration and Tip Weld Repair | OEM | 5 | 17 | +21
2019 | Lufthansa | CFM56-5B | Compressor | HPC Blade Stg. 5 | 72-31-03 | VBP10282 | KUL | P105P03 | 004 | Extended Repair | 13 Tip Weld Repair (3D Airfoil) OIL DIFFERENTIAL PRESS. SWITCH Section Accessories ATA-Capter 79-35-15 Place of Repair HAM Part-ID SDV2-11C04NG TAT TST [cal. days] 8 TAT REP [cal. days] 10 TAT OVH [cal. days] 10 Minimum Qty. [ea] 1 Part Numbers 45D33 Offered Repairs (dependent on part number) Rep.Code Rep.No Repair Description Rep.Type Price per ea | OEM | 5 | 17 | +21
2019 | Lufthansa | CFM56-5B | Compressor | HPC Blade Stg. 5 | 72-31-03 | VBP10282 | KUL | P105P04 | 00 | Cleaning & Inspection | I Cleaning and inspection | OEM | 5 | 17 | 15
2019 | Lufthansa | CFM56-5B | Compressor | HPC Blade Stg. 5 | 72-31-03 | VBP10282 | KUL | P105P04 | STO | Standard Repair |  | OEM | 5 | 17 | 97
2019 | Lufthansa | CFM56-5B | Compressor | HPC Blade Stg. 5 | 72-31-03 | VBP10282 | KUL | P105P04 | FLR | Full Repair | 01 Blending of Blade Tip, Leading Edge & Trailing Edge 004 Repair of the Short Airfoil Tip Length 010 Application of HVOF Tungsten Carbide Airfoil Erosion Coating SB 72-0783 Rework of HPC Stage 1 through Stage 9 Blades (HVOF) | OEM | 5 | 17 | 102
2019 | Lufthansa | CFM56-5B | Compressor | HPC Blade Stg. 5 | 72-31-03 | VBP10282 | KUL | P105P04 | 005 | Extended Repair | 07 Blend & Contour of Airfoil Leading Edge | OEM | 5 | 17 | +17
2019 | Lufthansa | CFM56-5B | Compressor | HPC Blade Stg. 5 | 72-31-03 | VBP10282 | KUL | P105P04 | 003 | Extended Repair | 12 Chord Restoration and Tip Weld Repair | OEM | 5 | 17 | +21
2019 | Lufthansa | CFM56-5B | Compressor | HPC Blade Stg. 5 | 72-31-03 | VBP10282 | KUL | P105P04 | 004 | Extended Repair | 13 Tip Weld Repair (3D Airfoil) OIL DIFFERENTIAL PRESS. SWITCH Section Accessories ATA-Capter 79-35-15 Place of Repair HAM Part-ID SDV2-11C04NG TAT TST [cal. days] 8 TAT REP [cal. days] 10 TAT OVH [cal. days] 10 Minimum Qty. [ea] 1 Part Numbers 45D33 Offered Repairs (dependent on part number) Rep.Code Rep.No Repair Description Rep.Type Price per ea | OEM | 5 | 17 | +21
2019 | Lufthansa | CFM56-5B | Compressor | HPC Blade Stg. 5 | 72-31-03 | VBP10282 | KUL | P105P06 | 00 | Cleaning & Inspection | I Cleaning and inspection | OEM | 5 | 17 | 15
2019 | Lufthansa | CFM56-5B | Compressor | HPC Blade Stg. 5 | 72-31-03 | VBP10282 | KUL | P105P06 | STO | Standard Repair |  | OEM | 5 | 17 | 97
2019 | Lufthansa | CFM56-5B | Compressor | HPC Blade Stg. 5 | 72-31-03 | VBP10282 | KUL | P105P06 | FLR | Full Repair | 01 Blending of Blade Tip, Leading Edge & Trailing Edge 004 Repair of the Short Airfoil Tip Length 010 Application of HVOF Tungsten Carbide Airfoil Erosion Coating SB 72-0783 Rework of HPC Stage 1 through Stage 9 Blades (HVOF) | OEM | 5 | 17 | 102
2019 | Lufthansa | CFM56-5B | Compressor | HPC Blade Stg. 5 | 72-31-03 | VBP10282 | KUL | P105P06 | 005 | Extended Repair | 07 Blend & Contour of Airfoil Leading Edge | OEM | 5 | 17 | +17
2019 | Lufthansa | CFM56-5B | Compressor | HPC Blade Stg. 5 | 72-31-03 | VBP10282 | KUL | P105P06 | 003 | Extended Repair | 12 Chord Restoration and Tip Weld Repair | OEM | 5 | 17 | +21
2019 | Lufthansa | CFM56-5B | Compressor | HPC Blade Stg. 5 | 72-31-03 | VBP10282 | KUL | P105P06 | 004 | Extended Repair | 13 Tip Weld Repair (3D Airfoil) OIL DIFFERENTIAL PRESS. SWITCH Section Accessories ATA-Capter 79-35-15 Place of Repair HAM Part-ID SDV2-11C04NG TAT TST [cal. days] 8 TAT REP [cal. days] 10 TAT OVH [cal. days] 10 Minimum Qty. [ea] 1 Part Numbers 45D33 Offered Repairs (dependent on part number) Rep.Code Rep.No Repair Description Rep.Type Price per ea | OEM | 5 | 17 | +21
2019 | Lufthansa | CFM56-5B | Compressor | HPC Blade Stg. 5 | 72-31-03 | VBP10282 | KUL | P105P07 | 00 | Cleaning & Inspection | I Cleaning and inspection | OEM | 5 | 17 | 15
2019 | Lufthansa | CFM56-5B | Compressor | HPC Blade Stg. 5 | 72-31-03 | VBP10282 | KUL | P105P07 | STO | Standard Repair |  | OEM | 5 | 17 | 97
2019 | Lufthansa | CFM56-5B | Compressor | HPC Blade Stg. 5 | 72-31-03 | VBP10282 | KUL | P105P07 | FLR | Full Repair | 01 Blending of Blade Tip, Leading Edge & Trailing Edge 004 Repair of the Short Airfoil Tip Length 010 Application of HVOF Tungsten Carbide Airfoil Erosion Coating SB 72-0783 Rework of HPC Stage 1 through Stage 9 Blades (HVOF) | OEM | 5 | 17 | 102
2019 | Lufthansa | CFM56-5B | Compressor | HPC Blade Stg. 5 | 72-31-03 | VBP10282 | KUL | P105P07 | 005 | Extended Repair | 07 Blend & Contour of Airfoil Leading Edge | OEM | 5 | 17 | +17
2019 | Lufthansa | CFM56-5B | Compressor | HPC Blade Stg. 5 | 72-31-03 | VBP10282 | KUL | P105P07 | 003 | Extended Repair | 12 Chord Restoration and Tip Weld Repair | OEM | 5 | 17 | +21
2019 | Lufthansa | CFM56-5B | Compressor | HPC Blade Stg. 5 | 72-31-03 | VBP10282 | KUL | P105P07 | 004 | Extended Repair | 13 Tip Weld Repair (3D Airfoil) OIL DIFFERENTIAL PRESS. SWITCH Section Accessories ATA-Capter 79-35-15 Place of Repair HAM Part-ID SDV2-11C04NG TAT TST [cal. days] 8 TAT REP [cal. days] 10 TAT OVH [cal. days] 10 Minimum Qty. [ea] 1 Part Numbers 45D33 Offered Repairs (dependent on part number) Rep.Code Rep.No Repair Description Rep.Type Price per ea | OEM | 5 | 17 | +21
2019 | Lufthansa | CFM56-5B | Compressor | HPC Blade Stg. 5 | 72-31-03 | VBP10282 | KUL | P105P08 | 00 | Cleaning & Inspection | I Cleaning and inspection | OEM | 5 | 17 | 15
2019 | Lufthansa | CFM56-5B | Compressor | HPC Blade Stg. 5 | 72-31-03 | VBP10282 | KUL | P105P08 | STO | Standard Repair |  | OEM | 5 | 17 | 97
2019 | Lufthansa | CFM56-5B | Compressor | HPC Blade Stg. 5 | 72-31-03 | VBP10282 | KUL | P105P08 | FLR | Full Repair | 01 Blending of Blade Tip, Leading Edge & Trailing Edge 004 Repair of the Short Airfoil Tip Length 010 Application of HVOF Tungsten Carbide Airfoil Erosion Coating SB 72-0783 Rework of HPC Stage 1 through Stage 9 Blades (HVOF) | OEM | 5 | 17 | 102
2019 | Lufthansa | CFM56-5B | Compressor | HPC Blade Stg. 5 | 72-31-03 | VBP10282 | KUL | P105P08 | 005 | Extended Repair | 07 Blend & Contour of Airfoil Leading Edge | OEM | 5 | 17 | +17
2019 | Lufthansa | CFM56-5B | Compressor | HPC Blade Stg. 5 | 72-31-03 | VBP10282 | KUL | P105P08 | 003 | Extended Repair | 12 Chord Restoration and Tip Weld Repair | OEM | 5 | 17 | +21
2019 | Lufthansa | CFM56-5B | Compressor | HPC Blade Stg. 5 | 72-31-03 | VBP10282 | KUL | P105P08 | 004 | Extended Repair | 13 Tip Weld Repair (3D Airfoil) OIL DIFFERENTIAL PRESS. SWITCH Section Accessories ATA-Capter 79-35-15 Place of Repair HAM Part-ID SDV2-11C04NG TAT TST [cal. days] 8 TAT REP [cal. days] 10 TAT OVH [cal. days] 10 Minimum Qty. [ea] 1 Part Numbers 45D33 Offered Repairs (dependent on part number) Rep.Code Rep.No Repair Description Rep.Type Price per ea | OEM | 5 | 17 | +21
2019 | Lufthansa | CFM56-5B | Compressor | HPC Blade Stg. 5 | 72-31-03 | VBP10282 | KUL | P105P09 | 00 | Cleaning & Inspection | I Cleaning and inspection | OEM | 5 | 17 | 15
2019 | Lufthansa | CFM56-5B | Compressor | HPC Blade Stg. 5 | 72-31-03 | VBP10282 | KUL | P105P09 | STO | Standard Repair |  | OEM | 5 | 17 | 97
2019 | Lufthansa | CFM56-5B | Compressor | HPC Blade Stg. 5 | 72-31-03 | VBP10282 | KUL | P105P09 | FLR | Full Repair | 01 Blending of Blade Tip, Leading Edge & Trailing Edge 004 Repair of the Short Airfoil Tip Length 010 Application of HVOF Tungsten Carbide Airfoil Erosion Coating SB 72-0783 Rework of HPC Stage 1 through Stage 9 Blades (HVOF) | OEM | 5 | 17 | 102
2019 | Lufthansa | CFM56-5B | Compressor | HPC Blade Stg. 5 | 72-31-03 | VBP10282 | KUL | P105P09 | 005 | Extended Repair | 07 Blend & Contour of Airfoil Leading Edge | OEM | 5 | 17 | +17
2019 | Lufthansa | CFM56-5B | Compressor | HPC Blade Stg. 5 | 72-31-03 | VBP10282 | KUL | P105P09 | 003 | Extended Repair | 12 Chord Restoration and Tip Weld Repair | OEM | 5 | 17 | +21
2019 | Lufthansa | CFM56-5B | Compressor | HPC Blade Stg. 5 | 72-31-03 | VBP10282 | KUL | P105P09 | 004 | Extended Repair | 13 Tip Weld Repair (3D Airfoil) OIL DIFFERENTIAL PRESS. SWITCH Section Accessories ATA-Capter 79-35-15 Place of Repair HAM Part-ID SDV2-11C04NG TAT TST [cal. days] 8 TAT REP [cal. days] 10 TAT OVH [cal. days] 10 Minimum Qty. [ea] 1 Part Numbers 45D33 Offered Repairs (dependent on part number) Rep.Code Rep.No Repair Description Rep.Type Price per ea | OEM | 5 | 17 | +21
2019 | Lufthansa | CFM56-5B | Compressor | HPC Blade Stg. 5 | 72-31-03 | VBP10282 | KUL | P105P10 | 00 | Cleaning & Inspection | I Cleaning and inspection | OEM | 5 | 17 | 15
2019 | Lufthansa | CFM56-5B | Compressor | HPC Blade Stg. 5 | 72-31-03 | VBP10282 | KUL | P105P10 | STO | Standard Repair |  | OEM | 5 | 17 | 97
2019 | Lufthansa | CFM56-5B | Compressor | HPC Blade Stg. 5 | 72-31-03 | VBP10282 | KUL | P105P10 | FLR | Full Repair | 01 Blending of Blade Tip, Leading Edge & Trailing Edge 004 Repair of the Short Airfoil Tip Length 010 Application of HVOF Tungsten Carbide Airfoil Erosion Coating SB 72-0783 Rework of HPC Stage 1 through Stage 9 Blades (HVOF) | OEM | 5 | 17 | 102
2019 | Lufthansa | CFM56-5B | Compressor | HPC Blade Stg. 5 | 72-31-03 | VBP10282 | KUL | P105P10 | 005 | Extended Repair | 07 Blend & Contour of Airfoil Leading Edge | OEM | 5 | 17 | +17
2019 | Lufthansa | CFM56-5B | Compressor | HPC Blade Stg. 5 | 72-31-03 | VBP10282 | KUL | P105P10 | 003 | Extended Repair | 12 Chord Restoration and Tip Weld Repair | OEM | 5 | 17 | +21
2019 | Lufthansa | CFM56-5B | Compressor | HPC Blade Stg. 5 | 72-31-03 | VBP10282 | KUL | P105P10 | 004 | Extended Repair | 13 Tip Weld Repair (3D Airfoil) OIL DIFFERENTIAL PRESS. SWITCH Section Accessories ATA-Capter 79-35-15 Place of Repair HAM Part-ID SDV2-11C04NG TAT TST [cal. days] 8 TAT REP [cal. days] 10 TAT OVH [cal. days] 10 Minimum Qty. [ea] 1 Part Numbers 45D33 Offered Repairs (dependent on part number) Rep.Code Rep.No Repair Description Rep.Type Price per ea | OEM | 5 | 17 | +21
2019 | Lufthansa | CFM56-5B | Compressor | HPC Blade Stg. 5 | 72-31-03 | VBP10282 | KUL | P105P11 | 00 | Cleaning & Inspection | I Cleaning and inspection | OEM | 5 | 17 | 15
2019 | Lufthansa | CFM56-5B | Compressor | HPC Blade Stg. 5 | 72-31-03 | VBP10282 | KUL | P105P11 | STO | Standard Repair |  | OEM | 5 | 17 | 97
2019 | Lufthansa | CFM56-5B | Compressor | HPC Blade Stg. 5 | 72-31-03 | VBP10282 | KUL | P105P11 | FLR | Full Repair | 01 Blending of Blade Tip, Leading Edge & Trailing Edge 004 Repair of the Short Airfoil Tip Length 010 Application of HVOF Tungsten Carbide Airfoil Erosion Coating SB 72-0783 Rework of HPC Stage 1 through Stage 9 Blades (HVOF) | OEM | 5 | 17 | 102
2019 | Lufthansa | CFM56-5B | Compressor | HPC Blade Stg. 5 | 72-31-03 | VBP10282 | KUL | P105P11 | 005 | Extended Repair | 07 Blend & Contour of Airfoil Leading Edge | OEM | 5 | 17 | +17
2019 | Lufthansa | CFM56-5B | Compressor | HPC Blade Stg. 5 | 72-31-03 | VBP10282 | KUL | P105P11 | 003 | Extended Repair | 12 Chord Restoration and Tip Weld Repair | OEM | 5 | 17 | +21
2019 | Lufthansa | CFM56-5B | Compressor | HPC Blade Stg. 5 | 72-31-03 | VBP10282 | KUL | P105P11 | 004 | Extended Repair | 13 Tip Weld Repair (3D Airfoil) OIL DIFFERENTIAL PRESS. SWITCH Section Accessories ATA-Capter 79-35-15 Place of Repair HAM Part-ID SDV2-11C04NG TAT TST [cal. days] 8 TAT REP [cal. days] 10 TAT OVH [cal. days] 10 Minimum Qty. [ea] 1 Part Numbers 45D33 Offered Repairs (dependent on part number) Rep.Code Rep.No Repair Description Rep.Type Price per ea | OEM | 5 | 17 | +21
2019 | Lufthansa | CFM56-5B | Compressor | HPC Blade Stg. 5 | 72-31-03 | VBP10282 | KUL | P105P12 | 00 | Cleaning & Inspection | I Cleaning and inspection | OEM | 5 | 17 | 15
2019 | Lufthansa | CFM56-5B | Compressor | HPC Blade Stg. 5 | 72-31-03 | VBP10282 | KUL | P105P12 | STO | Standard Repair |  | OEM | 5 | 17 | 97
2019 | Lufthansa | CFM56-5B | Compressor | HPC Blade Stg. 5 | 72-31-03 | VBP10282 | KUL | P105P12 | FLR | Full Repair | 01 Blending of Blade Tip, Leading Edge & Trailing Edge 004 Repair of the Short Airfoil Tip Length 010 Application of HVOF Tungsten Carbide Airfoil Erosion Coating SB 72-0783 Rework of HPC Stage 1 through Stage 9 Blades (HVOF) | OEM | 5 | 17 | 102
2019 | Lufthansa | CFM56-5B | Compressor | HPC Blade Stg. 5 | 72-31-03 | VBP10282 | KUL | P105P12 | 005 | Extended Repair | 07 Blend & Contour of Airfoil Leading Edge | OEM | 5 | 17 | +17
2019 | Lufthansa | CFM56-5B | Compressor | HPC Blade Stg. 5 | 72-31-03 | VBP10282 | KUL | P105P12 | 003 | Extended Repair | 12 Chord Restoration and Tip Weld Repair | OEM | 5 | 17 | +21
2019 | Lufthansa | CFM56-5B | Compressor | HPC Blade Stg. 5 | 72-31-03 | VBP10282 | KUL | P105P12 | 004 | Extended Repair | 13 Tip Weld Repair (3D Airfoil) OIL DIFFERENTIAL PRESS. SWITCH Section Accessories ATA-Capter 79-35-15 Place of Repair HAM Part-ID SDV2-11C04NG TAT TST [cal. days] 8 TAT REP [cal. days] 10 TAT OVH [cal. days] 10 Minimum Qty. [ea] 1 Part Numbers 45D33 Offered Repairs (dependent on part number) Rep.Code Rep.No Repair Description Rep.Type Price per ea | OEM | 5 | 17 | +21
2019 | Lufthansa | CFM56-5B | Compressor | HPC Blade Stg. 5 | 72-31-03 | VBP10282 | KUL | P105P13 | 00 | Cleaning & Inspection | I Cleaning and inspection | OEM | 5 | 17 | 15
2019 | Lufthansa | CFM56-5B | Compressor | HPC Blade Stg. 5 | 72-31-03 | VBP10282 | KUL | P105P13 | STO | Standard Repair |  | OEM | 5 | 17 | 97
2019 | Lufthansa | CFM56-5B | Compressor | HPC Blade Stg. 5 | 72-31-03 | VBP10282 | KUL | P105P13 | FLR | Full Repair | 01 Blending of Blade Tip, Leading Edge & Trailing Edge 004 Repair of the Short Airfoil Tip Length 010 Application of HVOF Tungsten Carbide Airfoil Erosion Coating SB 72-0783 Rework of HPC Stage 1 through Stage 9 Blades (HVOF) | OEM | 5 | 17 | 102
2019 | Lufthansa | CFM56-5B | Compressor | HPC Blade Stg. 5 | 72-31-03 | VBP10282 | KUL | P105P13 | 005 | Extended Repair | 07 Blend & Contour of Airfoil Leading Edge | OEM | 5 | 17 | +17
2019 | Lufthansa | CFM56-5B | Compressor | HPC Blade Stg. 5 | 72-31-03 | VBP10282 | KUL | P105P13 | 003 | Extended Repair | 12 Chord Restoration and Tip Weld Repair | OEM | 5 | 17 | +21
2019 | Lufthansa | CFM56-5B | Compressor | HPC Blade Stg. 5 | 72-31-03 | VBP10282 | KUL | P105P13 | 004 | Extended Repair | 13 Tip Weld Repair (3D Airfoil) OIL DIFFERENTIAL PRESS. SWITCH Section Accessories ATA-Capter 79-35-15 Place of Repair HAM Part-ID SDV2-11C04NG TAT TST [cal. days] 8 TAT REP [cal. days] 10 TAT OVH [cal. days] 10 Minimum Qty. [ea] 1 Part Numbers 45D33 Offered Repairs (dependent on part number) Rep.Code Rep.No Repair Description Rep.Type Price per ea | OEM | 5 | 17 | +21
2019 | Lufthansa | CFM56-5B | Compressor | HPC Blade Stg. 5 | 72-31-03 | VBP10282 | KUL | P105P42 | 00 | Cleaning & Inspection | I Cleaning and inspection | OEM | 5 | 17 | 15
2019 | Lufthansa | CFM56-5B | Compressor | HPC Blade Stg. 5 | 72-31-03 | VBP10282 | KUL | P105P42 | STO | Standard Repair |  | OEM | 5 | 17 | 97
2019 | Lufthansa | CFM56-5B | Compressor | HPC Blade Stg. 5 | 72-31-03 | VBP10282 | KUL | P105P42 | FLR | Full Repair | 01 Blending of Blade Tip, Leading Edge & Trailing Edge 004 Repair of the Short Airfoil Tip Length 010 Application of HVOF Tungsten Carbide Airfoil Erosion Coating SB 72-0783 Rework of HPC Stage 1 through Stage 9 Blades (HVOF) | OEM | 5 | 17 | 102
2019 | Lufthansa | CFM56-5B | Compressor | HPC Blade Stg. 5 | 72-31-03 | VBP10282 | KUL | P105P42 | 005 | Extended Repair | 07 Blend & Contour of Airfoil Leading Edge | OEM | 5 | 17 | +17
2019 | Lufthansa | CFM56-5B | Compressor | HPC Blade Stg. 5 | 72-31-03 | VBP10282 | KUL | P105P42 | 003 | Extended Repair | 12 Chord Restoration and Tip Weld Repair | OEM | 5 | 17 | +21
2019 | Lufthansa | CFM56-5B | Compressor | HPC Blade Stg. 5 | 72-31-03 | VBP10282 | KUL | P105P42 | 004 | Extended Repair | 13 Tip Weld Repair (3D Airfoil) OIL DIFFERENTIAL PRESS. SWITCH Section Accessories ATA-Capter 79-35-15 Place of Repair HAM Part-ID SDV2-11C04NG TAT TST [cal. days] 8 TAT REP [cal. days] 10 TAT OVH [cal. days] 10 Minimum Qty. [ea] 1 Part Numbers 45D33 Offered Repairs (dependent on part number) Rep.Code Rep.No Repair Description Rep.Type Price per ea | OEM | 5 | 17 | +21
2019 | Lufthansa | CFM56-5B | Compressor | HPC Blade Stg. 5 | 72-31-03 | VBP10282 | KUL | P105P43 | 00 | Cleaning & Inspection | I Cleaning and inspection | OEM | 5 | 17 | 15
2019 | Lufthansa | CFM56-5B | Compressor | HPC Blade Stg. 5 | 72-31-03 | VBP10282 | KUL | P105P43 | STO | Standard Repair |  | OEM | 5 | 17 | 97
2019 | Lufthansa | CFM56-5B | Compressor | HPC Blade Stg. 5 | 72-31-03 | VBP10282 | KUL | P105P43 | FLR | Full Repair | 01 Blending of Blade Tip, Leading Edge & Trailing Edge 004 Repair of the Short Airfoil Tip Length 010 Application of HVOF Tungsten Carbide Airfoil Erosion Coating SB 72-0783 Rework of HPC Stage 1 through Stage 9 Blades (HVOF) | OEM | 5 | 17 | 102
2019 | Lufthansa | CFM56-5B | Compressor | HPC Blade Stg. 5 | 72-31-03 | VBP10282 | KUL | P105P43 | 005 | Extended Repair | 07 Blend & Contour of Airfoil Leading Edge | OEM | 5 | 17 | +17
2019 | Lufthansa | CFM56-5B | Compressor | HPC Blade Stg. 5 | 72-31-03 | VBP10282 | KUL | P105P43 | 003 | Extended Repair | 12 Chord Restoration and Tip Weld Repair | OEM | 5 | 17 | +21
2019 | Lufthansa | CFM56-5B | Compressor | HPC Blade Stg. 5 | 72-31-03 | VBP10282 | KUL | P105P43 | 004 | Extended Repair | 13 Tip Weld Repair (3D Airfoil) OIL DIFFERENTIAL PRESS. SWITCH Section Accessories ATA-Capter 79-35-15 Place of Repair HAM Part-ID SDV2-11C04NG TAT TST [cal. days] 8 TAT REP [cal. days] 10 TAT OVH [cal. days] 10 Minimum Qty. [ea] 1 Part Numbers 45D33 Offered Repairs (dependent on part number) Rep.Code Rep.No Repair Description Rep.Type Price per ea | OEM | 5 | 17 | +21
2019 | Lufthansa | CFM56-5B | Compressor | HPC Blade Stg. 5 | 72-31-03 | VBP10282 | KUL | P105P44 | 00 | Cleaning & Inspection | I Cleaning and inspection | OEM | 5 | 17 | 15
2019 | Lufthansa | CFM56-5B | Compressor | HPC Blade Stg. 5 | 72-31-03 | VBP10282 | KUL | P105P44 | STO | Standard Repair |  | OEM | 5 | 17 | 97
2019 | Lufthansa | CFM56-5B | Compressor | HPC Blade Stg. 5 | 72-31-03 | VBP10282 | KUL | P105P44 | FLR | Full Repair | 01 Blending of Blade Tip, Leading Edge & Trailing Edge 004 Repair of the Short Airfoil Tip Length 010 Application of HVOF Tungsten Carbide Airfoil Erosion Coating SB 72-0783 Rework of HPC Stage 1 through Stage 9 Blades (HVOF) | OEM | 5 | 17 | 102
2019 | Lufthansa | CFM56-5B | Compressor | HPC Blade Stg. 5 | 72-31-03 | VBP10282 | KUL | P105P44 | 005 | Extended Repair | 07 Blend & Contour of Airfoil Leading Edge | OEM | 5 | 17 | +17
2019 | Lufthansa | CFM56-5B | Compressor | HPC Blade Stg. 5 | 72-31-03 | VBP10282 | KUL | P105P44 | 003 | Extended Repair | 12 Chord Restoration and Tip Weld Repair | OEM | 5 | 17 | +21
2019 | Lufthansa | CFM56-5B | Compressor | HPC Blade Stg. 5 | 72-31-03 | VBP10282 | KUL | P105P44 | 004 | Extended Repair | 13 Tip Weld Repair (3D Airfoil) OIL DIFFERENTIAL PRESS. SWITCH Section Accessories ATA-Capter 79-35-15 Place of Repair HAM Part-ID SDV2-11C04NG TAT TST [cal. days] 8 TAT REP [cal. days] 10 TAT OVH [cal. days] 10 Minimum Qty. [ea] 1 Part Numbers 45D33 Offered Repairs (dependent on part number) Rep.Code Rep.No Repair Description Rep.Type Price per ea | OEM | 5 | 17 | +21
2019 | Lufthansa | CFM56-5B | Compressor | HPC Blade Stg. 5 | 72-31-03 | VBP10282 | KUL | P105P45 | 00 | Cleaning & Inspection | I Cleaning and inspection | OEM | 5 | 17 | 15
2019 | Lufthansa | CFM56-5B | Compressor | HPC Blade Stg. 5 | 72-31-03 | VBP10282 | KUL | P105P45 | STO | Standard Repair |  | OEM | 5 | 17 | 97
2019 | Lufthansa | CFM56-5B | Compressor | HPC Blade Stg. 5 | 72-31-03 | VBP10282 | KUL | P105P45 | FLR | Full Repair | 01 Blending of Blade Tip, Leading Edge & Trailing Edge 004 Repair of the Short Airfoil Tip Length 010 Application of HVOF Tungsten Carbide Airfoil Erosion Coating SB 72-0783 Rework of HPC Stage 1 through Stage 9 Blades (HVOF) | OEM | 5 | 17 | 102
2019 | Lufthansa | CFM56-5B | Compressor | HPC Blade Stg. 5 | 72-31-03 | VBP10282 | KUL | P105P45 | 005 | Extended Repair | 07 Blend & Contour of Airfoil Leading Edge | OEM | 5 | 17 | +17
2019 | Lufthansa | CFM56-5B | Compressor | HPC Blade Stg. 5 | 72-31-03 | VBP10282 | KUL | P105P45 | 003 | Extended Repair | 12 Chord Restoration and Tip Weld Repair | OEM | 5 | 17 | +21
2019 | Lufthansa | CFM56-5B | Compressor | HPC Blade Stg. 5 | 72-31-03 | VBP10282 | KUL | P105P45 | 004 | Extended Repair | 13 Tip Weld Repair (3D Airfoil) OIL DIFFERENTIAL PRESS. SWITCH Section Accessories ATA-Capter 79-35-15 Place of Repair HAM Part-ID SDV2-11C04NG TAT TST [cal. days] 8 TAT REP [cal. days] 10 TAT OVH [cal. days] 10 Minimum Qty. [ea] 1 Part Numbers 45D33 Offered Repairs (dependent on part number) Rep.Code Rep.No Repair Description Rep.Type Price per ea | OEM | 5 | 17 | +21
2019 | Lufthansa | CFM56-5B | Compressor | HPC Blade Stg. 5 | 72-31-03 | VBP10282 | KUL | P105P46 | 00 | Cleaning & Inspection | I Cleaning and inspection | OEM | 5 | 17 | 15
2019 | Lufthansa | CFM56-5B | Compressor | HPC Blade Stg. 5 | 72-31-03 | VBP10282 | KUL | P105P46 | STO | Standard Repair |  | OEM | 5 | 17 | 97
2019 | Lufthansa | CFM56-5B | Compressor | HPC Blade Stg. 5 | 72-31-03 | VBP10282 | KUL | P105P46 | FLR | Full Repair | 01 Blending of Blade Tip, Leading Edge & Trailing Edge 004 Repair of the Short Airfoil Tip Length 010 Application of HVOF Tungsten Carbide Airfoil Erosion Coating SB 72-0783 Rework of HPC Stage 1 through Stage 9 Blades (HVOF) | OEM | 5 | 17 | 102
2019 | Lufthansa | CFM56-5B | Compressor | HPC Blade Stg. 5 | 72-31-03 | VBP10282 | KUL | P105P46 | 005 | Extended Repair | 07 Blend & Contour of Airfoil Leading Edge | OEM | 5 | 17 | +17
2019 | Lufthansa | CFM56-5B | Compressor | HPC Blade Stg. 5 | 72-31-03 | VBP10282 | KUL | P105P46 | 003 | Extended Repair | 12 Chord Restoration and Tip Weld Repair | OEM | 5 | 17 | +21
2019 | Lufthansa | CFM56-5B | Compressor | HPC Blade Stg. 5 | 72-31-03 | VBP10282 | KUL | P105P46 | 004 | Extended Repair | 13 Tip Weld Repair (3D Airfoil) OIL DIFFERENTIAL PRESS. SWITCH Section Accessories ATA-Capter 79-35-15 Place of Repair HAM Part-ID SDV2-11C04NG TAT TST [cal. days] 8 TAT REP [cal. days] 10 TAT OVH [cal. days] 10 Minimum Qty. [ea] 1 Part Numbers 45D33 Offered Repairs (dependent on part number) Rep.Code Rep.No Repair Description Rep.Type Price per ea | OEM | 5 | 17 | +21
2019 | Lufthansa | CFM56-5B | Compressor | HPC Blade Stg. 5 | 72-31-03 | VBP10282 | KUL | P105P47 | 00 | Cleaning & Inspection | I Cleaning and inspection | OEM | 5 | 17 | 15
2019 | Lufthansa | CFM56-5B | Compressor | HPC Blade Stg. 5 | 72-31-03 | VBP10282 | KUL | P105P47 | STO | Standard Repair |  | OEM | 5 | 17 | 97
2019 | Lufthansa | CFM56-5B | Compressor | HPC Blade Stg. 5 | 72-31-03 | VBP10282 | KUL | P105P47 | FLR | Full Repair | 01 Blending of Blade Tip, Leading Edge & Trailing Edge 004 Repair of the Short Airfoil Tip Length 010 Application of HVOF Tungsten Carbide Airfoil Erosion Coating SB 72-0783 Rework of HPC Stage 1 through Stage 9 Blades (HVOF) | OEM | 5 | 17 | 102
2019 | Lufthansa | CFM56-5B | Compressor | HPC Blade Stg. 5 | 72-31-03 | VBP10282 | KUL | P105P47 | 005 | Extended Repair | 07 Blend & Contour of Airfoil Leading Edge | OEM | 5 | 17 | +17
2019 | Lufthansa | CFM56-5B | Compressor | HPC Blade Stg. 5 | 72-31-03 | VBP10282 | KUL | P105P47 | 003 | Extended Repair | 12 Chord Restoration and Tip Weld Repair | OEM | 5 | 17 | +21
2019 | Lufthansa | CFM56-5B | Compressor | HPC Blade Stg. 5 | 72-31-03 | VBP10282 | KUL | P105P47 | 004 | Extended Repair | 13 Tip Weld Repair (3D Airfoil) OIL DIFFERENTIAL PRESS. SWITCH Section Accessories ATA-Capter 79-35-15 Place of Repair HAM Part-ID SDV2-11C04NG TAT TST [cal. days] 8 TAT REP [cal. days] 10 TAT OVH [cal. days] 10 Minimum Qty. [ea] 1 Part Numbers 45D33 Offered Repairs (dependent on part number) Rep.Code Rep.No Repair Description Rep.Type Price per ea | OEM | 5 | 17 | +21
2019 | Lufthansa | CFM56-5B | Compressor | HPC Blade Stg. 5 | 72-31-03 | VBP10282 | KUL | P335P01 | 00 | Cleaning & Inspection | I Cleaning and inspection | OEM | 5 | 17 | 15
2019 | Lufthansa | CFM56-5B | Compressor | HPC Blade Stg. 5 | 72-31-03 | VBP10282 | KUL | P335P01 | STO | Standard Repair |  | OEM | 5 | 17 | 97
2019 | Lufthansa | CFM56-5B | Compressor | HPC Blade Stg. 5 | 72-31-03 | VBP10282 | KUL | P335P01 | FLR | Full Repair | 01 Blending of Blade Tip, Leading Edge & Trailing Edge 004 Repair of the Short Airfoil Tip Length 010 Application of HVOF Tungsten Carbide Airfoil Erosion Coating SB 72-0783 Rework of HPC Stage 1 through Stage 9 Blades (HVOF) | OEM | 5 | 17 | 102
2019 | Lufthansa | CFM56-5B | Compressor | HPC Blade Stg. 5 | 72-31-03 | VBP10282 | KUL | P335P01 | 005 | Extended Repair | 07 Blend & Contour of Airfoil Leading Edge | OEM | 5 | 17 | +17
2019 | Lufthansa | CFM56-5B | Compressor | HPC Blade Stg. 5 | 72-31-03 | VBP10282 | KUL | P335P01 | 003 | Extended Repair | 12 Chord Restoration and Tip Weld Repair | OEM | 5 | 17 | +21
2019 | Lufthansa | CFM56-5B | Compressor | HPC Blade Stg. 5 | 72-31-03 | VBP10282 | KUL | P335P01 | 004 | Extended Repair | 13 Tip Weld Repair (3D Airfoil) OIL DIFFERENTIAL PRESS. SWITCH Section Accessories ATA-Capter 79-35-15 Place of Repair HAM Part-ID SDV2-11C04NG TAT TST [cal. days] 8 TAT REP [cal. days] 10 TAT OVH [cal. days] 10 Minimum Qty. [ea] 1 Part Numbers 45D33 Offered Repairs (dependent on part number) Rep.Code Rep.No Repair Description Rep.Type Price per ea | OEM | 5 | 17 | +21
2019 | Lufthansa | CFM56-5B | Compressor | HPC Blade Stg. 5 | 72-31-03 | VBP10282 | KUL | P335P02 | 00 | Cleaning & Inspection | I Cleaning and inspection | OEM | 5 | 17 | 15
2019 | Lufthansa | CFM56-5B | Compressor | HPC Blade Stg. 5 | 72-31-03 | VBP10282 | KUL | P335P02 | STO | Standard Repair |  | OEM | 5 | 17 | 97
2019 | Lufthansa | CFM56-5B | Compressor | HPC Blade Stg. 5 | 72-31-03 | VBP10282 | KUL | P335P02 | FLR | Full Repair | 01 Blending of Blade Tip, Leading Edge & Trailing Edge 004 Repair of the Short Airfoil Tip Length 010 Application of HVOF Tungsten Carbide Airfoil Erosion Coating SB 72-0783 Rework of HPC Stage 1 through Stage 9 Blades (HVOF) | OEM | 5 | 17 | 102
2019 | Lufthansa | CFM56-5B | Compressor | HPC Blade Stg. 5 | 72-31-03 | VBP10282 | KUL | P335P02 | 005 | Extended Repair | 07 Blend & Contour of Airfoil Leading Edge | OEM | 5 | 17 | +17
2019 | Lufthansa | CFM56-5B | Compressor | HPC Blade Stg. 5 | 72-31-03 | VBP10282 | KUL | P335P02 | 003 | Extended Repair | 12 Chord Restoration and Tip Weld Repair | OEM | 5 | 17 | +21
2019 | Lufthansa | CFM56-5B | Compressor | HPC Blade Stg. 5 | 72-31-03 | VBP10282 | KUL | P335P02 | 004 | Extended Repair | 13 Tip Weld Repair (3D Airfoil) OIL DIFFERENTIAL PRESS. SWITCH Section Accessories ATA-Capter 79-35-15 Place of Repair HAM Part-ID SDV2-11C04NG TAT TST [cal. days] 8 TAT REP [cal. days] 10 TAT OVH [cal. days] 10 Minimum Qty. [ea] 1 Part Numbers 45D33 Offered Repairs (dependent on part number) Rep.Code Rep.No Repair Description Rep.Type Price per ea | OEM | 5 | 17 | +21
2019 | Lufthansa | CFM56-5B | Compressor | HPC Blade Stg. 5 | 72-31-03 | VBP10282 | KUL | P335P03 | 00 | Cleaning & Inspection | I Cleaning and inspection | OEM | 5 | 17 | 15
2019 | Lufthansa | CFM56-5B | Compressor | HPC Blade Stg. 5 | 72-31-03 | VBP10282 | KUL | P335P03 | STO | Standard Repair |  | OEM | 5 | 17 | 97
2019 | Lufthansa | CFM56-5B | Compressor | HPC Blade Stg. 5 | 72-31-03 | VBP10282 | KUL | P335P03 | FLR | Full Repair | 01 Blending of Blade Tip, Leading Edge & Trailing Edge 004 Repair of the Short Airfoil Tip Length 010 Application of HVOF Tungsten Carbide Airfoil Erosion Coating SB 72-0783 Rework of HPC Stage 1 through Stage 9 Blades (HVOF) | OEM | 5 | 17 | 102
2019 | Lufthansa | CFM56-5B | Compressor | HPC Blade Stg. 5 | 72-31-03 | VBP10282 | KUL | P335P03 | 005 | Extended Repair | 07 Blend & Contour of Airfoil Leading Edge | OEM | 5 | 17 | +17
2019 | Lufthansa | CFM56-5B | Compressor | HPC Blade Stg. 5 | 72-31-03 | VBP10282 | KUL | P335P03 | 003 | Extended Repair | 12 Chord Restoration and Tip Weld Repair | OEM | 5 | 17 | +21
2019 | Lufthansa | CFM56-5B | Compressor | HPC Blade Stg. 5 | 72-31-03 | VBP10282 | KUL | P335P03 | 004 | Extended Repair | 13 Tip Weld Repair (3D Airfoil) OIL DIFFERENTIAL PRESS. SWITCH Section Accessories ATA-Capter 79-35-15 Place of Repair HAM Part-ID SDV2-11C04NG TAT TST [cal. days] 8 TAT REP [cal. days] 10 TAT OVH [cal. days] 10 Minimum Qty. [ea] 1 Part Numbers 45D33 Offered Repairs (dependent on part number) Rep.Code Rep.No Repair Description Rep.Type Price per ea | OEM | 5 | 17 | +21
2019 | Lufthansa | CFM56-5B | Compressor | HPC Blade Stg. 5 | 72-31-03 | VBP10282 | KUL | P335P04 | 00 | Cleaning & Inspection | I Cleaning and inspection | OEM | 5 | 17 | 15
2019 | Lufthansa | CFM56-5B | Compressor | HPC Blade Stg. 5 | 72-31-03 | VBP10282 | KUL | P335P04 | STO | Standard Repair |  | OEM | 5 | 17 | 97
2019 | Lufthansa | CFM56-5B | Compressor | HPC Blade Stg. 5 | 72-31-03 | VBP10282 | KUL | P335P04 | FLR | Full Repair | 01 Blending of Blade Tip, Leading Edge & Trailing Edge 004 Repair of the Short Airfoil Tip Length 010 Application of HVOF Tungsten Carbide Airfoil Erosion Coating SB 72-0783 Rework of HPC Stage 1 through Stage 9 Blades (HVOF) | OEM | 5 | 17 | 102
2019 | Lufthansa | CFM56-5B | Compressor | HPC Blade Stg. 5 | 72-31-03 | VBP10282 | KUL | P335P04 | 005 | Extended Repair | 07 Blend & Contour of Airfoil Leading Edge | OEM | 5 | 17 | +17
2019 | Lufthansa | CFM56-5B | Compressor | HPC Blade Stg. 5 | 72-31-03 | VBP10282 | KUL | P335P04 | 003 | Extended Repair | 12 Chord Restoration and Tip Weld Repair | OEM | 5 | 17 | +21
2019 | Lufthansa | CFM56-5B | Compressor | HPC Blade Stg. 5 | 72-31-03 | VBP10282 | KUL | P335P04 | 004 | Extended Repair | 13 Tip Weld Repair (3D Airfoil) OIL DIFFERENTIAL PRESS. SWITCH Section Accessories ATA-Capter 79-35-15 Place of Repair HAM Part-ID SDV2-11C04NG TAT TST [cal. days] 8 TAT REP [cal. days] 10 TAT OVH [cal. days] 10 Minimum Qty. [ea] 1 Part Numbers 45D33 Offered Repairs (dependent on part number) Rep.Code Rep.No Repair Description Rep.Type Price per ea | OEM | 5 | 17 | +21
2019 | Lufthansa | CFM56-5B | Compressor | HPC Blade Stg. 5 | 72-31-03 | VBP10282 | KUL | P335P05 | 00 | Cleaning & Inspection | I Cleaning and inspection | OEM | 5 | 17 | 15
2019 | Lufthansa | CFM56-5B | Compressor | HPC Blade Stg. 5 | 72-31-03 | VBP10282 | KUL | P335P05 | STO | Standard Repair |  | OEM | 5 | 17 | 97
2019 | Lufthansa | CFM56-5B | Compressor | HPC Blade Stg. 5 | 72-31-03 | VBP10282 | KUL | P335P05 | FLR | Full Repair | 01 Blending of Blade Tip, Leading Edge & Trailing Edge 004 Repair of the Short Airfoil Tip Length 010 Application of HVOF Tungsten Carbide Airfoil Erosion Coating SB 72-0783 Rework of HPC Stage 1 through Stage 9 Blades (HVOF) | OEM | 5 | 17 | 102
2019 | Lufthansa | CFM56-5B | Compressor | HPC Blade Stg. 5 | 72-31-03 | VBP10282 | KUL | P335P05 | 005 | Extended Repair | 07 Blend & Contour of Airfoil Leading Edge | OEM | 5 | 17 | +17
2019 | Lufthansa | CFM56-5B | Compressor | HPC Blade Stg. 5 | 72-31-03 | VBP10282 | KUL | P335P05 | 003 | Extended Repair | 12 Chord Restoration and Tip Weld Repair | OEM | 5 | 17 | +21
2019 | Lufthansa | CFM56-5B | Compressor | HPC Blade Stg. 5 | 72-31-03 | VBP10282 | KUL | P335P05 | 004 | Extended Repair | 13 Tip Weld Repair (3D Airfoil) OIL DIFFERENTIAL PRESS. SWITCH Section Accessories ATA-Capter 79-35-15 Place of Repair HAM Part-ID SDV2-11C04NG TAT TST [cal. days] 8 TAT REP [cal. days] 10 TAT OVH [cal. days] 10 Minimum Qty. [ea] 1 Part Numbers 45D33 Offered Repairs (dependent on part number) Rep.Code Rep.No Repair Description Rep.Type Price per ea | OEM | 5 | 17 | +21
2019 | Lufthansa | CFM56-5B | Compressor | HPC Blade Stg. 5 | 72-31-03 | VBP10282 | KUL | P335P06 | 00 | Cleaning & Inspection | I Cleaning and inspection | OEM | 5 | 17 | 15
2019 | Lufthansa | CFM56-5B | Compressor | HPC Blade Stg. 5 | 72-31-03 | VBP10282 | KUL | P335P06 | STO | Standard Repair |  | OEM | 5 | 17 | 97
2019 | Lufthansa | CFM56-5B | Compressor | HPC Blade Stg. 5 | 72-31-03 | VBP10282 | KUL | P335P06 | FLR | Full Repair | 01 Blending of Blade Tip, Leading Edge & Trailing Edge 004 Repair of the Short Airfoil Tip Length 010 Application of HVOF Tungsten Carbide Airfoil Erosion Coating SB 72-0783 Rework of HPC Stage 1 through Stage 9 Blades (HVOF) | OEM | 5 | 17 | 102
2019 | Lufthansa | CFM56-5B | Compressor | HPC Blade Stg. 5 | 72-31-03 | VBP10282 | KUL | P335P06 | 005 | Extended Repair | 07 Blend & Contour of Airfoil Leading Edge | OEM | 5 | 17 | +17
2019 | Lufthansa | CFM56-5B | Compressor | HPC Blade Stg. 5 | 72-31-03 | VBP10282 | KUL | P335P06 | 003 | Extended Repair | 12 Chord Restoration and Tip Weld Repair | OEM | 5 | 17 | +21
2019 | Lufthansa | CFM56-5B | Compressor | HPC Blade Stg. 5 | 72-31-03 | VBP10282 | KUL | P335P06 | 004 | Extended Repair | 13 Tip Weld Repair (3D Airfoil) OIL DIFFERENTIAL PRESS. SWITCH Section Accessories ATA-Capter 79-35-15 Place of Repair HAM Part-ID SDV2-11C04NG TAT TST [cal. days] 8 TAT REP [cal. days] 10 TAT OVH [cal. days] 10 Minimum Qty. [ea] 1 Part Numbers 45D33 Offered Repairs (dependent on part number) Rep.Code Rep.No Repair Description Rep.Type Price per ea | OEM | 5 | 17 | +21
2019 | Lufthansa | CFM56-5B | Compressor | HPC Blade Stg. 5 | 72-31-03 | VBP10282 | KUL | P335P07 | 00 | Cleaning & Inspection | I Cleaning and inspection | OEM | 5 | 17 | 15
2019 | Lufthansa | CFM56-5B | Compressor | HPC Blade Stg. 5 | 72-31-03 | VBP10282 | KUL | P335P07 | STO | Standard Repair |  | OEM | 5 | 17 | 97
2019 | Lufthansa | CFM56-5B | Compressor | HPC Blade Stg. 5 | 72-31-03 | VBP10282 | KUL | P335P07 | FLR | Full Repair | 01 Blending of Blade Tip, Leading Edge & Trailing Edge 004 Repair of the Short Airfoil Tip Length 010 Application of HVOF Tungsten Carbide Airfoil Erosion Coating SB 72-0783 Rework of HPC Stage 1 through Stage 9 Blades (HVOF) | OEM | 5 | 17 | 102
2019 | Lufthansa | CFM56-5B | Compressor | HPC Blade Stg. 5 | 72-31-03 | VBP10282 | KUL | P335P07 | 005 | Extended Repair | 07 Blend & Contour of Airfoil Leading Edge | OEM | 5 | 17 | +17
2019 | Lufthansa | CFM56-5B | Compressor | HPC Blade Stg. 5 | 72-31-03 | VBP10282 | KUL | P335P07 | 003 | Extended Repair | 12 Chord Restoration and Tip Weld Repair | OEM | 5 | 17 | +21
2019 | Lufthansa | CFM56-5B | Compressor | HPC Blade Stg. 5 | 72-31-03 | VBP10282 | KUL | P335P07 | 004 | Extended Repair | 13 Tip Weld Repair (3D Airfoil) OIL DIFFERENTIAL PRESS. SWITCH Section Accessories ATA-Capter 79-35-15 Place of Repair HAM Part-ID SDV2-11C04NG TAT TST [cal. days] 8 TAT REP [cal. days] 10 TAT OVH [cal. days] 10 Minimum Qty. [ea] 1 Part Numbers 45D33 Offered Repairs (dependent on part number) Rep.Code Rep.No Repair Description Rep.Type Price per ea | OEM | 5 | 17 | +21
2019 | Lufthansa | CFM56-5B | Compressor | HPC Blade Stg. 5 | 72-31-03 | VBP10282 | KUL | P335P08 | 00 | Cleaning & Inspection | I Cleaning and inspection | OEM | 5 | 17 | 15
2019 | Lufthansa | CFM56-5B | Compressor | HPC Blade Stg. 5 | 72-31-03 | VBP10282 | KUL | P335P08 | STO | Standard Repair |  | OEM | 5 | 17 | 97
2019 | Lufthansa | CFM56-5B | Compressor | HPC Blade Stg. 5 | 72-31-03 | VBP10282 | KUL | P335P08 | FLR | Full Repair | 01 Blending of Blade Tip, Leading Edge & Trailing Edge 004 Repair of the Short Airfoil Tip Length 010 Application of HVOF Tungsten Carbide Airfoil Erosion Coating SB 72-0783 Rework of HPC Stage 1 through Stage 9 Blades (HVOF) | OEM | 5 | 17 | 102
2019 | Lufthansa | CFM56-5B | Compressor | HPC Blade Stg. 5 | 72-31-03 | VBP10282 | KUL | P335P08 | 005 | Extended Repair | 07 Blend & Contour of Airfoil Leading Edge | OEM | 5 | 17 | +17
2019 | Lufthansa | CFM56-5B | Compressor | HPC Blade Stg. 5 | 72-31-03 | VBP10282 | KUL | P335P08 | 003 | Extended Repair | 12 Chord Restoration and Tip Weld Repair | OEM | 5 | 17 | +21
2019 | Lufthansa | CFM56-5B | Compressor | HPC Blade Stg. 5 | 72-31-03 | VBP10282 | KUL | P335P08 | 004 | Extended Repair | 13 Tip Weld Repair (3D Airfoil) OIL DIFFERENTIAL PRESS. SWITCH Section Accessories ATA-Capter 79-35-15 Place of Repair HAM Part-ID SDV2-11C04NG TAT TST [cal. days] 8 TAT REP [cal. days] 10 TAT OVH [cal. days] 10 Minimum Qty. [ea] 1 Part Numbers 45D33 Offered Repairs (dependent on part number) Rep.Code Rep.No Repair Description Rep.Type Price per ea | OEM | 5 | 17 | +21
2019 | Lufthansa | CFM56-5B | Compressor | HPC Blade Stg. 5 | 72-31-03 | VBP10282 | KUL | P335P09 | 00 | Cleaning & Inspection | I Cleaning and inspection | OEM | 5 | 17 | 15
2019 | Lufthansa | CFM56-5B | Compressor | HPC Blade Stg. 5 | 72-31-03 | VBP10282 | KUL | P335P09 | STO | Standard Repair |  | OEM | 5 | 17 | 97
2019 | Lufthansa | CFM56-5B | Compressor | HPC Blade Stg. 5 | 72-31-03 | VBP10282 | KUL | P335P09 | FLR | Full Repair | 01 Blending of Blade Tip, Leading Edge & Trailing Edge 004 Repair of the Short Airfoil Tip Length 010 Application of HVOF Tungsten Carbide Airfoil Erosion Coating SB 72-0783 Rework of HPC Stage 1 through Stage 9 Blades (HVOF) | OEM | 5 | 17 | 102
2019 | Lufthansa | CFM56-5B | Compressor | HPC Blade Stg. 5 | 72-31-03 | VBP10282 | KUL | P335P09 | 005 | Extended Repair | 07 Blend & Contour of Airfoil Leading Edge | OEM | 5 | 17 | +17
2019 | Lufthansa | CFM56-5B | Compressor | HPC Blade Stg. 5 | 72-31-03 | VBP10282 | KUL | P335P09 | 003 | Extended Repair | 12 Chord Restoration and Tip Weld Repair | OEM | 5 | 17 | +21
2019 | Lufthansa | CFM56-5B | Compressor | HPC Blade Stg. 5 | 72-31-03 | VBP10282 | KUL | P335P09 | 004 | Extended Repair | 13 Tip Weld Repair (3D Airfoil) OIL DIFFERENTIAL PRESS. SWITCH Section Accessories ATA-Capter 79-35-15 Place of Repair HAM Part-ID SDV2-11C04NG TAT TST [cal. days] 8 TAT REP [cal. days] 10 TAT OVH [cal. days] 10 Minimum Qty. [ea] 1 Part Numbers 45D33 Offered Repairs (dependent on part number) Rep.Code Rep.No Repair Description Rep.Type Price per ea | OEM | 5 | 17 | +21
2019 | Lufthansa | CFM56-5B | Compressor | HPC Blade Stg. 5 | 72-31-03 | VBP10282 | KUL | P335P10 | 00 | Cleaning & Inspection | I Cleaning and inspection | OEM | 5 | 17 | 15
2019 | Lufthansa | CFM56-5B | Compressor | HPC Blade Stg. 5 | 72-31-03 | VBP10282 | KUL | P335P10 | STO | Standard Repair |  | OEM | 5 | 17 | 97
2019 | Lufthansa | CFM56-5B | Compressor | HPC Blade Stg. 5 | 72-31-03 | VBP10282 | KUL | P335P10 | FLR | Full Repair | 01 Blending of Blade Tip, Leading Edge & Trailing Edge 004 Repair of the Short Airfoil Tip Length 010 Application of HVOF Tungsten Carbide Airfoil Erosion Coating SB 72-0783 Rework of HPC Stage 1 through Stage 9 Blades (HVOF) | OEM | 5 | 17 | 102
2019 | Lufthansa | CFM56-5B | Compressor | HPC Blade Stg. 5 | 72-31-03 | VBP10282 | KUL | P335P10 | 005 | Extended Repair | 07 Blend & Contour of Airfoil Leading Edge | OEM | 5 | 17 | +17
2019 | Lufthansa | CFM56-5B | Compressor | HPC Blade Stg. 5 | 72-31-03 | VBP10282 | KUL | P335P10 | 003 | Extended Repair | 12 Chord Restoration and Tip Weld Repair | OEM | 5 | 17 | +21
2019 | Lufthansa | CFM56-5B | Compressor | HPC Blade Stg. 5 | 72-31-03 | VBP10282 | KUL | P335P10 | 004 | Extended Repair | 13 Tip Weld Repair (3D Airfoil) OIL DIFFERENTIAL PRESS. SWITCH Section Accessories ATA-Capter 79-35-15 Place of Repair HAM Part-ID SDV2-11C04NG TAT TST [cal. days] 8 TAT REP [cal. days] 10 TAT OVH [cal. days] 10 Minimum Qty. [ea] 1 Part Numbers 45D33 Offered Repairs (dependent on part number) Rep.Code Rep.No Repair Description Rep.Type Price per ea | OEM | 5 | 17 | +21
2019 | Lufthansa | CFM56-5B | Compressor | HPC Blade Stg. 5 | 72-31-03 | VBP10282 | KUL | P335P11 | 00 | Cleaning & Inspection | I Cleaning and inspection | OEM | 5 | 17 | 15
2019 | Lufthansa | CFM56-5B | Compressor | HPC Blade Stg. 5 | 72-31-03 | VBP10282 | KUL | P335P11 | STO | Standard Repair |  | OEM | 5 | 17 | 97
2019 | Lufthansa | CFM56-5B | Compressor | HPC Blade Stg. 5 | 72-31-03 | VBP10282 | KUL | P335P11 | FLR | Full Repair | 01 Blending of Blade Tip, Leading Edge & Trailing Edge 004 Repair of the Short Airfoil Tip Length 010 Application of HVOF Tungsten Carbide Airfoil Erosion Coating SB 72-0783 Rework of HPC Stage 1 through Stage 9 Blades (HVOF) | OEM | 5 | 17 | 102
2019 | Lufthansa | CFM56-5B | Compressor | HPC Blade Stg. 5 | 72-31-03 | VBP10282 | KUL | P335P11 | 005 | Extended Repair | 07 Blend & Contour of Airfoil Leading Edge | OEM | 5 | 17 | +17
2019 | Lufthansa | CFM56-5B | Compressor | HPC Blade Stg. 5 | 72-31-03 | VBP10282 | KUL | P335P11 | 003 | Extended Repair | 12 Chord Restoration and Tip Weld Repair | OEM | 5 | 17 | +21
2019 | Lufthansa | CFM56-5B | Compressor | HPC Blade Stg. 5 | 72-31-03 | VBP10282 | KUL | P335P11 | 004 | Extended Repair | 13 Tip Weld Repair (3D Airfoil) OIL DIFFERENTIAL PRESS. SWITCH Section Accessories ATA-Capter 79-35-15 Place of Repair HAM Part-ID SDV2-11C04NG TAT TST [cal. days] 8 TAT REP [cal. days] 10 TAT OVH [cal. days] 10 Minimum Qty. [ea] 1 Part Numbers 45D33 Offered Repairs (dependent on part number) Rep.Code Rep.No Repair Description Rep.Type Price per ea | OEM | 5 | 17 | +21
2019 | Lufthansa | CFM56-5B | Compressor | HPC Blade Stg. 5 | 72-31-03 | VBP10282 | KUL | P335P12 | 00 | Cleaning & Inspection | I Cleaning and inspection | OEM | 5 | 17 | 15
2019 | Lufthansa | CFM56-5B | Compressor | HPC Blade Stg. 5 | 72-31-03 | VBP10282 | KUL | P335P12 | STO | Standard Repair |  | OEM | 5 | 17 | 97
2019 | Lufthansa | CFM56-5B | Compressor | HPC Blade Stg. 5 | 72-31-03 | VBP10282 | KUL | P335P12 | FLR | Full Repair | 01 Blending of Blade Tip, Leading Edge & Trailing Edge 004 Repair of the Short Airfoil Tip Length 010 Application of HVOF Tungsten Carbide Airfoil Erosion Coating SB 72-0783 Rework of HPC Stage 1 through Stage 9 Blades (HVOF) | OEM | 5 | 17 | 102
2019 | Lufthansa | CFM56-5B | Compressor | HPC Blade Stg. 5 | 72-31-03 | VBP10282 | KUL | P335P12 | 005 | Extended Repair | 07 Blend & Contour of Airfoil Leading Edge | OEM | 5 | 17 | +17
2019 | Lufthansa | CFM56-5B | Compressor | HPC Blade Stg. 5 | 72-31-03 | VBP10282 | KUL | P335P12 | 003 | Extended Repair | 12 Chord Restoration and Tip Weld Repair | OEM | 5 | 17 | +21
2019 | Lufthansa | CFM56-5B | Compressor | HPC Blade Stg. 5 | 72-31-03 | VBP10282 | KUL | P335P12 | 004 | Extended Repair | 13 Tip Weld Repair (3D Airfoil) OIL DIFFERENTIAL PRESS. SWITCH Section Accessories ATA-Capter 79-35-15 Place of Repair HAM Part-ID SDV2-11C04NG TAT TST [cal. days] 8 TAT REP [cal. days] 10 TAT OVH [cal. days] 10 Minimum Qty. [ea] 1 Part Numbers 45D33 Offered Repairs (dependent on part number) Rep.Code Rep.No Repair Description Rep.Type Price per ea | OEM | 5 | 17 | +21
2019 | Lufthansa | CFM56-5B | Compressor | HPC Blade Stg. 5 | 72-31-03 | VBP10282 | KUL | P335P13 | 00 | Cleaning & Inspection | I Cleaning and inspection | OEM | 5 | 17 | 15
2019 | Lufthansa | CFM56-5B | Compressor | HPC Blade Stg. 5 | 72-31-03 | VBP10282 | KUL | P335P13 | STO | Standard Repair |  | OEM | 5 | 17 | 97
2019 | Lufthansa | CFM56-5B | Compressor | HPC Blade Stg. 5 | 72-31-03 | VBP10282 | KUL | P335P13 | FLR | Full Repair | 01 Blending of Blade Tip, Leading Edge & Trailing Edge 004 Repair of the Short Airfoil Tip Length 010 Application of HVOF Tungsten Carbide Airfoil Erosion Coating SB 72-0783 Rework of HPC Stage 1 through Stage 9 Blades (HVOF) | OEM | 5 | 17 | 102
2019 | Lufthansa | CFM56-5B | Compressor | HPC Blade Stg. 5 | 72-31-03 | VBP10282 | KUL | P335P13 | 005 | Extended Repair | 07 Blend & Contour of Airfoil Leading Edge | OEM | 5 | 17 | +17
2019 | Lufthansa | CFM56-5B | Compressor | HPC Blade Stg. 5 | 72-31-03 | VBP10282 | KUL | P335P13 | 003 | Extended Repair | 12 Chord Restoration and Tip Weld Repair | OEM | 5 | 17 | +21
2019 | Lufthansa | CFM56-5B | Compressor | HPC Blade Stg. 5 | 72-31-03 | VBP10282 | KUL | P335P13 | 004 | Extended Repair | 13 Tip Weld Repair (3D Airfoil) OIL DIFFERENTIAL PRESS. SWITCH Section Accessories ATA-Capter 79-35-15 Place of Repair HAM Part-ID SDV2-11C04NG TAT TST [cal. days] 8 TAT REP [cal. days] 10 TAT OVH [cal. days] 10 Minimum Qty. [ea] 1 Part Numbers 45D33 Offered Repairs (dependent on part number) Rep.Code Rep.No Repair Description Rep.Type Price per ea | OEM | 5 | 17 | +21
2019 | Lufthansa | CFM56-5B | Compressor | HPC Blade Stg. 5 | 72-31-03 | VBP10282 | KUL | P335P14 | 00 | Cleaning & Inspection | I Cleaning and inspection | OEM | 5 | 17 | 15
2019 | Lufthansa | CFM56-5B | Compressor | HPC Blade Stg. 5 | 72-31-03 | VBP10282 | KUL | P335P14 | STO | Standard Repair |  | OEM | 5 | 17 | 97
2019 | Lufthansa | CFM56-5B | Compressor | HPC Blade Stg. 5 | 72-31-03 | VBP10282 | KUL | P335P14 | FLR | Full Repair | 01 Blending of Blade Tip, Leading Edge & Trailing Edge 004 Repair of the Short Airfoil Tip Length 010 Application of HVOF Tungsten Carbide Airfoil Erosion Coating SB 72-0783 Rework of HPC Stage 1 through Stage 9 Blades (HVOF) | OEM | 5 | 17 | 102
2019 | Lufthansa | CFM56-5B | Compressor | HPC Blade Stg. 5 | 72-31-03 | VBP10282 | KUL | P335P14 | 005 | Extended Repair | 07 Blend & Contour of Airfoil Leading Edge | OEM | 5 | 17 | +17
2019 | Lufthansa | CFM56-5B | Compressor | HPC Blade Stg. 5 | 72-31-03 | VBP10282 | KUL | P335P14 | 003 | Extended Repair | 12 Chord Restoration and Tip Weld Repair | OEM | 5 | 17 | +21
2019 | Lufthansa | CFM56-5B | Compressor | HPC Blade Stg. 5 | 72-31-03 | VBP10282 | KUL | P335P14 | 004 | Extended Repair | 13 Tip Weld Repair (3D Airfoil) OIL DIFFERENTIAL PRESS. SWITCH Section Accessories ATA-Capter 79-35-15 Place of Repair HAM Part-ID SDV2-11C04NG TAT TST [cal. days] 8 TAT REP [cal. days] 10 TAT OVH [cal. days] 10 Minimum Qty. [ea] 1 Part Numbers 45D33 Offered Repairs (dependent on part number) Rep.Code Rep.No Repair Description Rep.Type Price per ea | OEM | 5 | 17 | +21
2019 | Lufthansa | CFM56-5B | Compressor | HPC Blade Stg. 5 | 72-31-03 | VBP10282 | KUL | P335P15 | 00 | Cleaning & Inspection | I Cleaning and inspection | OEM | 5 | 17 | 15
2019 | Lufthansa | CFM56-5B | Compressor | HPC Blade Stg. 5 | 72-31-03 | VBP10282 | KUL | P335P15 | STO | Standard Repair |  | OEM | 5 | 17 | 97
2019 | Lufthansa | CFM56-5B | Compressor | HPC Blade Stg. 5 | 72-31-03 | VBP10282 | KUL | P335P15 | FLR | Full Repair | 01 Blending of Blade Tip, Leading Edge & Trailing Edge 004 Repair of the Short Airfoil Tip Length 010 Application of HVOF Tungsten Carbide Airfoil Erosion Coating SB 72-0783 Rework of HPC Stage 1 through Stage 9 Blades (HVOF) | OEM | 5 | 17 | 102
2019 | Lufthansa | CFM56-5B | Compressor | HPC Blade Stg. 5 | 72-31-03 | VBP10282 | KUL | P335P15 | 005 | Extended Repair | 07 Blend & Contour of Airfoil Leading Edge | OEM | 5 | 17 | +17
2019 | Lufthansa | CFM56-5B | Compressor | HPC Blade Stg. 5 | 72-31-03 | VBP10282 | KUL | P335P15 | 003 | Extended Repair | 12 Chord Restoration and Tip Weld Repair | OEM | 5 | 17 | +21
2019 | Lufthansa | CFM56-5B | Compressor | HPC Blade Stg. 5 | 72-31-03 | VBP10282 | KUL | P335P15 | 004 | Extended Repair | 13 Tip Weld Repair (3D Airfoil) OIL DIFFERENTIAL PRESS. SWITCH Section Accessories ATA-Capter 79-35-15 Place of Repair HAM Part-ID SDV2-11C04NG TAT TST [cal. days] 8 TAT REP [cal. days] 10 TAT OVH [cal. days] 10 Minimum Qty. [ea] 1 Part Numbers 45D33 Offered Repairs (dependent on part number) Rep.Code Rep.No Repair Description Rep.Type Price per ea | OEM | 5 | 17 | +21
2019 | Lufthansa | CFM56-5B | Compressor | HPC Blade Stg. 5 | 72-31-03 | VBP10282 | KUL | P335P16 | 00 | Cleaning & Inspection | I Cleaning and inspection | OEM | 5 | 17 | 15
2019 | Lufthansa | CFM56-5B | Compressor | HPC Blade Stg. 5 | 72-31-03 | VBP10282 | KUL | P335P16 | STO | Standard Repair |  | OEM | 5 | 17 | 97
2019 | Lufthansa | CFM56-5B | Compressor | HPC Blade Stg. 5 | 72-31-03 | VBP10282 | KUL | P335P16 | FLR | Full Repair | 01 Blending of Blade Tip, Leading Edge & Trailing Edge 004 Repair of the Short Airfoil Tip Length 010 Application of HVOF Tungsten Carbide Airfoil Erosion Coating SB 72-0783 Rework of HPC Stage 1 through Stage 9 Blades (HVOF) | OEM | 5 | 17 | 102
2019 | Lufthansa | CFM56-5B | Compressor | HPC Blade Stg. 5 | 72-31-03 | VBP10282 | KUL | P335P16 | 005 | Extended Repair | 07 Blend & Contour of Airfoil Leading Edge | OEM | 5 | 17 | +17
2019 | Lufthansa | CFM56-5B | Compressor | HPC Blade Stg. 5 | 72-31-03 | VBP10282 | KUL | P335P16 | 003 | Extended Repair | 12 Chord Restoration and Tip Weld Repair | OEM | 5 | 17 | +21
2019 | Lufthansa | CFM56-5B | Compressor | HPC Blade Stg. 5 | 72-31-03 | VBP10282 | KUL | P335P16 | 004 | Extended Repair | 13 Tip Weld Repair (3D Airfoil) OIL DIFFERENTIAL PRESS. SWITCH Section Accessories ATA-Capter 79-35-15 Place of Repair HAM Part-ID SDV2-11C04NG TAT TST [cal. days] 8 TAT REP [cal. days] 10 TAT OVH [cal. days] 10 Minimum Qty. [ea] 1 Part Numbers 45D33 Offered Repairs (dependent on part number) Rep.Code Rep.No Repair Description Rep.Type Price per ea | OEM | 5 | 17 | +21
2019 | Lufthansa | CFM56-5B | Accessories | OIL DIFFERENTIAL PRESS. SWITCH | 79-35-15 | SDV2-11C04NG | HAM | 45D33 | TST | Test |  | - | 8 | 10 | 655
2019 | Lufthansa | CFM56-5B | Accessories | OIL DIFFERENTIAL PRESS. SWITCH | 79-35-15 | SDV2-11C04NG | HAM | 45D33 | REP | Repair | ALVE REGULATING HP Section Accessories ATA-Capter 36-11-51, 36-11-45 Place of Repair HAM Part-ID SDV2-11NH3UL TAT TST [cal. days] 5 TAT REP [cal. days] 7 TAT OVH [cal. days] 10 Minimum Qty. [ea] 1 Part Numbers 6713D080000 Offered Repairs (dependent on part number) Rep.Code Rep.No Repair Description Rep.Type Price per ea | - | 8 | 10 | 990
2019 | Lufthansa | CFM56-5B | Accessories | VALVE REGULATING HP | 36-11-45 | SDV2-11NH3UL | HAM | 6713D080000 | TST | Test |  | - | 5 | 7 | 990
2019 | Lufthansa | CFM56-5B | Accessories | VALVE REGULATING HP | 36-11-45 | SDV2-11NH3UL | HAM | 6713D080000 | REP | Repair |  | - | 5 | 7 | 1.925
2019 | Lufthansa | CFM56-5B | Accessories | VALVE REGULATING HP | 36-11-45 | SDV2-11NH3UL | HAM | 6713D080000 | OVH | Overhaul | unction Plate Section Fan ATA-Capter 72-23-21 Place of Repair HAM Part-ID TX263177 TAT Inspection [cal. days] 7 TAT Repair [cal. days] 17 TAT not to exceed [cal. days] 27 Minimum Qty. [ea] 1 Part Numbers 338-051-401-0 338-051-410-0 338-051-411-0 Offered Repairs (dependent on part number) Rep.Code Rep.No Repair Description Rep.Type Price per ea | - | 5 | 7 | 3.900
2019 | Lufthansa | CFM56-5B | Fan | Junction Plate | 72-23-21 | TX263177 | HAM | 338-051-401-0 | 00 | Cleaning & Inspection | I Cleaning and inspection | OEM | 7 | 17 | 685
2019 | Lufthansa | CFM56-5B | Fan | Junction Plate | 72-23-21 | TX263177 | HAM | 338-051-401-0 | 004 | Extended Repair | 01 Replace the defective self-locking insert on the Junction Plate assembly | OEM | 7 | 17 | +600
2019 | Lufthansa | CFM56-5B | Fan | Junction Plate | 72-23-21 | TX263177 | HAM | 338-051-401-0 | 002 | Extended Repair | 04 NUT REPLACEMENT Material not included | OEM | 7 | 17 | +545
2019 | Lufthansa | CFM56-5B | Fan | Junction Plate | 72-23-21 | TX263177 | HAM | 338-051-401-0 | 003 | Extended Repair | 20 Replacement of dry film lubricant coating on the Junction Plate assembly 023 Replacement of the bonded silicone gasket. | OEM | 7 | 17 | +1.015
2019 | Lufthansa | CFM56-5B | Fan | Junction Plate | 72-23-21 | TX263177 | HAM | 338-051-401-0 | 001 | Extended Repair | 23 Replacement of bonded silicone gasket on the Junction Plate | OEM | 7 | 17 | +470
2019 | Lufthansa | CFM56-5B | Fan | Junction Plate | 72-23-21 | TX263177 | HAM | 338-051-401-0 | 005 | Extended Repair | 1 Inspection blending AGB Fuel Pump Drive Pad Section Special Parts ATA-Capter 72-63-02 Place of Repair HAM Part-ID TZ210950 TAT Inspection [cal. days] 5 TAT Repair [cal. days] 12 TAT not to exceed [cal. days] 16 Minimum Qty. [ea] 1 Part Numbers 305-139-406-0 305-139-407-0 Offered Repairs (dependent on part number) Rep.Code Rep.No Repair Description Rep.Type Price per ea | OEM | 7 | 17 | +305
2019 | Lufthansa | CFM56-5B | Fan | Junction Plate | 72-23-21 | TX263177 | HAM | 338-051-410-0 | 00 | Cleaning & Inspection | I Cleaning and inspection | OEM | 7 | 17 | 685
2019 | Lufthansa | CFM56-5B | Fan | Junction Plate | 72-23-21 | TX263177 | HAM | 338-051-410-0 | 004 | Extended Repair | 01 Replace the defective self-locking insert on the Junction Plate assembly | OEM | 7 | 17 | +600
2019 | Lufthansa | CFM56-5B | Fan | Junction Plate | 72-23-21 | TX263177 | HAM | 338-051-410-0 | 002 | Extended Repair | 04 NUT REPLACEMENT Material not included | OEM | 7 | 17 | +545
2019 | Lufthansa | CFM56-5B | Fan | Junction Plate | 72-23-21 | TX263177 | HAM | 338-051-410-0 | 003 | Extended Repair | 20 Replacement of dry film lubricant coating on the Junction Plate assembly 023 Replacement of the bonded silicone gasket. | OEM | 7 | 17 | +1.015
2019 | Lufthansa | CFM56-5B | Fan | Junction Plate | 72-23-21 | TX263177 | HAM | 338-051-410-0 | 001 | Extended Repair | 23 Replacement of bonded silicone gasket on the Junction Plate | OEM | 7 | 17 | +470
2019 | Lufthansa | CFM56-5B | Fan | Junction Plate | 72-23-21 | TX263177 | HAM | 338-051-410-0 | 005 | Extended Repair | 1 Inspection blending AGB Fuel Pump Drive Pad Section Special Parts ATA-Capter 72-63-02 Place of Repair HAM Part-ID TZ210950 TAT Inspection [cal. days] 5 TAT Repair [cal. days] 12 TAT not to exceed [cal. days] 16 Minimum Qty. [ea] 1 Part Numbers 305-139-406-0 305-139-407-0 Offered Repairs (dependent on part number) Rep.Code Rep.No Repair Description Rep.Type Price per ea | OEM | 7 | 17 | +305
2019 | Lufthansa | CFM56-5B | Fan | Junction Plate | 72-23-21 | TX263177 | HAM | 338-051-411-0 | 00 | Cleaning & Inspection | I Cleaning and inspection | OEM | 7 | 17 | 685
2019 | Lufthansa | CFM56-5B | Fan | Junction Plate | 72-23-21 | TX263177 | HAM | 338-051-411-0 | 004 | Extended Repair | 01 Replace the defective self-locking insert on the Junction Plate assembly | OEM | 7 | 17 | +600
2019 | Lufthansa | CFM56-5B | Fan | Junction Plate | 72-23-21 | TX263177 | HAM | 338-051-411-0 | 002 | Extended Repair | 04 NUT REPLACEMENT Material not included | OEM | 7 | 17 | +545
2019 | Lufthansa | CFM56-5B | Fan | Junction Plate | 72-23-21 | TX263177 | HAM | 338-051-411-0 | 003 | Extended Repair | 20 Replacement of dry film lubricant coating on the Junction Plate assembly 023 Replacement of the bonded silicone gasket. | OEM | 7 | 17 | +1.015
2019 | Lufthansa | CFM56-5B | Fan | Junction Plate | 72-23-21 | TX263177 | HAM | 338-051-411-0 | 001 | Extended Repair | 23 Replacement of bonded silicone gasket on the Junction Plate | OEM | 7 | 17 | +470
2019 | Lufthansa | CFM56-5B | Fan | Junction Plate | 72-23-21 | TX263177 | HAM | 338-051-411-0 | 005 | Extended Repair | 1 Inspection blending AGB Fuel Pump Drive Pad Section Special Parts ATA-Capter 72-63-02 Place of Repair HAM Part-ID TZ210950 TAT Inspection [cal. days] 5 TAT Repair [cal. days] 12 TAT not to exceed [cal. days] 16 Minimum Qty. [ea] 1 Part Numbers 305-139-406-0 305-139-407-0 Offered Repairs (dependent on part number) Rep.Code Rep.No Repair Description Rep.Type Price per ea | OEM | 7 | 17 | +305
2019 | Lufthansa | CFM56-5B | Parts | AGB Fuel Pump Drive Pad | 72-63-02 | TZ210950 | HAM | 305-139-406-0 | 00 | Cleaning & Inspection | I Cleaning and inspection | OEM | 5 | 12 | 1.010
2019 | Lufthansa | CFM56-5B | Parts | AGB Fuel Pump Drive Pad | 72-63-02 | TZ210950 | HAM | 305-139-406-0 | 003 | Extended Repair | 01 Replacement of Key Locked studs | OEM | 5 | 12 | +490
2019 | Lufthansa | CFM56-5B | Parts | AGB Fuel Pump Drive Pad | 72-63-02 | TZ210950 | HAM | 305-139-406-0 | 004 | Extended Repair | 02 Replacement of Ring Locked Nipples | OEM | 5 | 12 | +490
2019 | Lufthansa | CFM56-5B | Parts | AGB Fuel Pump Drive Pad | 72-63-02 | TZ210950 | HAM | 305-139-406-0 | 001 | Extended Repair | 07 Reconditioning of Oxide Film Coating | OEM | 5 | 12 | +460
2019 | Lufthansa | CFM56-5B | Parts | AGB Fuel Pump Drive Pad | 72-63-02 | TZ210950 | HAM | 305-139-406-0 | 005 | Extended Repair | 5-81227 Replacement of Swaged Self Insert | OEM | 5 | 12 | +490
2019 | Lufthansa | CFM56-5B | Parts | AGB Fuel Pump Drive Pad | 72-63-02 | TZ210950 | HAM | 305-139-406-0 | 002 | Extended Repair | PM 70-41-11 Blending and inspection | OEM | 5 | 12 | +770
2019 | Lufthansa | CFM56-5B | Parts | AGB Fuel Pump Drive Pad | 72-63-02 | TZ210950 | HAM | 305-139-406-0 | 006 | Extended Repair | PM 70-42-11 Replacement of Jackscrew Insert LPT Blade Stg. 3 Section Turbine ATA-Capter 72-54-02 Place of Repair KUL Part-ID VBP10073 TAT Inspection [cal. days] 7 TAT Repair [cal. days] 20 TAT not to exceed [cal. days] 28 Minimum Qty. [ea] 1 Part Numbers 338-108-403-0 338-115-902-0 Offered Repairs (dependent on part number) Rep.Code Rep.No Repair Description Rep.Type Price per ea | OEM | 5 | 12 | +490
2019 | Lufthansa | CFM56-5B | Parts | AGB Fuel Pump Drive Pad | 72-63-02 | TZ210950 | HAM | 305-139-407-0 | 00 | Cleaning & Inspection | I Cleaning and inspection | OEM | 5 | 12 | 1.010
2019 | Lufthansa | CFM56-5B | Parts | AGB Fuel Pump Drive Pad | 72-63-02 | TZ210950 | HAM | 305-139-407-0 | 003 | Extended Repair | 01 Replacement of Key Locked studs | OEM | 5 | 12 | +490
2019 | Lufthansa | CFM56-5B | Parts | AGB Fuel Pump Drive Pad | 72-63-02 | TZ210950 | HAM | 305-139-407-0 | 004 | Extended Repair | 02 Replacement of Ring Locked Nipples | OEM | 5 | 12 | +490
2019 | Lufthansa | CFM56-5B | Parts | AGB Fuel Pump Drive Pad | 72-63-02 | TZ210950 | HAM | 305-139-407-0 | 001 | Extended Repair | 07 Reconditioning of Oxide Film Coating | OEM | 5 | 12 | +460
2019 | Lufthansa | CFM56-5B | Parts | AGB Fuel Pump Drive Pad | 72-63-02 | TZ210950 | HAM | 305-139-407-0 | 005 | Extended Repair | 5-81227 Replacement of Swaged Self Insert | OEM | 5 | 12 | +490
2019 | Lufthansa | CFM56-5B | Parts | AGB Fuel Pump Drive Pad | 72-63-02 | TZ210950 | HAM | 305-139-407-0 | 002 | Extended Repair | PM 70-41-11 Blending and inspection | OEM | 5 | 12 | +770
2019 | Lufthansa | CFM56-5B | Parts | AGB Fuel Pump Drive Pad | 72-63-02 | TZ210950 | HAM | 305-139-407-0 | 006 | Extended Repair | PM 70-42-11 Replacement of Jackscrew Insert LPT Blade Stg. 3 Section Turbine ATA-Capter 72-54-02 Place of Repair KUL Part-ID VBP10073 TAT Inspection [cal. days] 7 TAT Repair [cal. days] 20 TAT not to exceed [cal. days] 28 Minimum Qty. [ea] 1 Part Numbers 338-108-403-0 338-115-902-0 Offered Repairs (dependent on part number) Rep.Code Rep.No Repair Description Rep.Type Price per ea | OEM | 5 | 12 | +490
2019 | Lufthansa | CFM56-5B | Turbine | LPT Blade Stg. 3 | 72-54-02 | VBP10073 | KUL | 338-108-403-0 | 00 | Cleaning & Inspection | I Cleaning and inspection | OEM | 7 | 20 | 16
2019 | Lufthansa | CFM56-5B | Turbine | LPT Blade Stg. 3 | 72-54-02 | VBP10073 | KUL | 338-108-403-0 | LGT | Light Repair | 03 Resetting of Pre-Twist Angle 005 Airfoil Blend Repair 028 Molten Salt 039 Elimination of corrosion from blade root surface stage 3 | OEM | 7 | 20 | 72
2019 | Lufthansa | CFM56-5B | Turbine | LPT Blade Stg. 3 | 72-54-02 | VBP10073 | KUL | 338-108-403-0 | FUR | Full Repair Blades | 03 Resetting of Pre-twist angle 005 Airfoil Blend Repair 007 Weld Build Up Hard Face and Mate Face by CM 64 017 Weld Build Up Seal Teeth Repair by CM64 028 Molten Salt 039 Elimination of corrosion from blade root surface stage 3 | OEM | 7 | 20 | 125
2019 | Lufthansa | CFM56-5B | Turbine | LPT Blade Stg. 3 | 72-54-02 | VBP10073 | KUL | 338-108-403-0 | 001 | Extended Repair | 02 Repair Seal Teeth by Zirc-Ytt Plasma Spray HPC Blade Stg. 3 Section Compressor ATA-Capter 72-31-02 Place of Repair KUL Part-ID VBP10280 TAT Inspection [cal. days] 5 TAT Repair [cal. days] 17 TAT not to exceed [cal. days] 24 Minimum Qty. [ea] 10 Part Numbers P103P03 P103P04 P103P13 P103P15 P333P01 P333P02 P333P03 P333P04 P333P05 P333P06 Offered Repairs (dependent on part number) Rep.Code Rep.No Repair Description Rep.Type Price per ea | OEM | 7 | 20 | +36
2019 | Lufthansa | CFM56-5B | Turbine | LPT Blade Stg. 3 | 72-54-02 | VBP10073 | KUL | 338-115-902-0 | 00 | Cleaning & Inspection | I Cleaning and inspection | OEM | 7 | 20 | 16
2019 | Lufthansa | CFM56-5B | Turbine | LPT Blade Stg. 3 | 72-54-02 | VBP10073 | KUL | 338-115-902-0 | LGT | Light Repair | 03 Resetting of Pre-Twist Angle 005 Airfoil Blend Repair 028 Molten Salt 039 Elimination of corrosion from blade root surface stage 3 | OEM | 7 | 20 | 72
2019 | Lufthansa | CFM56-5B | Turbine | LPT Blade Stg. 3 | 72-54-02 | VBP10073 | KUL | 338-115-902-0 | FUR | Full Repair Blades | 03 Resetting of Pre-twist angle 005 Airfoil Blend Repair 007 Weld Build Up Hard Face and Mate Face by CM 64 017 Weld Build Up Seal Teeth Repair by CM64 028 Molten Salt 039 Elimination of corrosion from blade root surface stage 3 | OEM | 7 | 20 | 125
2019 | Lufthansa | CFM56-5B | Turbine | LPT Blade Stg. 3 | 72-54-02 | VBP10073 | KUL | 338-115-902-0 | 001 | Extended Repair | 02 Repair Seal Teeth by Zirc-Ytt Plasma Spray HPC Blade Stg. 3 Section Compressor ATA-Capter 72-31-02 Place of Repair KUL Part-ID VBP10280 TAT Inspection [cal. days] 5 TAT Repair [cal. days] 17 TAT not to exceed [cal. days] 24 Minimum Qty. [ea] 10 Part Numbers P103P03 P103P04 P103P13 P103P15 P333P01 P333P02 P333P03 P333P04 P333P05 P333P06 Offered Repairs (dependent on part number) Rep.Code Rep.No Repair Description Rep.Type Price per ea | OEM | 7 | 20 | +36
2019 | Lufthansa | CFM56-5B | Compressor | HPC Blade Stg. 3 | 72-31-02 | VBP10280 | KUL | P103P03 | 00 | Cleaning & Inspection | I Cleaning and inspection | OEM | 5 | 17 | 15
2019 | Lufthansa | CFM56-5B | Compressor | HPC Blade Stg. 3 | 72-31-02 | VBP10280 | KUL | P103P03 | STO | Standard Repair |  | OEM | 5 | 17 | 128
2019 | Lufthansa | CFM56-5B | Compressor | HPC Blade Stg. 3 | 72-31-02 | VBP10280 | KUL | P103P03 | FLR | Full Repair | 01 Blending of Blade Tip, Leading Edge & Trailing Edge 002 Repair of Dovetail Wear Coating Cu-Ni-In 004 Repair of the Short Airfoil Tip Length 005 Repair of the Dovetail RTV Sealant 009 Application of HVOF Tungsten Carbide Airfoil Erosion Coating 010 Repair of Dovetail Wear Coating Al-Br SB 72-0783 Rework of HPC Stage 1 through Stage 9 Blades (HVOF) | OEM | 5 | 17 | 134
2019 | Lufthansa | CFM56-5B | Compressor | HPC Blade Stg. 3 | 72-31-02 | VBP10280 | KUL | P103P03 | 003 | Extended Repair | 07 Blend & Contour of Airfoil Leading Edge | OEM | 5 | 17 | +17
2019 | Lufthansa | CFM56-5B | Compressor | HPC Blade Stg. 3 | 72-31-02 | VBP10280 | KUL | P103P03 | 001 | Extended Repair | 11 Trailing Edge Fillet/Platform Blend Repair | OEM | 5 | 17 | +22
2019 | Lufthansa | CFM56-5B | Compressor | HPC Blade Stg. 3 | 72-31-02 | VBP10280 | KUL | P103P03 | 002 | Extended Repair | 13 Tip Weld Repair (3D Airfoil) Fan Case Acoustical Panel Aft Section Fan ATA-Capter 72-23-08 Place of Repair HAM Part-ID TX228719 TAT Inspection [cal. days] 5 TAT Repair [cal. days] 17 TAT not to exceed [cal. days] 32 Minimum Qty. [ea] 6 Part Numbers 338-068-007-0 338-068-008-0 338-068-010-0 338-068-108-0 338-068-109-0 338-068-111-0 338-068-208-0 338-068-209-0 338-068-211-0 338-068-307-0 338-068-308-0 338-068-310-0 338-068-408-0 338-068-409-0 338-068-411-0 Offered Repairs (dependent on part number) Rep.Code Rep.No Repair Description Rep.Type Price per ea | OEM | 5 | 17 | +8
2019 | Lufthansa | CFM56-5B | Compressor | HPC Blade Stg. 3 | 72-31-02 | VBP10280 | KUL | P103P04 | 00 | Cleaning & Inspection | I Cleaning and inspection | OEM | 5 | 17 | 15
2019 | Lufthansa | CFM56-5B | Compressor | HPC Blade Stg. 3 | 72-31-02 | VBP10280 | KUL | P103P04 | STO | Standard Repair |  | OEM | 5 | 17 | 128
2019 | Lufthansa | CFM56-5B | Compressor | HPC Blade Stg. 3 | 72-31-02 | VBP10280 | KUL | P103P04 | FLR | Full Repair | 01 Blending of Blade Tip, Leading Edge & Trailing Edge 002 Repair of Dovetail Wear Coating Cu-Ni-In 004 Repair of the Short Airfoil Tip Length 005 Repair of the Dovetail RTV Sealant 009 Application of HVOF Tungsten Carbide Airfoil Erosion Coating 010 Repair of Dovetail Wear Coating Al-Br SB 72-0783 Rework of HPC Stage 1 through Stage 9 Blades (HVOF) | OEM | 5 | 17 | 134
2019 | Lufthansa | CFM56-5B | Compressor | HPC Blade Stg. 3 | 72-31-02 | VBP10280 | KUL | P103P04 | 003 | Extended Repair | 07 Blend & Contour of Airfoil Leading Edge | OEM | 5 | 17 | +17
2019 | Lufthansa | CFM56-5B | Compressor | HPC Blade Stg. 3 | 72-31-02 | VBP10280 | KUL | P103P04 | 001 | Extended Repair | 11 Trailing Edge Fillet/Platform Blend Repair | OEM | 5 | 17 | +22
2019 | Lufthansa | CFM56-5B | Compressor | HPC Blade Stg. 3 | 72-31-02 | VBP10280 | KUL | P103P04 | 002 | Extended Repair | 13 Tip Weld Repair (3D Airfoil) Fan Case Acoustical Panel Aft Section Fan ATA-Capter 72-23-08 Place of Repair HAM Part-ID TX228719 TAT Inspection [cal. days] 5 TAT Repair [cal. days] 17 TAT not to exceed [cal. days] 32 Minimum Qty. [ea] 6 Part Numbers 338-068-007-0 338-068-008-0 338-068-010-0 338-068-108-0 338-068-109-0 338-068-111-0 338-068-208-0 338-068-209-0 338-068-211-0 338-068-307-0 338-068-308-0 338-068-310-0 338-068-408-0 338-068-409-0 338-068-411-0 Offered Repairs (dependent on part number) Rep.Code Rep.No Repair Description Rep.Type Price per ea | OEM | 5 | 17 | +8
2019 | Lufthansa | CFM56-5B | Compressor | HPC Blade Stg. 3 | 72-31-02 | VBP10280 | KUL | P103P13 | 00 | Cleaning & Inspection | I Cleaning and inspection | OEM | 5 | 17 | 15
2019 | Lufthansa | CFM56-5B | Compressor | HPC Blade Stg. 3 | 72-31-02 | VBP10280 | KUL | P103P13 | STO | Standard Repair |  | OEM | 5 | 17 | 128
2019 | Lufthansa | CFM56-5B | Compressor | HPC Blade Stg. 3 | 72-31-02 | VBP10280 | KUL | P103P13 | FLR | Full Repair | 01 Blending of Blade Tip, Leading Edge & Trailing Edge 002 Repair of Dovetail Wear Coating Cu-Ni-In 004 Repair of the Short Airfoil Tip Length 005 Repair of the Dovetail RTV Sealant 009 Application of HVOF Tungsten Carbide Airfoil Erosion Coating 010 Repair of Dovetail Wear Coating Al-Br SB 72-0783 Rework of HPC Stage 1 through Stage 9 Blades (HVOF) | OEM | 5 | 17 | 134
2019 | Lufthansa | CFM56-5B | Compressor | HPC Blade Stg. 3 | 72-31-02 | VBP10280 | KUL | P103P13 | 003 | Extended Repair | 07 Blend & Contour of Airfoil Leading Edge | OEM | 5 | 17 | +17
2019 | Lufthansa | CFM56-5B | Compressor | HPC Blade Stg. 3 | 72-31-02 | VBP10280 | KUL | P103P13 | 001 | Extended Repair | 11 Trailing Edge Fillet/Platform Blend Repair | OEM | 5 | 17 | +22
2019 | Lufthansa | CFM56-5B | Compressor | HPC Blade Stg. 3 | 72-31-02 | VBP10280 | KUL | P103P13 | 002 | Extended Repair | 13 Tip Weld Repair (3D Airfoil) Fan Case Acoustical Panel Aft Section Fan ATA-Capter 72-23-08 Place of Repair HAM Part-ID TX228719 TAT Inspection [cal. days] 5 TAT Repair [cal. days] 17 TAT not to exceed [cal. days] 32 Minimum Qty. [ea] 6 Part Numbers 338-068-007-0 338-068-008-0 338-068-010-0 338-068-108-0 338-068-109-0 338-068-111-0 338-068-208-0 338-068-209-0 338-068-211-0 338-068-307-0 338-068-308-0 338-068-310-0 338-068-408-0 338-068-409-0 338-068-411-0 Offered Repairs (dependent on part number) Rep.Code Rep.No Repair Description Rep.Type Price per ea | OEM | 5 | 17 | +8
2019 | Lufthansa | CFM56-5B | Compressor | HPC Blade Stg. 3 | 72-31-02 | VBP10280 | KUL | P103P15 | 00 | Cleaning & Inspection | I Cleaning and inspection | OEM | 5 | 17 | 15
2019 | Lufthansa | CFM56-5B | Compressor | HPC Blade Stg. 3 | 72-31-02 | VBP10280 | KUL | P103P15 | STO | Standard Repair |  | OEM | 5 | 17 | 128
2019 | Lufthansa | CFM56-5B | Compressor | HPC Blade Stg. 3 | 72-31-02 | VBP10280 | KUL | P103P15 | FLR | Full Repair | 01 Blending of Blade Tip, Leading Edge & Trailing Edge 002 Repair of Dovetail Wear Coating Cu-Ni-In 004 Repair of the Short Airfoil Tip Length 005 Repair of the Dovetail RTV Sealant 009 Application of HVOF Tungsten Carbide Airfoil Erosion Coating 010 Repair of Dovetail Wear Coating Al-Br SB 72-0783 Rework of HPC Stage 1 through Stage 9 Blades (HVOF) | OEM | 5 | 17 | 134
2019 | Lufthansa | CFM56-5B | Compressor | HPC Blade Stg. 3 | 72-31-02 | VBP10280 | KUL | P103P15 | 003 | Extended Repair | 07 Blend & Contour of Airfoil Leading Edge | OEM | 5 | 17 | +17
2019 | Lufthansa | CFM56-5B | Compressor | HPC Blade Stg. 3 | 72-31-02 | VBP10280 | KUL | P103P15 | 001 | Extended Repair | 11 Trailing Edge Fillet/Platform Blend Repair | OEM | 5 | 17 | +22
2019 | Lufthansa | CFM56-5B | Compressor | HPC Blade Stg. 3 | 72-31-02 | VBP10280 | KUL | P103P15 | 002 | Extended Repair | 13 Tip Weld Repair (3D Airfoil) Fan Case Acoustical Panel Aft Section Fan ATA-Capter 72-23-08 Place of Repair HAM Part-ID TX228719 TAT Inspection [cal. days] 5 TAT Repair [cal. days] 17 TAT not to exceed [cal. days] 32 Minimum Qty. [ea] 6 Part Numbers 338-068-007-0 338-068-008-0 338-068-010-0 338-068-108-0 338-068-109-0 338-068-111-0 338-068-208-0 338-068-209-0 338-068-211-0 338-068-307-0 338-068-308-0 338-068-310-0 338-068-408-0 338-068-409-0 338-068-411-0 Offered Repairs (dependent on part number) Rep.Code Rep.No Repair Description Rep.Type Price per ea | OEM | 5 | 17 | +8
2019 | Lufthansa | CFM56-5B | Compressor | HPC Blade Stg. 3 | 72-31-02 | VBP10280 | KUL | P333P01 | 00 | Cleaning & Inspection | I Cleaning and inspection | OEM | 5 | 17 | 15
2019 | Lufthansa | CFM56-5B | Compressor | HPC Blade Stg. 3 | 72-31-02 | VBP10280 | KUL | P333P01 | STO | Standard Repair |  | OEM | 5 | 17 | 128
2019 | Lufthansa | CFM56-5B | Compressor | HPC Blade Stg. 3 | 72-31-02 | VBP10280 | KUL | P333P01 | FLR | Full Repair | 01 Blending of Blade Tip, Leading Edge & Trailing Edge 002 Repair of Dovetail Wear Coating Cu-Ni-In 004 Repair of the Short Airfoil Tip Length 005 Repair of the Dovetail RTV Sealant 009 Application of HVOF Tungsten Carbide Airfoil Erosion Coating 010 Repair of Dovetail Wear Coating Al-Br SB 72-0783 Rework of HPC Stage 1 through Stage 9 Blades (HVOF) | OEM | 5 | 17 | 134
2019 | Lufthansa | CFM56-5B | Compressor | HPC Blade Stg. 3 | 72-31-02 | VBP10280 | KUL | P333P01 | 003 | Extended Repair | 07 Blend & Contour of Airfoil Leading Edge | OEM | 5 | 17 | +17
2019 | Lufthansa | CFM56-5B | Compressor | HPC Blade Stg. 3 | 72-31-02 | VBP10280 | KUL | P333P01 | 001 | Extended Repair | 11 Trailing Edge Fillet/Platform Blend Repair | OEM | 5 | 17 | +22
2019 | Lufthansa | CFM56-5B | Compressor | HPC Blade Stg. 3 | 72-31-02 | VBP10280 | KUL | P333P01 | 002 | Extended Repair | 13 Tip Weld Repair (3D Airfoil) Fan Case Acoustical Panel Aft Section Fan ATA-Capter 72-23-08 Place of Repair HAM Part-ID TX228719 TAT Inspection [cal. days] 5 TAT Repair [cal. days] 17 TAT not to exceed [cal. days] 32 Minimum Qty. [ea] 6 Part Numbers 338-068-007-0 338-068-008-0 338-068-010-0 338-068-108-0 338-068-109-0 338-068-111-0 338-068-208-0 338-068-209-0 338-068-211-0 338-068-307-0 338-068-308-0 338-068-310-0 338-068-408-0 338-068-409-0 338-068-411-0 Offered Repairs (dependent on part number) Rep.Code Rep.No Repair Description Rep.Type Price per ea | OEM | 5 | 17 | +8
2019 | Lufthansa | CFM56-5B | Compressor | HPC Blade Stg. 3 | 72-31-02 | VBP10280 | KUL | P333P02 | 00 | Cleaning & Inspection | I Cleaning and inspection | OEM | 5 | 17 | 15
2019 | Lufthansa | CFM56-5B | Compressor | HPC Blade Stg. 3 | 72-31-02 | VBP10280 | KUL | P333P02 | STO | Standard Repair |  | OEM | 5 | 17 | 128
2019 | Lufthansa | CFM56-5B | Compressor | HPC Blade Stg. 3 | 72-31-02 | VBP10280 | KUL | P333P02 | FLR | Full Repair | 01 Blending of Blade Tip, Leading Edge & Trailing Edge 002 Repair of Dovetail Wear Coating Cu-Ni-In 004 Repair of the Short Airfoil Tip Length 005 Repair of the Dovetail RTV Sealant 009 Application of HVOF Tungsten Carbide Airfoil Erosion Coating 010 Repair of Dovetail Wear Coating Al-Br SB 72-0783 Rework of HPC Stage 1 through Stage 9 Blades (HVOF) | OEM | 5 | 17 | 134
2019 | Lufthansa | CFM56-5B | Compressor | HPC Blade Stg. 3 | 72-31-02 | VBP10280 | KUL | P333P02 | 003 | Extended Repair | 07 Blend & Contour of Airfoil Leading Edge | OEM | 5 | 17 | +17
2019 | Lufthansa | CFM56-5B | Compressor | HPC Blade Stg. 3 | 72-31-02 | VBP10280 | KUL | P333P02 | 001 | Extended Repair | 11 Trailing Edge Fillet/Platform Blend Repair | OEM | 5 | 17 | +22
2019 | Lufthansa | CFM56-5B | Compressor | HPC Blade Stg. 3 | 72-31-02 | VBP10280 | KUL | P333P02 | 002 | Extended Repair | 13 Tip Weld Repair (3D Airfoil) Fan Case Acoustical Panel Aft Section Fan ATA-Capter 72-23-08 Place of Repair HAM Part-ID TX228719 TAT Inspection [cal. days] 5 TAT Repair [cal. days] 17 TAT not to exceed [cal. days] 32 Minimum Qty. [ea] 6 Part Numbers 338-068-007-0 338-068-008-0 338-068-010-0 338-068-108-0 338-068-109-0 338-068-111-0 338-068-208-0 338-068-209-0 338-068-211-0 338-068-307-0 338-068-308-0 338-068-310-0 338-068-408-0 338-068-409-0 338-068-411-0 Offered Repairs (dependent on part number) Rep.Code Rep.No Repair Description Rep.Type Price per ea | OEM | 5 | 17 | +8
2019 | Lufthansa | CFM56-5B | Compressor | HPC Blade Stg. 3 | 72-31-02 | VBP10280 | KUL | P333P03 | 00 | Cleaning & Inspection | I Cleaning and inspection | OEM | 5 | 17 | 15
2019 | Lufthansa | CFM56-5B | Compressor | HPC Blade Stg. 3 | 72-31-02 | VBP10280 | KUL | P333P03 | STO | Standard Repair |  | OEM | 5 | 17 | 128
2019 | Lufthansa | CFM56-5B | Compressor | HPC Blade Stg. 3 | 72-31-02 | VBP10280 | KUL | P333P03 | FLR | Full Repair | 01 Blending of Blade Tip, Leading Edge & Trailing Edge 002 Repair of Dovetail Wear Coating Cu-Ni-In 004 Repair of the Short Airfoil Tip Length 005 Repair of the Dovetail RTV Sealant 009 Application of HVOF Tungsten Carbide Airfoil Erosion Coating 010 Repair of Dovetail Wear Coating Al-Br SB 72-0783 Rework of HPC Stage 1 through Stage 9 Blades (HVOF) | OEM | 5 | 17 | 134
2019 | Lufthansa | CFM56-5B | Compressor | HPC Blade Stg. 3 | 72-31-02 | VBP10280 | KUL | P333P03 | 003 | Extended Repair | 07 Blend & Contour of Airfoil Leading Edge | OEM | 5 | 17 | +17
2019 | Lufthansa | CFM56-5B | Compressor | HPC Blade Stg. 3 | 72-31-02 | VBP10280 | KUL | P333P03 | 001 | Extended Repair | 11 Trailing Edge Fillet/Platform Blend Repair | OEM | 5 | 17 | +22
2019 | Lufthansa | CFM56-5B | Compressor | HPC Blade Stg. 3 | 72-31-02 | VBP10280 | KUL | P333P03 | 002 | Extended Repair | 13 Tip Weld Repair (3D Airfoil) Fan Case Acoustical Panel Aft Section Fan ATA-Capter 72-23-08 Place of Repair HAM Part-ID TX228719 TAT Inspection [cal. days] 5 TAT Repair [cal. days] 17 TAT not to exceed [cal. days] 32 Minimum Qty. [ea] 6 Part Numbers 338-068-007-0 338-068-008-0 338-068-010-0 338-068-108-0 338-068-109-0 338-068-111-0 338-068-208-0 338-068-209-0 338-068-211-0 338-068-307-0 338-068-308-0 338-068-310-0 338-068-408-0 338-068-409-0 338-068-411-0 Offered Repairs (dependent on part number) Rep.Code Rep.No Repair Description Rep.Type Price per ea | OEM | 5 | 17 | +8
2019 | Lufthansa | CFM56-5B | Compressor | HPC Blade Stg. 3 | 72-31-02 | VBP10280 | KUL | P333P04 | 00 | Cleaning & Inspection | I Cleaning and inspection | OEM | 5 | 17 | 15
2019 | Lufthansa | CFM56-5B | Compressor | HPC Blade Stg. 3 | 72-31-02 | VBP10280 | KUL | P333P04 | STO | Standard Repair |  | OEM | 5 | 17 | 128
2019 | Lufthansa | CFM56-5B | Compressor | HPC Blade Stg. 3 | 72-31-02 | VBP10280 | KUL | P333P04 | FLR | Full Repair | 01 Blending of Blade Tip, Leading Edge & Trailing Edge 002 Repair of Dovetail Wear Coating Cu-Ni-In 004 Repair of the Short Airfoil Tip Length 005 Repair of the Dovetail RTV Sealant 009 Application of HVOF Tungsten Carbide Airfoil Erosion Coating 010 Repair of Dovetail Wear Coating Al-Br SB 72-0783 Rework of HPC Stage 1 through Stage 9 Blades (HVOF) | OEM | 5 | 17 | 134
2019 | Lufthansa | CFM56-5B | Compressor | HPC Blade Stg. 3 | 72-31-02 | VBP10280 | KUL | P333P04 | 003 | Extended Repair | 07 Blend & Contour of Airfoil Leading Edge | OEM | 5 | 17 | +17
2019 | Lufthansa | CFM56-5B | Compressor | HPC Blade Stg. 3 | 72-31-02 | VBP10280 | KUL | P333P04 | 001 | Extended Repair | 11 Trailing Edge Fillet/Platform Blend Repair | OEM | 5 | 17 | +22
2019 | Lufthansa | CFM56-5B | Compressor | HPC Blade Stg. 3 | 72-31-02 | VBP10280 | KUL | P333P04 | 002 | Extended Repair | 13 Tip Weld Repair (3D Airfoil) Fan Case Acoustical Panel Aft Section Fan ATA-Capter 72-23-08 Place of Repair HAM Part-ID TX228719 TAT Inspection [cal. days] 5 TAT Repair [cal. days] 17 TAT not to exceed [cal. days] 32 Minimum Qty. [ea] 6 Part Numbers 338-068-007-0 338-068-008-0 338-068-010-0 338-068-108-0 338-068-109-0 338-068-111-0 338-068-208-0 338-068-209-0 338-068-211-0 338-068-307-0 338-068-308-0 338-068-310-0 338-068-408-0 338-068-409-0 338-068-411-0 Offered Repairs (dependent on part number) Rep.Code Rep.No Repair Description Rep.Type Price per ea | OEM | 5 | 17 | +8
2019 | Lufthansa | CFM56-5B | Compressor | HPC Blade Stg. 3 | 72-31-02 | VBP10280 | KUL | P333P05 | 00 | Cleaning & Inspection | I Cleaning and inspection | OEM | 5 | 17 | 15
2019 | Lufthansa | CFM56-5B | Compressor | HPC Blade Stg. 3 | 72-31-02 | VBP10280 | KUL | P333P05 | STO | Standard Repair |  | OEM | 5 | 17 | 128
2019 | Lufthansa | CFM56-5B | Compressor | HPC Blade Stg. 3 | 72-31-02 | VBP10280 | KUL | P333P05 | FLR | Full Repair | 01 Blending of Blade Tip, Leading Edge & Trailing Edge 002 Repair of Dovetail Wear Coating Cu-Ni-In 004 Repair of the Short Airfoil Tip Length 005 Repair of the Dovetail RTV Sealant 009 Application of HVOF Tungsten Carbide Airfoil Erosion Coating 010 Repair of Dovetail Wear Coating Al-Br SB 72-0783 Rework of HPC Stage 1 through Stage 9 Blades (HVOF) | OEM | 5 | 17 | 134
2019 | Lufthansa | CFM56-5B | Compressor | HPC Blade Stg. 3 | 72-31-02 | VBP10280 | KUL | P333P05 | 003 | Extended Repair | 07 Blend & Contour of Airfoil Leading Edge | OEM | 5 | 17 | +17
2019 | Lufthansa | CFM56-5B | Compressor | HPC Blade Stg. 3 | 72-31-02 | VBP10280 | KUL | P333P05 | 001 | Extended Repair | 11 Trailing Edge Fillet/Platform Blend Repair | OEM | 5 | 17 | +22
2019 | Lufthansa | CFM56-5B | Compressor | HPC Blade Stg. 3 | 72-31-02 | VBP10280 | KUL | P333P05 | 002 | Extended Repair | 13 Tip Weld Repair (3D Airfoil) Fan Case Acoustical Panel Aft Section Fan ATA-Capter 72-23-08 Place of Repair HAM Part-ID TX228719 TAT Inspection [cal. days] 5 TAT Repair [cal. days] 17 TAT not to exceed [cal. days] 32 Minimum Qty. [ea] 6 Part Numbers 338-068-007-0 338-068-008-0 338-068-010-0 338-068-108-0 338-068-109-0 338-068-111-0 338-068-208-0 338-068-209-0 338-068-211-0 338-068-307-0 338-068-308-0 338-068-310-0 338-068-408-0 338-068-409-0 338-068-411-0 Offered Repairs (dependent on part number) Rep.Code Rep.No Repair Description Rep.Type Price per ea | OEM | 5 | 17 | +8
2019 | Lufthansa | CFM56-5B | Compressor | HPC Blade Stg. 3 | 72-31-02 | VBP10280 | KUL | P333P06 | 00 | Cleaning & Inspection | I Cleaning and inspection | OEM | 5 | 17 | 15
2019 | Lufthansa | CFM56-5B | Compressor | HPC Blade Stg. 3 | 72-31-02 | VBP10280 | KUL | P333P06 | STO | Standard Repair |  | OEM | 5 | 17 | 128
2019 | Lufthansa | CFM56-5B | Compressor | HPC Blade Stg. 3 | 72-31-02 | VBP10280 | KUL | P333P06 | FLR | Full Repair | 01 Blending of Blade Tip, Leading Edge & Trailing Edge 002 Repair of Dovetail Wear Coating Cu-Ni-In 004 Repair of the Short Airfoil Tip Length 005 Repair of the Dovetail RTV Sealant 009 Application of HVOF Tungsten Carbide Airfoil Erosion Coating 010 Repair of Dovetail Wear Coating Al-Br SB 72-0783 Rework of HPC Stage 1 through Stage 9 Blades (HVOF) | OEM | 5 | 17 | 134
2019 | Lufthansa | CFM56-5B | Compressor | HPC Blade Stg. 3 | 72-31-02 | VBP10280 | KUL | P333P06 | 003 | Extended Repair | 07 Blend & Contour of Airfoil Leading Edge | OEM | 5 | 17 | +17
2019 | Lufthansa | CFM56-5B | Compressor | HPC Blade Stg. 3 | 72-31-02 | VBP10280 | KUL | P333P06 | 001 | Extended Repair | 11 Trailing Edge Fillet/Platform Blend Repair | OEM | 5 | 17 | +22
2019 | Lufthansa | CFM56-5B | Compressor | HPC Blade Stg. 3 | 72-31-02 | VBP10280 | KUL | P333P06 | 002 | Extended Repair | 13 Tip Weld Repair (3D Airfoil) Fan Case Acoustical Panel Aft Section Fan ATA-Capter 72-23-08 Place of Repair HAM Part-ID TX228719 TAT Inspection [cal. days] 5 TAT Repair [cal. days] 17 TAT not to exceed [cal. days] 32 Minimum Qty. [ea] 6 Part Numbers 338-068-007-0 338-068-008-0 338-068-010-0 338-068-108-0 338-068-109-0 338-068-111-0 338-068-208-0 338-068-209-0 338-068-211-0 338-068-307-0 338-068-308-0 338-068-310-0 338-068-408-0 338-068-409-0 338-068-411-0 Offered Repairs (dependent on part number) Rep.Code Rep.No Repair Description Rep.Type Price per ea | OEM | 5 | 17 | +8
2019 | Lufthansa | CFM56-5B | Fan | Fan Case Acoustical Panel Aft | 72-23-08 | TX228719 | HAM | 338-068-007-0 | 00 | Cleaning & Inspection | I Cleaning and inspection | OEM | 5 | 17 | 245
2019 | Lufthansa | CFM56-5B | Fan | Fan Case Acoustical Panel Aft | 72-23-08 | TX228719 | HAM | 338-068-007-0 | BAS | Basic Repair | 2 Repair of tedlar film by anti-erosion paint 03 Repair of the components at the attachment points 06 Repair of erosion by epoxy adhesive 10 Repair of Panel by Resine Injection | OEM | 5 | 17 | 990
2019 | Lufthansa | CFM56-5B | Fan | Fan Case Acoustical Panel Aft | 72-23-08 | TX228719 | HAM | 338-068-007-0 | 006 | Extended Repair | 2 Rep.of delamination by prepreg process | OEM | 5 | 17 | +675
2019 | Lufthansa | CFM56-5B | Fan | Fan Case Acoustical Panel Aft | 72-23-08 | TX228719 | HAM | 338-068-007-0 | 003 | Extended Repair - FAR43 Minor | 64406 Repair of eroded edges Spinner Rear Cone Section Fan ATA-Capter 72-21-05 Place of Repair HAM Part-ID TX224974 TAT Inspection [cal. days] 5 TAT Repair [cal. days] 19 TAT not to exceed [cal. days] 19 Minimum Qty. [ea] 1 Additional Information: Cleaning & Inspection will be performed in-house by Lufthansa Technik. All necessary repairs will be subcontracted and invoiced according to Time & Effort Part Numbers 2406M75G01 338-001-304-0 338-001-305-0 Offered Repairs (dependent on part number) Rep.Code Rep.No Repair Description Rep.Type Price per ea | DOA | 5 | 17 | +600
2019 | Lufthansa | CFM56-5B | Fan | Fan Case Acoustical Panel Aft | 72-23-08 | TX228719 | HAM | 338-068-008-0 | 00 | Cleaning & Inspection | I Cleaning and inspection | OEM | 5 | 17 | 245
2019 | Lufthansa | CFM56-5B | Fan | Fan Case Acoustical Panel Aft | 72-23-08 | TX228719 | HAM | 338-068-008-0 | BAS | Basic Repair | 2 Repair of tedlar film by anti-erosion paint 03 Repair of the components at the attachment points 06 Repair of erosion by epoxy adhesive 10 Repair of Panel by Resine Injection | OEM | 5 | 17 | 990
2019 | Lufthansa | CFM56-5B | Fan | Fan Case Acoustical Panel Aft | 72-23-08 | TX228719 | HAM | 338-068-008-0 | 006 | Extended Repair | 2 Rep.of delamination by prepreg process | OEM | 5 | 17 | +675
2019 | Lufthansa | CFM56-5B | Fan | Fan Case Acoustical Panel Aft | 72-23-08 | TX228719 | HAM | 338-068-008-0 | 003 | Extended Repair - FAR43 Minor | 64406 Repair of eroded edges Spinner Rear Cone Section Fan ATA-Capter 72-21-05 Place of Repair HAM Part-ID TX224974 TAT Inspection [cal. days] 5 TAT Repair [cal. days] 19 TAT not to exceed [cal. days] 19 Minimum Qty. [ea] 1 Additional Information: Cleaning & Inspection will be performed in-house by Lufthansa Technik. All necessary repairs will be subcontracted and invoiced according to Time & Effort Part Numbers 2406M75G01 338-001-304-0 338-001-305-0 Offered Repairs (dependent on part number) Rep.Code Rep.No Repair Description Rep.Type Price per ea | DOA | 5 | 17 | +600
2019 | Lufthansa | CFM56-5B | Fan | Fan Case Acoustical Panel Aft | 72-23-08 | TX228719 | HAM | 338-068-010-0 | 00 | Cleaning & Inspection | I Cleaning and inspection | OEM | 5 | 17 | 245
2019 | Lufthansa | CFM56-5B | Fan | Fan Case Acoustical Panel Aft | 72-23-08 | TX228719 | HAM | 338-068-010-0 | BAS | Basic Repair | 2 Repair of tedlar film by anti-erosion paint 03 Repair of the components at the attachment points 06 Repair of erosion by epoxy adhesive 10 Repair of Panel by Resine Injection | OEM | 5 | 17 | 990
2019 | Lufthansa | CFM56-5B | Fan | Fan Case Acoustical Panel Aft | 72-23-08 | TX228719 | HAM | 338-068-010-0 | 006 | Extended Repair | 2 Rep.of delamination by prepreg process | OEM | 5 | 17 | +675
2019 | Lufthansa | CFM56-5B | Fan | Fan Case Acoustical Panel Aft | 72-23-08 | TX228719 | HAM | 338-068-010-0 | 003 | Extended Repair - FAR43 Minor | 64406 Repair of eroded edges Spinner Rear Cone Section Fan ATA-Capter 72-21-05 Place of Repair HAM Part-ID TX224974 TAT Inspection [cal. days] 5 TAT Repair [cal. days] 19 TAT not to exceed [cal. days] 19 Minimum Qty. [ea] 1 Additional Information: Cleaning & Inspection will be performed in-house by Lufthansa Technik. All necessary repairs will be subcontracted and invoiced according to Time & Effort Part Numbers 2406M75G01 338-001-304-0 338-001-305-0 Offered Repairs (dependent on part number) Rep.Code Rep.No Repair Description Rep.Type Price per ea | DOA | 5 | 17 | +600
2019 | Lufthansa | CFM56-5B | Fan | Fan Case Acoustical Panel Aft | 72-23-08 | TX228719 | HAM | 338-068-108-0 | 00 | Cleaning & Inspection | I Cleaning and inspection | OEM | 5 | 17 | 245
2019 | Lufthansa | CFM56-5B | Fan | Fan Case Acoustical Panel Aft | 72-23-08 | TX228719 | HAM | 338-068-108-0 | BAS | Basic Repair | 2 Repair of tedlar film by anti-erosion paint 03 Repair of the components at the attachment points 06 Repair of erosion by epoxy adhesive 10 Repair of Panel by Resine Injection | OEM | 5 | 17 | 990
2019 | Lufthansa | CFM56-5B | Fan | Fan Case Acoustical Panel Aft | 72-23-08 | TX228719 | HAM | 338-068-108-0 | 006 | Extended Repair | 2 Rep.of delamination by prepreg process | OEM | 5 | 17 | +675
2019 | Lufthansa | CFM56-5B | Fan | Fan Case Acoustical Panel Aft | 72-23-08 | TX228719 | HAM | 338-068-108-0 | 003 | Extended Repair - FAR43 Minor | 64406 Repair of eroded edges Spinner Rear Cone Section Fan ATA-Capter 72-21-05 Place of Repair HAM Part-ID TX224974 TAT Inspection [cal. days] 5 TAT Repair [cal. days] 19 TAT not to exceed [cal. days] 19 Minimum Qty. [ea] 1 Additional Information: Cleaning & Inspection will be performed in-house by Lufthansa Technik. All necessary repairs will be subcontracted and invoiced according to Time & Effort Part Numbers 2406M75G01 338-001-304-0 338-001-305-0 Offered Repairs (dependent on part number) Rep.Code Rep.No Repair Description Rep.Type Price per ea | DOA | 5 | 17 | +600
2019 | Lufthansa | CFM56-5B | Fan | Fan Case Acoustical Panel Aft | 72-23-08 | TX228719 | HAM | 338-068-109-0 | 00 | Cleaning & Inspection | I Cleaning and inspection | OEM | 5 | 17 | 245
2019 | Lufthansa | CFM56-5B | Fan | Fan Case Acoustical Panel Aft | 72-23-08 | TX228719 | HAM | 338-068-109-0 | BAS | Basic Repair | 2 Repair of tedlar film by anti-erosion paint 03 Repair of the components at the attachment points 06 Repair of erosion by epoxy adhesive 10 Repair of Panel by Resine Injection | OEM | 5 | 17 | 990
2019 | Lufthansa | CFM56-5B | Fan | Fan Case Acoustical Panel Aft | 72-23-08 | TX228719 | HAM | 338-068-109-0 | 006 | Extended Repair | 2 Rep.of delamination by prepreg process | OEM | 5 | 17 | +675
2019 | Lufthansa | CFM56-5B | Fan | Fan Case Acoustical Panel Aft | 72-23-08 | TX228719 | HAM | 338-068-109-0 | 003 | Extended Repair - FAR43 Minor | 64406 Repair of eroded edges Spinner Rear Cone Section Fan ATA-Capter 72-21-05 Place of Repair HAM Part-ID TX224974 TAT Inspection [cal. days] 5 TAT Repair [cal. days] 19 TAT not to exceed [cal. days] 19 Minimum Qty. [ea] 1 Additional Information: Cleaning & Inspection will be performed in-house by Lufthansa Technik. All necessary repairs will be subcontracted and invoiced according to Time & Effort Part Numbers 2406M75G01 338-001-304-0 338-001-305-0 Offered Repairs (dependent on part number) Rep.Code Rep.No Repair Description Rep.Type Price per ea | DOA | 5 | 17 | +600
2019 | Lufthansa | CFM56-5B | Fan | Fan Case Acoustical Panel Aft | 72-23-08 | TX228719 | HAM | 338-068-111-0 | 00 | Cleaning & Inspection | I Cleaning and inspection | OEM | 5 | 17 | 245
2019 | Lufthansa | CFM56-5B | Fan | Fan Case Acoustical Panel Aft | 72-23-08 | TX228719 | HAM | 338-068-111-0 | BAS | Basic Repair | 2 Repair of tedlar film by anti-erosion paint 03 Repair of the components at the attachment points 06 Repair of erosion by epoxy adhesive 10 Repair of Panel by Resine Injection | OEM | 5 | 17 | 990
2019 | Lufthansa | CFM56-5B | Fan | Fan Case Acoustical Panel Aft | 72-23-08 | TX228719 | HAM | 338-068-111-0 | 006 | Extended Repair | 2 Rep.of delamination by prepreg process | OEM | 5 | 17 | +675
2019 | Lufthansa | CFM56-5B | Fan | Fan Case Acoustical Panel Aft | 72-23-08 | TX228719 | HAM | 338-068-111-0 | 003 | Extended Repair - FAR43 Minor | 64406 Repair of eroded edges Spinner Rear Cone Section Fan ATA-Capter 72-21-05 Place of Repair HAM Part-ID TX224974 TAT Inspection [cal. days] 5 TAT Repair [cal. days] 19 TAT not to exceed [cal. days] 19 Minimum Qty. [ea] 1 Additional Information: Cleaning & Inspection will be performed in-house by Lufthansa Technik. All necessary repairs will be subcontracted and invoiced according to Time & Effort Part Numbers 2406M75G01 338-001-304-0 338-001-305-0 Offered Repairs (dependent on part number) Rep.Code Rep.No Repair Description Rep.Type Price per ea | DOA | 5 | 17 | +600
2019 | Lufthansa | CFM56-5B | Fan | Fan Case Acoustical Panel Aft | 72-23-08 | TX228719 | HAM | 338-068-208-0 | 00 | Cleaning & Inspection | I Cleaning and inspection | OEM | 5 | 17 | 245
2019 | Lufthansa | CFM56-5B | Fan | Fan Case Acoustical Panel Aft | 72-23-08 | TX228719 | HAM | 338-068-208-0 | BAS | Basic Repair | 2 Repair of tedlar film by anti-erosion paint 03 Repair of the components at the attachment points 06 Repair of erosion by epoxy adhesive 10 Repair of Panel by Resine Injection | OEM | 5 | 17 | 990
2019 | Lufthansa | CFM56-5B | Fan | Fan Case Acoustical Panel Aft | 72-23-08 | TX228719 | HAM | 338-068-208-0 | 006 | Extended Repair | 2 Rep.of delamination by prepreg process | OEM | 5 | 17 | +675
2019 | Lufthansa | CFM56-5B | Fan | Fan Case Acoustical Panel Aft | 72-23-08 | TX228719 | HAM | 338-068-208-0 | 003 | Extended Repair - FAR43 Minor | 64406 Repair of eroded edges Spinner Rear Cone Section Fan ATA-Capter 72-21-05 Place of Repair HAM Part-ID TX224974 TAT Inspection [cal. days] 5 TAT Repair [cal. days] 19 TAT not to exceed [cal. days] 19 Minimum Qty. [ea] 1 Additional Information: Cleaning & Inspection will be performed in-house by Lufthansa Technik. All necessary repairs will be subcontracted and invoiced according to Time & Effort Part Numbers 2406M75G01 338-001-304-0 338-001-305-0 Offered Repairs (dependent on part number) Rep.Code Rep.No Repair Description Rep.Type Price per ea | DOA | 5 | 17 | +600
2019 | Lufthansa | CFM56-5B | Fan | Fan Case Acoustical Panel Aft | 72-23-08 | TX228719 | HAM | 338-068-209-0 | 00 | Cleaning & Inspection | I Cleaning and inspection | OEM | 5 | 17 | 245
2019 | Lufthansa | CFM56-5B | Fan | Fan Case Acoustical Panel Aft | 72-23-08 | TX228719 | HAM | 338-068-209-0 | BAS | Basic Repair | 2 Repair of tedlar film by anti-erosion paint 03 Repair of the components at the attachment points 06 Repair of erosion by epoxy adhesive 10 Repair of Panel by Resine Injection | OEM | 5 | 17 | 990
2019 | Lufthansa | CFM56-5B | Fan | Fan Case Acoustical Panel Aft | 72-23-08 | TX228719 | HAM | 338-068-209-0 | 006 | Extended Repair | 2 Rep.of delamination by prepreg process | OEM | 5 | 17 | +675
2019 | Lufthansa | CFM56-5B | Fan | Fan Case Acoustical Panel Aft | 72-23-08 | TX228719 | HAM | 338-068-209-0 | 003 | Extended Repair - FAR43 Minor | 64406 Repair of eroded edges Spinner Rear Cone Section Fan ATA-Capter 72-21-05 Place of Repair HAM Part-ID TX224974 TAT Inspection [cal. days] 5 TAT Repair [cal. days] 19 TAT not to exceed [cal. days] 19 Minimum Qty. [ea] 1 Additional Information: Cleaning & Inspection will be performed in-house by Lufthansa Technik. All necessary repairs will be subcontracted and invoiced according to Time & Effort Part Numbers 2406M75G01 338-001-304-0 338-001-305-0 Offered Repairs (dependent on part number) Rep.Code Rep.No Repair Description Rep.Type Price per ea | DOA | 5 | 17 | +600
2019 | Lufthansa | CFM56-5B | Fan | Fan Case Acoustical Panel Aft | 72-23-08 | TX228719 | HAM | 338-068-211-0 | 00 | Cleaning & Inspection | I Cleaning and inspection | OEM | 5 | 17 | 245
2019 | Lufthansa | CFM56-5B | Fan | Fan Case Acoustical Panel Aft | 72-23-08 | TX228719 | HAM | 338-068-211-0 | BAS | Basic Repair | 2 Repair of tedlar film by anti-erosion paint 03 Repair of the components at the attachment points 06 Repair of erosion by epoxy adhesive 10 Repair of Panel by Resine Injection | OEM | 5 | 17 | 990
2019 | Lufthansa | CFM56-5B | Fan | Fan Case Acoustical Panel Aft | 72-23-08 | TX228719 | HAM | 338-068-211-0 | 006 | Extended Repair | 2 Rep.of delamination by prepreg process | OEM | 5 | 17 | +675
2019 | Lufthansa | CFM56-5B | Fan | Fan Case Acoustical Panel Aft | 72-23-08 | TX228719 | HAM | 338-068-211-0 | 003 | Extended Repair - FAR43 Minor | 64406 Repair of eroded edges Spinner Rear Cone Section Fan ATA-Capter 72-21-05 Place of Repair HAM Part-ID TX224974 TAT Inspection [cal. days] 5 TAT Repair [cal. days] 19 TAT not to exceed [cal. days] 19 Minimum Qty. [ea] 1 Additional Information: Cleaning & Inspection will be performed in-house by Lufthansa Technik. All necessary repairs will be subcontracted and invoiced according to Time & Effort Part Numbers 2406M75G01 338-001-304-0 338-001-305-0 Offered Repairs (dependent on part number) Rep.Code Rep.No Repair Description Rep.Type Price per ea | DOA | 5 | 17 | +600
2019 | Lufthansa | CFM56-5B | Fan | Fan Case Acoustical Panel Aft | 72-23-08 | TX228719 | HAM | 338-068-307-0 | 00 | Cleaning & Inspection | I Cleaning and inspection | OEM | 5 | 17 | 245
2019 | Lufthansa | CFM56-5B | Fan | Fan Case Acoustical Panel Aft | 72-23-08 | TX228719 | HAM | 338-068-307-0 | BAS | Basic Repair | 2 Repair of tedlar film by anti-erosion paint 03 Repair of the components at the attachment points 06 Repair of erosion by epoxy adhesive 10 Repair of Panel by Resine Injection | OEM | 5 | 17 | 990
2019 | Lufthansa | CFM56-5B | Fan | Fan Case Acoustical Panel Aft | 72-23-08 | TX228719 | HAM | 338-068-307-0 | 006 | Extended Repair | 2 Rep.of delamination by prepreg process | OEM | 5 | 17 | +675
2019 | Lufthansa | CFM56-5B | Fan | Fan Case Acoustical Panel Aft | 72-23-08 | TX228719 | HAM | 338-068-307-0 | 003 | Extended Repair - FAR43 Minor | 64406 Repair of eroded edges Spinner Rear Cone Section Fan ATA-Capter 72-21-05 Place of Repair HAM Part-ID TX224974 TAT Inspection [cal. days] 5 TAT Repair [cal. days] 19 TAT not to exceed [cal. days] 19 Minimum Qty. [ea] 1 Additional Information: Cleaning & Inspection will be performed in-house by Lufthansa Technik. All necessary repairs will be subcontracted and invoiced according to Time & Effort Part Numbers 2406M75G01 338-001-304-0 338-001-305-0 Offered Repairs (dependent on part number) Rep.Code Rep.No Repair Description Rep.Type Price per ea | DOA | 5 | 17 | +600
2019 | Lufthansa | CFM56-5B | Fan | Fan Case Acoustical Panel Aft | 72-23-08 | TX228719 | HAM | 338-068-308-0 | 00 | Cleaning & Inspection | I Cleaning and inspection | OEM | 5 | 17 | 245
2019 | Lufthansa | CFM56-5B | Fan | Fan Case Acoustical Panel Aft | 72-23-08 | TX228719 | HAM | 338-068-308-0 | BAS | Basic Repair | 2 Repair of tedlar film by anti-erosion paint 03 Repair of the components at the attachment points 06 Repair of erosion by epoxy adhesive 10 Repair of Panel by Resine Injection | OEM | 5 | 17 | 990
2019 | Lufthansa | CFM56-5B | Fan | Fan Case Acoustical Panel Aft | 72-23-08 | TX228719 | HAM | 338-068-308-0 | 006 | Extended Repair | 2 Rep.of delamination by prepreg process | OEM | 5 | 17 | +675
2019 | Lufthansa | CFM56-5B | Fan | Fan Case Acoustical Panel Aft | 72-23-08 | TX228719 | HAM | 338-068-308-0 | 003 | Extended Repair - FAR43 Minor | 64406 Repair of eroded edges Spinner Rear Cone Section Fan ATA-Capter 72-21-05 Place of Repair HAM Part-ID TX224974 TAT Inspection [cal. days] 5 TAT Repair [cal. days] 19 TAT not to exceed [cal. days] 19 Minimum Qty. [ea] 1 Additional Information: Cleaning & Inspection will be performed in-house by Lufthansa Technik. All necessary repairs will be subcontracted and invoiced according to Time & Effort Part Numbers 2406M75G01 338-001-304-0 338-001-305-0 Offered Repairs (dependent on part number) Rep.Code Rep.No Repair Description Rep.Type Price per ea | DOA | 5 | 17 | +600
2019 | Lufthansa | CFM56-5B | Fan | Fan Case Acoustical Panel Aft | 72-23-08 | TX228719 | HAM | 338-068-310-0 | 00 | Cleaning & Inspection | I Cleaning and inspection | OEM | 5 | 17 | 245
2019 | Lufthansa | CFM56-5B | Fan | Fan Case Acoustical Panel Aft | 72-23-08 | TX228719 | HAM | 338-068-310-0 | BAS | Basic Repair | 2 Repair of tedlar film by anti-erosion paint 03 Repair of the components at the attachment points 06 Repair of erosion by epoxy adhesive 10 Repair of Panel by Resine Injection | OEM | 5 | 17 | 990
2019 | Lufthansa | CFM56-5B | Fan | Fan Case Acoustical Panel Aft | 72-23-08 | TX228719 | HAM | 338-068-310-0 | 006 | Extended Repair | 2 Rep.of delamination by prepreg process | OEM | 5 | 17 | +675
2019 | Lufthansa | CFM56-5B | Fan | Fan Case Acoustical Panel Aft | 72-23-08 | TX228719 | HAM | 338-068-310-0 | 003 | Extended Repair - FAR43 Minor | 64406 Repair of eroded edges Spinner Rear Cone Section Fan ATA-Capter 72-21-05 Place of Repair HAM Part-ID TX224974 TAT Inspection [cal. days] 5 TAT Repair [cal. days] 19 TAT not to exceed [cal. days] 19 Minimum Qty. [ea] 1 Additional Information: Cleaning & Inspection will be performed in-house by Lufthansa Technik. All necessary repairs will be subcontracted and invoiced according to Time & Effort Part Numbers 2406M75G01 338-001-304-0 338-001-305-0 Offered Repairs (dependent on part number) Rep.Code Rep.No Repair Description Rep.Type Price per ea | DOA | 5 | 17 | +600
2019 | Lufthansa | CFM56-5B | Fan | Fan Case Acoustical Panel Aft | 72-23-08 | TX228719 | HAM | 338-068-408-0 | 00 | Cleaning & Inspection | I Cleaning and inspection | OEM | 5 | 17 | 245
2019 | Lufthansa | CFM56-5B | Fan | Fan Case Acoustical Panel Aft | 72-23-08 | TX228719 | HAM | 338-068-408-0 | BAS | Basic Repair | 2 Repair of tedlar film by anti-erosion paint 03 Repair of the components at the attachment points 06 Repair of erosion by epoxy adhesive 10 Repair of Panel by Resine Injection | OEM | 5 | 17 | 990
2019 | Lufthansa | CFM56-5B | Fan | Fan Case Acoustical Panel Aft | 72-23-08 | TX228719 | HAM | 338-068-408-0 | 006 | Extended Repair | 2 Rep.of delamination by prepreg process | OEM | 5 | 17 | +675
2019 | Lufthansa | CFM56-5B | Fan | Fan Case Acoustical Panel Aft | 72-23-08 | TX228719 | HAM | 338-068-408-0 | 003 | Extended Repair - FAR43 Minor | 64406 Repair of eroded edges Spinner Rear Cone Section Fan ATA-Capter 72-21-05 Place of Repair HAM Part-ID TX224974 TAT Inspection [cal. days] 5 TAT Repair [cal. days] 19 TAT not to exceed [cal. days] 19 Minimum Qty. [ea] 1 Additional Information: Cleaning & Inspection will be performed in-house by Lufthansa Technik. All necessary repairs will be subcontracted and invoiced according to Time & Effort Part Numbers 2406M75G01 338-001-304-0 338-001-305-0 Offered Repairs (dependent on part number) Rep.Code Rep.No Repair Description Rep.Type Price per ea | DOA | 5 | 17 | +600
2019 | Lufthansa | CFM56-5B | Fan | Fan Case Acoustical Panel Aft | 72-23-08 | TX228719 | HAM | 338-068-409-0 | 00 | Cleaning & Inspection | I Cleaning and inspection | OEM | 5 | 17 | 245
2019 | Lufthansa | CFM56-5B | Fan | Fan Case Acoustical Panel Aft | 72-23-08 | TX228719 | HAM | 338-068-409-0 | BAS | Basic Repair | 2 Repair of tedlar film by anti-erosion paint 03 Repair of the components at the attachment points 06 Repair of erosion by epoxy adhesive 10 Repair of Panel by Resine Injection | OEM | 5 | 17 | 990
2019 | Lufthansa | CFM56-5B | Fan | Fan Case Acoustical Panel Aft | 72-23-08 | TX228719 | HAM | 338-068-409-0 | 006 | Extended Repair | 2 Rep.of delamination by prepreg process | OEM | 5 | 17 | +675
2019 | Lufthansa | CFM56-5B | Fan | Fan Case Acoustical Panel Aft | 72-23-08 | TX228719 | HAM | 338-068-409-0 | 003 | Extended Repair - FAR43 Minor | 64406 Repair of eroded edges Spinner Rear Cone Section Fan ATA-Capter 72-21-05 Place of Repair HAM Part-ID TX224974 TAT Inspection [cal. days] 5 TAT Repair [cal. days] 19 TAT not to exceed [cal. days] 19 Minimum Qty. [ea] 1 Additional Information: Cleaning & Inspection will be performed in-house by Lufthansa Technik. All necessary repairs will be subcontracted and invoiced according to Time & Effort Part Numbers 2406M75G01 338-001-304-0 338-001-305-0 Offered Repairs (dependent on part number) Rep.Code Rep.No Repair Description Rep.Type Price per ea | DOA | 5 | 17 | +600
2019 | Lufthansa | CFM56-5B | Fan | Fan Case Acoustical Panel Aft | 72-23-08 | TX228719 | HAM | 338-068-411-0 | 00 | Cleaning & Inspection | I Cleaning and inspection | OEM | 5 | 17 | 245
2019 | Lufthansa | CFM56-5B | Fan | Fan Case Acoustical Panel Aft | 72-23-08 | TX228719 | HAM | 338-068-411-0 | BAS | Basic Repair | 2 Repair of tedlar film by anti-erosion paint 03 Repair of the components at the attachment points 06 Repair of erosion by epoxy adhesive 10 Repair of Panel by Resine Injection | OEM | 5 | 17 | 990
2019 | Lufthansa | CFM56-5B | Fan | Fan Case Acoustical Panel Aft | 72-23-08 | TX228719 | HAM | 338-068-411-0 | 006 | Extended Repair | 2 Rep.of delamination by prepreg process | OEM | 5 | 17 | +675
2019 | Lufthansa | CFM56-5B | Fan | Fan Case Acoustical Panel Aft | 72-23-08 | TX228719 | HAM | 338-068-411-0 | 003 | Extended Repair - FAR43 Minor | 64406 Repair of eroded edges Spinner Rear Cone Section Fan ATA-Capter 72-21-05 Place of Repair HAM Part-ID TX224974 TAT Inspection [cal. days] 5 TAT Repair [cal. days] 19 TAT not to exceed [cal. days] 19 Minimum Qty. [ea] 1 Additional Information: Cleaning & Inspection will be performed in-house by Lufthansa Technik. All necessary repairs will be subcontracted and invoiced according to Time & Effort Part Numbers 2406M75G01 338-001-304-0 338-001-305-0 Offered Repairs (dependent on part number) Rep.Code Rep.No Repair Description Rep.Type Price per ea | DOA | 5 | 17 | +600
2019 | Lufthansa | CFM56-5B | Fan | Spinner Rear Cone | 72-21-05 | TX224974 | HAM | 2406M75G01 | 00 | Cleaning & Inspection | I Cleaning and inspection | OEM | 5 | 19 | 730
2019 | Lufthansa | CFM56-5B | Fan | Spinner Rear Cone | 72-21-05 | TX224974 | HAM | 2406M75G01 | 003 | Extended Repair | 01 Local blending and anodizing touch-up Note: Repair will only be performed in the course of an engine overhaul. | OEM | 5 | 19 | +1.245
2019 | Lufthansa | CFM56-5B | Fan | Spinner Rear Cone | 72-21-05 | TX224974 | HAM | 2406M75G01 | 001 | Extended Repair | 02 Replacement of the crimped self locking nuts on the spinner rear cone | OEM | 5 | 19 | +980
2019 | Lufthansa | CFM56-5B | Fan | Spinner Rear Cone | 72-21-05 | TX224974 | HAM | 2406M75G01 | 002 | Extended Repair | 19 Replacement of the bonded seal on the Spinner Rear Cone assembly | OEM | 5 | 19 | +775
2019 | Lufthansa | CFM56-5B | Fan | Spinner Rear Cone | 72-21-05 | TX224974 | HAM | 2406M75G01 | 009 | Extended Repair | 27 Repair of aft flange bolt holes | OEM | 5 | 19 | +1.165
2019 | Lufthansa | CFM56-5B | Fan | Spinner Rear Cone | 72-21-05 | TX224974 | HAM | 2406M75G01 | 007 | Extended Repair | 27 Repair of damaged jackscrew holes on the Spinner Rear Cone | OEM | 5 | 19 | +1.050
2019 | Lufthansa | CFM56-5B | Fan | Spinner Rear Cone | 72-21-05 | TX224974 | HAM | 2406M75G01 | 008 | Extended Repair | 30 Blendrepair of the front flange | OEM | 5 | 19 | +1.400
2019 | Lufthansa | CFM56-5B | Fan | Spinner Rear Cone | 72-21-05 | TX224974 | HAM | 2406M75G01 | 010 | Extended Repair | 32 Repair of aft flange bolt holes with bushings LPT Stator Shroud Shield Section Turbine ATA-Capter 72-54-20 Place of Repair HAM Part-ID TX210724 TAT Inspection [cal. days] 9 TAT Repair [cal. days] 10 TAT not to exceed [cal. days] 10 Minimum Qty. [ea] 1 Additional Information: Only valid for Engine Overhaul Events at LHT Hamburg Part Numbers 336-044-101-0 336-044-102-0 336-044-202-0 336-044-303-0 336-044-402-0 337-094-801-0 337-094-802-0 337-094-803-0 337-094-902-0 337-095-001-0 337-095-102-0 337-095-202-0 337-095-203-0 337-220-401-0 338-063-501-0 338-069-901-0 338-069-951-0 338-086-101-0 338-116-402-0 338-116-502-0 338-116-503-0 338-116-602-0 338-116-603-0 338-116-702-0 340-306-103-0 340-306-201-0 340-306-301-0 Offered Repairs (dependent on part number) Rep.Code Rep.No Repair Description Rep.Type Price per ea | OEM | 5 | 19 | +2.125
2019 | Lufthansa | CFM56-5B | Fan | Spinner Rear Cone | 72-21-05 | TX224974 | HAM | 338-001-304-0 | 00 | Cleaning & Inspection | I Cleaning and inspection | OEM | 5 | 19 | 730
2019 | Lufthansa | CFM56-5B | Fan | Spinner Rear Cone | 72-21-05 | TX224974 | HAM | 338-001-304-0 | 003 | Extended Repair | 01 Local blending and anodizing touch-up Note: Repair will only be performed in the course of an engine overhaul. | OEM | 5 | 19 | +1.245
2019 | Lufthansa | CFM56-5B | Fan | Spinner Rear Cone | 72-21-05 | TX224974 | HAM | 338-001-304-0 | 001 | Extended Repair | 02 Replacement of the crimped self locking nuts on the spinner rear cone | OEM | 5 | 19 | +980
2019 | Lufthansa | CFM56-5B | Fan | Spinner Rear Cone | 72-21-05 | TX224974 | HAM | 338-001-304-0 | 002 | Extended Repair | 19 Replacement of the bonded seal on the Spinner Rear Cone assembly | OEM | 5 | 19 | +775
2019 | Lufthansa | CFM56-5B | Fan | Spinner Rear Cone | 72-21-05 | TX224974 | HAM | 338-001-304-0 | 009 | Extended Repair | 27 Repair of aft flange bolt holes | OEM | 5 | 19 | +1.165
2019 | Lufthansa | CFM56-5B | Fan | Spinner Rear Cone | 72-21-05 | TX224974 | HAM | 338-001-304-0 | 007 | Extended Repair | 27 Repair of damaged jackscrew holes on the Spinner Rear Cone | OEM | 5 | 19 | +1.050
2019 | Lufthansa | CFM56-5B | Fan | Spinner Rear Cone | 72-21-05 | TX224974 | HAM | 338-001-304-0 | 008 | Extended Repair | 30 Blendrepair of the front flange | OEM | 5 | 19 | +1.400
2019 | Lufthansa | CFM56-5B | Fan | Spinner Rear Cone | 72-21-05 | TX224974 | HAM | 338-001-304-0 | 010 | Extended Repair | 32 Repair of aft flange bolt holes with bushings LPT Stator Shroud Shield Section Turbine ATA-Capter 72-54-20 Place of Repair HAM Part-ID TX210724 TAT Inspection [cal. days] 9 TAT Repair [cal. days] 10 TAT not to exceed [cal. days] 10 Minimum Qty. [ea] 1 Additional Information: Only valid for Engine Overhaul Events at LHT Hamburg Part Numbers 336-044-101-0 336-044-102-0 336-044-202-0 336-044-303-0 336-044-402-0 337-094-801-0 337-094-802-0 337-094-803-0 337-094-902-0 337-095-001-0 337-095-102-0 337-095-202-0 337-095-203-0 337-220-401-0 338-063-501-0 338-069-901-0 338-069-951-0 338-086-101-0 338-116-402-0 338-116-502-0 338-116-503-0 338-116-602-0 338-116-603-0 338-116-702-0 340-306-103-0 340-306-201-0 340-306-301-0 Offered Repairs (dependent on part number) Rep.Code Rep.No Repair Description Rep.Type Price per ea | OEM | 5 | 19 | +2.125
2019 | Lufthansa | CFM56-5B | Fan | Spinner Rear Cone | 72-21-05 | TX224974 | HAM | 338-001-305-0 | 00 | Cleaning & Inspection | I Cleaning and inspection | OEM | 5 | 19 | 730
2019 | Lufthansa | CFM56-5B | Fan | Spinner Rear Cone | 72-21-05 | TX224974 | HAM | 338-001-305-0 | 003 | Extended Repair | 01 Local blending and anodizing touch-up Note: Repair will only be performed in the course of an engine overhaul. | OEM | 5 | 19 | +1.245
2019 | Lufthansa | CFM56-5B | Fan | Spinner Rear Cone | 72-21-05 | TX224974 | HAM | 338-001-305-0 | 001 | Extended Repair | 02 Replacement of the crimped self locking nuts on the spinner rear cone | OEM | 5 | 19 | +980
2019 | Lufthansa | CFM56-5B | Fan | Spinner Rear Cone | 72-21-05 | TX224974 | HAM | 338-001-305-0 | 002 | Extended Repair | 19 Replacement of the bonded seal on the Spinner Rear Cone assembly | OEM | 5 | 19 | +775
2019 | Lufthansa | CFM56-5B | Fan | Spinner Rear Cone | 72-21-05 | TX224974 | HAM | 338-001-305-0 | 009 | Extended Repair | 27 Repair of aft flange bolt holes | OEM | 5 | 19 | +1.165
2019 | Lufthansa | CFM56-5B | Fan | Spinner Rear Cone | 72-21-05 | TX224974 | HAM | 338-001-305-0 | 007 | Extended Repair | 27 Repair of damaged jackscrew holes on the Spinner Rear Cone | OEM | 5 | 19 | +1.050
2019 | Lufthansa | CFM56-5B | Fan | Spinner Rear Cone | 72-21-05 | TX224974 | HAM | 338-001-305-0 | 008 | Extended Repair | 30 Blendrepair of the front flange | OEM | 5 | 19 | +1.400
2019 | Lufthansa | CFM56-5B | Fan | Spinner Rear Cone | 72-21-05 | TX224974 | HAM | 338-001-305-0 | 010 | Extended Repair | 32 Repair of aft flange bolt holes with bushings LPT Stator Shroud Shield Section Turbine ATA-Capter 72-54-20 Place of Repair HAM Part-ID TX210724 TAT Inspection [cal. days] 9 TAT Repair [cal. days] 10 TAT not to exceed [cal. days] 10 Minimum Qty. [ea] 1 Additional Information: Only valid for Engine Overhaul Events at LHT Hamburg Part Numbers 336-044-101-0 336-044-102-0 336-044-202-0 336-044-303-0 336-044-402-0 337-094-801-0 337-094-802-0 337-094-803-0 337-094-902-0 337-095-001-0 337-095-102-0 337-095-202-0 337-095-203-0 337-220-401-0 338-063-501-0 338-069-901-0 338-069-951-0 338-086-101-0 338-116-402-0 338-116-502-0 338-116-503-0 338-116-602-0 338-116-603-0 338-116-702-0 340-306-103-0 340-306-201-0 340-306-301-0 Offered Repairs (dependent on part number) Rep.Code Rep.No Repair Description Rep.Type Price per ea | OEM | 5 | 19 | +2.125
2019 | Lufthansa | CFM56-5B | Turbine | LPT Stator Shroud Shield | 72-54-20 | TX210724 | HAM | 336-044-101-0 | 00 | Cleaning & Inspection | I Cleaning / Inspection FUEL DIFFERENTIAL PRESS.SWITCH Section Accessories ATA-Capter 73-34-10, 73-34-11 Place of Repair HAM Part-ID SDV2-11M6KQ0 TAT TST [cal. days] 5 TAT REP [cal. days] 5 TAT OVH [cal. days] 5 Minimum Qty. [ea] 1 Part Numbers 340-402-704-0 340-402-706-0 45D31 45D31-2 QA07670 QA07985 QA07995 Offered Repairs (dependent on part number) Rep.Code Rep.No Repair Description Rep.Type Price per ea | OEM | 9 | 10 | 620
2019 | Lufthansa | CFM56-5B | Turbine | LPT Stator Shroud Shield | 72-54-20 | TX210724 | HAM | 336-044-102-0 | 00 | Cleaning & Inspection | I Cleaning / Inspection FUEL DIFFERENTIAL PRESS.SWITCH Section Accessories ATA-Capter 73-34-10, 73-34-11 Place of Repair HAM Part-ID SDV2-11M6KQ0 TAT TST [cal. days] 5 TAT REP [cal. days] 5 TAT OVH [cal. days] 5 Minimum Qty. [ea] 1 Part Numbers 340-402-704-0 340-402-706-0 45D31 45D31-2 QA07670 QA07985 QA07995 Offered Repairs (dependent on part number) Rep.Code Rep.No Repair Description Rep.Type Price per ea | OEM | 9 | 10 | 620
2019 | Lufthansa | CFM56-5B | Turbine | LPT Stator Shroud Shield | 72-54-20 | TX210724 | HAM | 336-044-202-0 | 00 | Cleaning & Inspection | I Cleaning / Inspection FUEL DIFFERENTIAL PRESS.SWITCH Section Accessories ATA-Capter 73-34-10, 73-34-11 Place of Repair HAM Part-ID SDV2-11M6KQ0 TAT TST [cal. days] 5 TAT REP [cal. days] 5 TAT OVH [cal. days] 5 Minimum Qty. [ea] 1 Part Numbers 340-402-704-0 340-402-706-0 45D31 45D31-2 QA07670 QA07985 QA07995 Offered Repairs (dependent on part number) Rep.Code Rep.No Repair Description Rep.Type Price per ea | OEM | 9 | 10 | 620
2019 | Lufthansa | CFM56-5B | Turbine | LPT Stator Shroud Shield | 72-54-20 | TX210724 | HAM | 336-044-303-0 | 00 | Cleaning & Inspection | I Cleaning / Inspection FUEL DIFFERENTIAL PRESS.SWITCH Section Accessories ATA-Capter 73-34-10, 73-34-11 Place of Repair HAM Part-ID SDV2-11M6KQ0 TAT TST [cal. days] 5 TAT REP [cal. days] 5 TAT OVH [cal. days] 5 Minimum Qty. [ea] 1 Part Numbers 340-402-704-0 340-402-706-0 45D31 45D31-2 QA07670 QA07985 QA07995 Offered Repairs (dependent on part number) Rep.Code Rep.No Repair Description Rep.Type Price per ea | OEM | 9 | 10 | 620
2019 | Lufthansa | CFM56-5B | Turbine | LPT Stator Shroud Shield | 72-54-20 | TX210724 | HAM | 336-044-402-0 | 00 | Cleaning & Inspection | I Cleaning / Inspection FUEL DIFFERENTIAL PRESS.SWITCH Section Accessories ATA-Capter 73-34-10, 73-34-11 Place of Repair HAM Part-ID SDV2-11M6KQ0 TAT TST [cal. days] 5 TAT REP [cal. days] 5 TAT OVH [cal. days] 5 Minimum Qty. [ea] 1 Part Numbers 340-402-704-0 340-402-706-0 45D31 45D31-2 QA07670 QA07985 QA07995 Offered Repairs (dependent on part number) Rep.Code Rep.No Repair Description Rep.Type Price per ea | OEM | 9 | 10 | 620
2019 | Lufthansa | CFM56-5B | Turbine | LPT Stator Shroud Shield | 72-54-20 | TX210724 | HAM | 337-094-801-0 | 00 | Cleaning & Inspection | I Cleaning / Inspection FUEL DIFFERENTIAL PRESS.SWITCH Section Accessories ATA-Capter 73-34-10, 73-34-11 Place of Repair HAM Part-ID SDV2-11M6KQ0 TAT TST [cal. days] 5 TAT REP [cal. days] 5 TAT OVH [cal. days] 5 Minimum Qty. [ea] 1 Part Numbers 340-402-704-0 340-402-706-0 45D31 45D31-2 QA07670 QA07985 QA07995 Offered Repairs (dependent on part number) Rep.Code Rep.No Repair Description Rep.Type Price per ea | OEM | 9 | 10 | 620
2019 | Lufthansa | CFM56-5B | Turbine | LPT Stator Shroud Shield | 72-54-20 | TX210724 | HAM | 337-094-802-0 | 00 | Cleaning & Inspection | I Cleaning / Inspection FUEL DIFFERENTIAL PRESS.SWITCH Section Accessories ATA-Capter 73-34-10, 73-34-11 Place of Repair HAM Part-ID SDV2-11M6KQ0 TAT TST [cal. days] 5 TAT REP [cal. days] 5 TAT OVH [cal. days] 5 Minimum Qty. [ea] 1 Part Numbers 340-402-704-0 340-402-706-0 45D31 45D31-2 QA07670 QA07985 QA07995 Offered Repairs (dependent on part number) Rep.Code Rep.No Repair Description Rep.Type Price per ea | OEM | 9 | 10 | 620
2019 | Lufthansa | CFM56-5B | Turbine | LPT Stator Shroud Shield | 72-54-20 | TX210724 | HAM | 337-094-803-0 | 00 | Cleaning & Inspection | I Cleaning / Inspection FUEL DIFFERENTIAL PRESS.SWITCH Section Accessories ATA-Capter 73-34-10, 73-34-11 Place of Repair HAM Part-ID SDV2-11M6KQ0 TAT TST [cal. days] 5 TAT REP [cal. days] 5 TAT OVH [cal. days] 5 Minimum Qty. [ea] 1 Part Numbers 340-402-704-0 340-402-706-0 45D31 45D31-2 QA07670 QA07985 QA07995 Offered Repairs (dependent on part number) Rep.Code Rep.No Repair Description Rep.Type Price per ea | OEM | 9 | 10 | 620
2019 | Lufthansa | CFM56-5B | Turbine | LPT Stator Shroud Shield | 72-54-20 | TX210724 | HAM | 337-094-902-0 | 00 | Cleaning & Inspection | I Cleaning / Inspection FUEL DIFFERENTIAL PRESS.SWITCH Section Accessories ATA-Capter 73-34-10, 73-34-11 Place of Repair HAM Part-ID SDV2-11M6KQ0 TAT TST [cal. days] 5 TAT REP [cal. days] 5 TAT OVH [cal. days] 5 Minimum Qty. [ea] 1 Part Numbers 340-402-704-0 340-402-706-0 45D31 45D31-2 QA07670 QA07985 QA07995 Offered Repairs (dependent on part number) Rep.Code Rep.No Repair Description Rep.Type Price per ea | OEM | 9 | 10 | 620
2019 | Lufthansa | CFM56-5B | Turbine | LPT Stator Shroud Shield | 72-54-20 | TX210724 | HAM | 337-095-001-0 | 00 | Cleaning & Inspection | I Cleaning / Inspection FUEL DIFFERENTIAL PRESS.SWITCH Section Accessories ATA-Capter 73-34-10, 73-34-11 Place of Repair HAM Part-ID SDV2-11M6KQ0 TAT TST [cal. days] 5 TAT REP [cal. days] 5 TAT OVH [cal. days] 5 Minimum Qty. [ea] 1 Part Numbers 340-402-704-0 340-402-706-0 45D31 45D31-2 QA07670 QA07985 QA07995 Offered Repairs (dependent on part number) Rep.Code Rep.No Repair Description Rep.Type Price per ea | OEM | 9 | 10 | 620
2019 | Lufthansa | CFM56-5B | Turbine | LPT Stator Shroud Shield | 72-54-20 | TX210724 | HAM | 337-095-102-0 | 00 | Cleaning & Inspection | I Cleaning / Inspection FUEL DIFFERENTIAL PRESS.SWITCH Section Accessories ATA-Capter 73-34-10, 73-34-11 Place of Repair HAM Part-ID SDV2-11M6KQ0 TAT TST [cal. days] 5 TAT REP [cal. days] 5 TAT OVH [cal. days] 5 Minimum Qty. [ea] 1 Part Numbers 340-402-704-0 340-402-706-0 45D31 45D31-2 QA07670 QA07985 QA07995 Offered Repairs (dependent on part number) Rep.Code Rep.No Repair Description Rep.Type Price per ea | OEM | 9 | 10 | 620
2019 | Lufthansa | CFM56-5B | Turbine | LPT Stator Shroud Shield | 72-54-20 | TX210724 | HAM | 337-095-202-0 | 00 | Cleaning & Inspection | I Cleaning / Inspection FUEL DIFFERENTIAL PRESS.SWITCH Section Accessories ATA-Capter 73-34-10, 73-34-11 Place of Repair HAM Part-ID SDV2-11M6KQ0 TAT TST [cal. days] 5 TAT REP [cal. days] 5 TAT OVH [cal. days] 5 Minimum Qty. [ea] 1 Part Numbers 340-402-704-0 340-402-706-0 45D31 45D31-2 QA07670 QA07985 QA07995 Offered Repairs (dependent on part number) Rep.Code Rep.No Repair Description Rep.Type Price per ea | OEM | 9 | 10 | 620
2019 | Lufthansa | CFM56-5B | Turbine | LPT Stator Shroud Shield | 72-54-20 | TX210724 | HAM | 337-095-203-0 | 00 | Cleaning & Inspection | I Cleaning / Inspection FUEL DIFFERENTIAL PRESS.SWITCH Section Accessories ATA-Capter 73-34-10, 73-34-11 Place of Repair HAM Part-ID SDV2-11M6KQ0 TAT TST [cal. days] 5 TAT REP [cal. days] 5 TAT OVH [cal. days] 5 Minimum Qty. [ea] 1 Part Numbers 340-402-704-0 340-402-706-0 45D31 45D31-2 QA07670 QA07985 QA07995 Offered Repairs (dependent on part number) Rep.Code Rep.No Repair Description Rep.Type Price per ea | OEM | 9 | 10 | 620
2019 | Lufthansa | CFM56-5B | Turbine | LPT Stator Shroud Shield | 72-54-20 | TX210724 | HAM | 337-220-401-0 | 00 | Cleaning & Inspection | I Cleaning / Inspection FUEL DIFFERENTIAL PRESS.SWITCH Section Accessories ATA-Capter 73-34-10, 73-34-11 Place of Repair HAM Part-ID SDV2-11M6KQ0 TAT TST [cal. days] 5 TAT REP [cal. days] 5 TAT OVH [cal. days] 5 Minimum Qty. [ea] 1 Part Numbers 340-402-704-0 340-402-706-0 45D31 45D31-2 QA07670 QA07985 QA07995 Offered Repairs (dependent on part number) Rep.Code Rep.No Repair Description Rep.Type Price per ea | OEM | 9 | 10 | 620
2019 | Lufthansa | CFM56-5B | Turbine | LPT Stator Shroud Shield | 72-54-20 | TX210724 | HAM | 338-063-501-0 | 00 | Cleaning & Inspection | I Cleaning / Inspection FUEL DIFFERENTIAL PRESS.SWITCH Section Accessories ATA-Capter 73-34-10, 73-34-11 Place of Repair HAM Part-ID SDV2-11M6KQ0 TAT TST [cal. days] 5 TAT REP [cal. days] 5 TAT OVH [cal. days] 5 Minimum Qty. [ea] 1 Part Numbers 340-402-704-0 340-402-706-0 45D31 45D31-2 QA07670 QA07985 QA07995 Offered Repairs (dependent on part number) Rep.Code Rep.No Repair Description Rep.Type Price per ea | OEM | 9 | 10 | 620
2019 | Lufthansa | CFM56-5B | Turbine | LPT Stator Shroud Shield | 72-54-20 | TX210724 | HAM | 338-069-901-0 | 00 | Cleaning & Inspection | I Cleaning / Inspection FUEL DIFFERENTIAL PRESS.SWITCH Section Accessories ATA-Capter 73-34-10, 73-34-11 Place of Repair HAM Part-ID SDV2-11M6KQ0 TAT TST [cal. days] 5 TAT REP [cal. days] 5 TAT OVH [cal. days] 5 Minimum Qty. [ea] 1 Part Numbers 340-402-704-0 340-402-706-0 45D31 45D31-2 QA07670 QA07985 QA07995 Offered Repairs (dependent on part number) Rep.Code Rep.No Repair Description Rep.Type Price per ea | OEM | 9 | 10 | 620
2019 | Lufthansa | CFM56-5B | Turbine | LPT Stator Shroud Shield | 72-54-20 | TX210724 | HAM | 338-069-951-0 | 00 | Cleaning & Inspection | I Cleaning / Inspection FUEL DIFFERENTIAL PRESS.SWITCH Section Accessories ATA-Capter 73-34-10, 73-34-11 Place of Repair HAM Part-ID SDV2-11M6KQ0 TAT TST [cal. days] 5 TAT REP [cal. days] 5 TAT OVH [cal. days] 5 Minimum Qty. [ea] 1 Part Numbers 340-402-704-0 340-402-706-0 45D31 45D31-2 QA07670 QA07985 QA07995 Offered Repairs (dependent on part number) Rep.Code Rep.No Repair Description Rep.Type Price per ea | OEM | 9 | 10 | 620
2019 | Lufthansa | CFM56-5B | Turbine | LPT Stator Shroud Shield | 72-54-20 | TX210724 | HAM | 338-086-101-0 | 00 | Cleaning & Inspection | I Cleaning / Inspection FUEL DIFFERENTIAL PRESS.SWITCH Section Accessories ATA-Capter 73-34-10, 73-34-11 Place of Repair HAM Part-ID SDV2-11M6KQ0 TAT TST [cal. days] 5 TAT REP [cal. days] 5 TAT OVH [cal. days] 5 Minimum Qty. [ea] 1 Part Numbers 340-402-704-0 340-402-706-0 45D31 45D31-2 QA07670 QA07985 QA07995 Offered Repairs (dependent on part number) Rep.Code Rep.No Repair Description Rep.Type Price per ea | OEM | 9 | 10 | 620
2019 | Lufthansa | CFM56-5B | Turbine | LPT Stator Shroud Shield | 72-54-20 | TX210724 | HAM | 338-116-402-0 | 00 | Cleaning & Inspection | I Cleaning / Inspection FUEL DIFFERENTIAL PRESS.SWITCH Section Accessories ATA-Capter 73-34-10, 73-34-11 Place of Repair HAM Part-ID SDV2-11M6KQ0 TAT TST [cal. days] 5 TAT REP [cal. days] 5 TAT OVH [cal. days] 5 Minimum Qty. [ea] 1 Part Numbers 340-402-704-0 340-402-706-0 45D31 45D31-2 QA07670 QA07985 QA07995 Offered Repairs (dependent on part number) Rep.Code Rep.No Repair Description Rep.Type Price per ea | OEM | 9 | 10 | 620
2019 | Lufthansa | CFM56-5B | Turbine | LPT Stator Shroud Shield | 72-54-20 | TX210724 | HAM | 338-116-502-0 | 00 | Cleaning & Inspection | I Cleaning / Inspection FUEL DIFFERENTIAL PRESS.SWITCH Section Accessories ATA-Capter 73-34-10, 73-34-11 Place of Repair HAM Part-ID SDV2-11M6KQ0 TAT TST [cal. days] 5 TAT REP [cal. days] 5 TAT OVH [cal. days] 5 Minimum Qty. [ea] 1 Part Numbers 340-402-704-0 340-402-706-0 45D31 45D31-2 QA07670 QA07985 QA07995 Offered Repairs (dependent on part number) Rep.Code Rep.No Repair Description Rep.Type Price per ea | OEM | 9 | 10 | 620
2019 | Lufthansa | CFM56-5B | Turbine | LPT Stator Shroud Shield | 72-54-20 | TX210724 | HAM | 338-116-503-0 | 00 | Cleaning & Inspection | I Cleaning / Inspection FUEL DIFFERENTIAL PRESS.SWITCH Section Accessories ATA-Capter 73-34-10, 73-34-11 Place of Repair HAM Part-ID SDV2-11M6KQ0 TAT TST [cal. days] 5 TAT REP [cal. days] 5 TAT OVH [cal. days] 5 Minimum Qty. [ea] 1 Part Numbers 340-402-704-0 340-402-706-0 45D31 45D31-2 QA07670 QA07985 QA07995 Offered Repairs (dependent on part number) Rep.Code Rep.No Repair Description Rep.Type Price per ea | OEM | 9 | 10 | 620
2019 | Lufthansa | CFM56-5B | Turbine | LPT Stator Shroud Shield | 72-54-20 | TX210724 | HAM | 338-116-602-0 | 00 | Cleaning & Inspection | I Cleaning / Inspection FUEL DIFFERENTIAL PRESS.SWITCH Section Accessories ATA-Capter 73-34-10, 73-34-11 Place of Repair HAM Part-ID SDV2-11M6KQ0 TAT TST [cal. days] 5 TAT REP [cal. days] 5 TAT OVH [cal. days] 5 Minimum Qty. [ea] 1 Part Numbers 340-402-704-0 340-402-706-0 45D31 45D31-2 QA07670 QA07985 QA07995 Offered Repairs (dependent on part number) Rep.Code Rep.No Repair Description Rep.Type Price per ea | OEM | 9 | 10 | 620
2019 | Lufthansa | CFM56-5B | Turbine | LPT Stator Shroud Shield | 72-54-20 | TX210724 | HAM | 338-116-603-0 | 00 | Cleaning & Inspection | I Cleaning / Inspection FUEL DIFFERENTIAL PRESS.SWITCH Section Accessories ATA-Capter 73-34-10, 73-34-11 Place of Repair HAM Part-ID SDV2-11M6KQ0 TAT TST [cal. days] 5 TAT REP [cal. days] 5 TAT OVH [cal. days] 5 Minimum Qty. [ea] 1 Part Numbers 340-402-704-0 340-402-706-0 45D31 45D31-2 QA07670 QA07985 QA07995 Offered Repairs (dependent on part number) Rep.Code Rep.No Repair Description Rep.Type Price per ea | OEM | 9 | 10 | 620
2019 | Lufthansa | CFM56-5B | Turbine | LPT Stator Shroud Shield | 72-54-20 | TX210724 | HAM | 338-116-702-0 | 00 | Cleaning & Inspection | I Cleaning / Inspection FUEL DIFFERENTIAL PRESS.SWITCH Section Accessories ATA-Capter 73-34-10, 73-34-11 Place of Repair HAM Part-ID SDV2-11M6KQ0 TAT TST [cal. days] 5 TAT REP [cal. days] 5 TAT OVH [cal. days] 5 Minimum Qty. [ea] 1 Part Numbers 340-402-704-0 340-402-706-0 45D31 45D31-2 QA07670 QA07985 QA07995 Offered Repairs (dependent on part number) Rep.Code Rep.No Repair Description Rep.Type Price per ea | OEM | 9 | 10 | 620
2019 | Lufthansa | CFM56-5B | Turbine | LPT Stator Shroud Shield | 72-54-20 | TX210724 | HAM | 340-306-103-0 | 00 | Cleaning & Inspection | I Cleaning / Inspection FUEL DIFFERENTIAL PRESS.SWITCH Section Accessories ATA-Capter 73-34-10, 73-34-11 Place of Repair HAM Part-ID SDV2-11M6KQ0 TAT TST [cal. days] 5 TAT REP [cal. days] 5 TAT OVH [cal. days] 5 Minimum Qty. [ea] 1 Part Numbers 340-402-704-0 340-402-706-0 45D31 45D31-2 QA07670 QA07985 QA07995 Offered Repairs (dependent on part number) Rep.Code Rep.No Repair Description Rep.Type Price per ea | OEM | 9 | 10 | 620
2019 | Lufthansa | CFM56-5B | Turbine | LPT Stator Shroud Shield | 72-54-20 | TX210724 | HAM | 340-306-201-0 | 00 | Cleaning & Inspection | I Cleaning / Inspection FUEL DIFFERENTIAL PRESS.SWITCH Section Accessories ATA-Capter 73-34-10, 73-34-11 Place of Repair HAM Part-ID SDV2-11M6KQ0 TAT TST [cal. days] 5 TAT REP [cal. days] 5 TAT OVH [cal. days] 5 Minimum Qty. [ea] 1 Part Numbers 340-402-704-0 340-402-706-0 45D31 45D31-2 QA07670 QA07985 QA07995 Offered Repairs (dependent on part number) Rep.Code Rep.No Repair Description Rep.Type Price per ea | OEM | 9 | 10 | 620
2019 | Lufthansa | CFM56-5B | Turbine | LPT Stator Shroud Shield | 72-54-20 | TX210724 | HAM | 340-306-301-0 | 00 | Cleaning & Inspection | I Cleaning / Inspection FUEL DIFFERENTIAL PRESS.SWITCH Section Accessories ATA-Capter 73-34-10, 73-34-11 Place of Repair HAM Part-ID SDV2-11M6KQ0 TAT TST [cal. days] 5 TAT REP [cal. days] 5 TAT OVH [cal. days] 5 Minimum Qty. [ea] 1 Part Numbers 340-402-704-0 340-402-706-0 45D31 45D31-2 QA07670 QA07985 QA07995 Offered Repairs (dependent on part number) Rep.Code Rep.No Repair Description Rep.Type Price per ea | OEM | 9 | 10 | 620
2019 | Lufthansa | CFM56-5B | Accessories | FUEL DIFFERENTIAL PRESS.SWITCH | 73-34-11 | SDV2-11M6KQ0 | HAM | 340-402-704-0 | TST | Test | ote: Dear customer, please ensure the removal of sensor due SBE 73- 0180 means removal and test every 5.000 FH to ensure proper function. SBE 73-0180 will be not performed due bad quality and performance of delta-P switch. Shaft Drive Lub Unit Section Special Parts ATA-Capter 72-63-00 Place of Repair HAM Part-ID TZ229908 TAT Inspection [cal. days] 5 TAT Repair [cal. days] 6 TAT not to exceed [cal. days] 6 Minimum Qty. [ea] 1 Part Numbers 301-488-417-0 305-165-501-0 Offered Repairs (dependent on part number) Rep.Code Rep.No Repair Description Rep.Type Price per ea | - | 5 | 5 | 685
2019 | Lufthansa | CFM56-5B | Accessories | FUEL DIFFERENTIAL PRESS.SWITCH | 73-34-11 | SDV2-11M6KQ0 | HAM | 340-402-706-0 | TST | Test | ote: Dear customer, please ensure the removal of sensor due SBE 73- 0180 means removal and test every 5.000 FH to ensure proper function. SBE 73-0180 will be not performed due bad quality and performance of delta-P switch. Shaft Drive Lub Unit Section Special Parts ATA-Capter 72-63-00 Place of Repair HAM Part-ID TZ229908 TAT Inspection [cal. days] 5 TAT Repair [cal. days] 6 TAT not to exceed [cal. days] 6 Minimum Qty. [ea] 1 Part Numbers 301-488-417-0 305-165-501-0 Offered Repairs (dependent on part number) Rep.Code Rep.No Repair Description Rep.Type Price per ea | - | 5 | 5 | 685
2019 | Lufthansa | CFM56-5B | Accessories | FUEL DIFFERENTIAL PRESS.SWITCH | 73-34-11 | SDV2-11M6KQ0 | HAM | 45D31 | TST | Test | ote: Dear customer, please ensure the removal of sensor due SBE 73- 0180 means removal and test every 5.000 FH to ensure proper function. SBE 73-0180 will be not performed due bad quality and performance of delta-P switch. Shaft Drive Lub Unit Section Special Parts ATA-Capter 72-63-00 Place of Repair HAM Part-ID TZ229908 TAT Inspection [cal. days] 5 TAT Repair [cal. days] 6 TAT not to exceed [cal. days] 6 Minimum Qty. [ea] 1 Part Numbers 301-488-417-0 305-165-501-0 Offered Repairs (dependent on part number) Rep.Code Rep.No Repair Description Rep.Type Price per ea | - | 5 | 5 | 685
2019 | Lufthansa | CFM56-5B | Accessories | FUEL DIFFERENTIAL PRESS.SWITCH | 73-34-11 | SDV2-11M6KQ0 | HAM | 45D31-2 | TST | Test | ote: Dear customer, please ensure the removal of sensor due SBE 73- 0180 means removal and test every 5.000 FH to ensure proper function. SBE 73-0180 will be not performed due bad quality and performance of delta-P switch. Shaft Drive Lub Unit Section Special Parts ATA-Capter 72-63-00 Place of Repair HAM Part-ID TZ229908 TAT Inspection [cal. days] 5 TAT Repair [cal. days] 6 TAT not to exceed [cal. days] 6 Minimum Qty. [ea] 1 Part Numbers 301-488-417-0 305-165-501-0 Offered Repairs (dependent on part number) Rep.Code Rep.No Repair Description Rep.Type Price per ea | - | 5 | 5 | 685
2019 | Lufthansa | CFM56-5B | Accessories | FUEL DIFFERENTIAL PRESS.SWITCH | 73-34-11 | SDV2-11M6KQ0 | HAM | QA07670 | TST | Test | ote: Dear customer, please ensure the removal of sensor due SBE 73- 0180 means removal and test every 5.000 FH to ensure proper function. SBE 73-0180 will be not performed due bad quality and performance of delta-P switch. Shaft Drive Lub Unit Section Special Parts ATA-Capter 72-63-00 Place of Repair HAM Part-ID TZ229908 TAT Inspection [cal. days] 5 TAT Repair [cal. days] 6 TAT not to exceed [cal. days] 6 Minimum Qty. [ea] 1 Part Numbers 301-488-417-0 305-165-501-0 Offered Repairs (dependent on part number) Rep.Code Rep.No Repair Description Rep.Type Price per ea | - | 5 | 5 | 685
2019 | Lufthansa | CFM56-5B | Accessories | FUEL DIFFERENTIAL PRESS.SWITCH | 73-34-11 | SDV2-11M6KQ0 | HAM | QA07985 | TST | Test | ote: Dear customer, please ensure the removal of sensor due SBE 73- 0180 means removal and test every 5.000 FH to ensure proper function. SBE 73-0180 will be not performed due bad quality and performance of delta-P switch. Shaft Drive Lub Unit Section Special Parts ATA-Capter 72-63-00 Place of Repair HAM Part-ID TZ229908 TAT Inspection [cal. days] 5 TAT Repair [cal. days] 6 TAT not to exceed [cal. days] 6 Minimum Qty. [ea] 1 Part Numbers 301-488-417-0 305-165-501-0 Offered Repairs (dependent on part number) Rep.Code Rep.No Repair Description Rep.Type Price per ea | - | 5 | 5 | 685
2019 | Lufthansa | CFM56-5B | Accessories | FUEL DIFFERENTIAL PRESS.SWITCH | 73-34-11 | SDV2-11M6KQ0 | HAM | QA07995 | TST | Test | ote: Dear customer, please ensure the removal of sensor due SBE 73- 0180 means removal and test every 5.000 FH to ensure proper function. SBE 73-0180 will be not performed due bad quality and performance of delta-P switch. Shaft Drive Lub Unit Section Special Parts ATA-Capter 72-63-00 Place of Repair HAM Part-ID TZ229908 TAT Inspection [cal. days] 5 TAT Repair [cal. days] 6 TAT not to exceed [cal. days] 6 Minimum Qty. [ea] 1 Part Numbers 301-488-417-0 305-165-501-0 Offered Repairs (dependent on part number) Rep.Code Rep.No Repair Description Rep.Type Price per ea | - | 5 | 5 | 685
2019 | Lufthansa | CFM56-5B | Parts | Shaft Drive Lub Unit | 72-63-00 | TZ229908 | HAM | 301-488-417-0 | 00 | Cleaning & Inspection | I Cleaning & Inspection AGB IDG Drive Pad Section Special Parts ATA-Capter 72-63-02 Place of Repair HAM Part-ID TZ229970 TAT Inspection [cal. days] 5 TAT Repair [cal. days] 12 TAT not to exceed [cal. days] 20 Minimum Qty. [ea] 1 Part Numbers 305-139-202-0 305-139-203-0 305-139-204-0 Offered Repairs (dependent on part number) Rep.Code Rep.No Repair Description Rep.Type Price per ea | OEM | 5 | 6 | 915
2019 | Lufthansa | CFM56-5B | Parts | Shaft Drive Lub Unit | 72-63-00 | TZ229908 | HAM | 305-165-501-0 | 00 | Cleaning & Inspection | I Cleaning & Inspection AGB IDG Drive Pad Section Special Parts ATA-Capter 72-63-02 Place of Repair HAM Part-ID TZ229970 TAT Inspection [cal. days] 5 TAT Repair [cal. days] 12 TAT not to exceed [cal. days] 20 Minimum Qty. [ea] 1 Part Numbers 305-139-202-0 305-139-203-0 305-139-204-0 Offered Repairs (dependent on part number) Rep.Code Rep.No Repair Description Rep.Type Price per ea | OEM | 5 | 6 | 915
2019 | Lufthansa | CFM56-5B | Parts | AGB IDG Drive Pad | 72-63-02 | TZ229970 | HAM | 305-139-202-0 | 00 | Cleaning & Inspection | I Cleaning and inspection | OEM | 5 | 12 | 1.085
2019 | Lufthansa | CFM56-5B | Parts | AGB IDG Drive Pad | 72-63-02 | TZ229970 | HAM | 305-139-202-0 | 001 | Extended Repair | 01 Replacement of Key-Locked Studs | OEM | 5 | 12 | +655
2019 | Lufthansa | CFM56-5B | Parts | AGB IDG Drive Pad | 72-63-02 | TZ229970 | HAM | 305-139-202-0 | 002 | Extended Repair | 02 Replacement of Ring-Locked Nipples | OEM | 5 | 12 | +460
2019 | Lufthansa | CFM56-5B | Parts | AGB IDG Drive Pad | 72-63-02 | TZ229970 | HAM | 305-139-202-0 | 003 | Extended Repair | 04& RD15-81227 Replacement of Swaged Self-Locking Insert | OEM | 5 | 12 | +850
2019 | Lufthansa | CFM56-5B | Parts | AGB IDG Drive Pad | 72-63-02 | TZ229970 | HAM | 305-139-202-0 | 005 | Extended Repair | 07 Reconditioning of Oxide Film Coating | OEM | 5 | 12 | +495
2019 | Lufthansa | CFM56-5B | Parts | AGB IDG Drive Pad | 72-63-02 | TZ229970 | HAM | 305-139-202-0 | 004 | Extended Repair | EM REQUEST/006 Replacement of Jackscrew Inserts | OEM | 5 | 12 | +495
2019 | Lufthansa | CFM56-5B | Parts | AGB IDG Drive Pad | 72-63-02 | TZ229970 | HAM | 305-139-202-0 | 006 | Extended Repair | PM 70-41-11 Blending and inspection AGB Idler Gearshaft (No.7) Section Special Parts ATA-Capter 72-63-03 Place of Repair HAM Part-ID TZ229975 TAT Inspection [cal. days] 5 TAT Repair [cal. days] 6 TAT not to exceed [cal. days] 6 Minimum Qty. [ea] 1 Additional Information: Only for Engine Overhaul Part Numbers 305-137-901-0 305-137-902-0 Offered Repairs (dependent on part number) Rep.Code Rep.No Repair Description Rep.Type Price per ea | OEM | 5 | 12 | +770
2019 | Lufthansa | CFM56-5B | Parts | AGB IDG Drive Pad | 72-63-02 | TZ229970 | HAM | 305-139-203-0 | 00 | Cleaning & Inspection | I Cleaning and inspection | OEM | 5 | 12 | 1.085
2019 | Lufthansa | CFM56-5B | Parts | AGB IDG Drive Pad | 72-63-02 | TZ229970 | HAM | 305-139-203-0 | 001 | Extended Repair | 01 Replacement of Key-Locked Studs | OEM | 5 | 12 | +655
2019 | Lufthansa | CFM56-5B | Parts | AGB IDG Drive Pad | 72-63-02 | TZ229970 | HAM | 305-139-203-0 | 002 | Extended Repair | 02 Replacement of Ring-Locked Nipples | OEM | 5 | 12 | +460
2019 | Lufthansa | CFM56-5B | Parts | AGB IDG Drive Pad | 72-63-02 | TZ229970 | HAM | 305-139-203-0 | 003 | Extended Repair | 04& RD15-81227 Replacement of Swaged Self-Locking Insert | OEM | 5 | 12 | +850
2019 | Lufthansa | CFM56-5B | Parts | AGB IDG Drive Pad | 72-63-02 | TZ229970 | HAM | 305-139-203-0 | 005 | Extended Repair | 07 Reconditioning of Oxide Film Coating | OEM | 5 | 12 | +495
2019 | Lufthansa | CFM56-5B | Parts | AGB IDG Drive Pad | 72-63-02 | TZ229970 | HAM | 305-139-203-0 | 004 | Extended Repair | EM REQUEST/006 Replacement of Jackscrew Inserts | OEM | 5 | 12 | +495
2019 | Lufthansa | CFM56-5B | Parts | AGB IDG Drive Pad | 72-63-02 | TZ229970 | HAM | 305-139-203-0 | 006 | Extended Repair | PM 70-41-11 Blending and inspection AGB Idler Gearshaft (No.7) Section Special Parts ATA-Capter 72-63-03 Place of Repair HAM Part-ID TZ229975 TAT Inspection [cal. days] 5 TAT Repair [cal. days] 6 TAT not to exceed [cal. days] 6 Minimum Qty. [ea] 1 Additional Information: Only for Engine Overhaul Part Numbers 305-137-901-0 305-137-902-0 Offered Repairs (dependent on part number) Rep.Code Rep.No Repair Description Rep.Type Price per ea | OEM | 5 | 12 | +770
2019 | Lufthansa | CFM56-5B | Parts | AGB IDG Drive Pad | 72-63-02 | TZ229970 | HAM | 305-139-204-0 | 00 | Cleaning & Inspection | I Cleaning and inspection | OEM | 5 | 12 | 1.085
2019 | Lufthansa | CFM56-5B | Parts | AGB IDG Drive Pad | 72-63-02 | TZ229970 | HAM | 305-139-204-0 | 001 | Extended Repair | 01 Replacement of Key-Locked Studs | OEM | 5 | 12 | +655
2019 | Lufthansa | CFM56-5B | Parts | AGB IDG Drive Pad | 72-63-02 | TZ229970 | HAM | 305-139-204-0 | 002 | Extended Repair | 02 Replacement of Ring-Locked Nipples | OEM | 5 | 12 | +460
2019 | Lufthansa | CFM56-5B | Parts | AGB IDG Drive Pad | 72-63-02 | TZ229970 | HAM | 305-139-204-0 | 003 | Extended Repair | 04& RD15-81227 Replacement of Swaged Self-Locking Insert | OEM | 5 | 12 | +850
2019 | Lufthansa | CFM56-5B | Parts | AGB IDG Drive Pad | 72-63-02 | TZ229970 | HAM | 305-139-204-0 | 005 | Extended Repair | 07 Reconditioning of Oxide Film Coating | OEM | 5 | 12 | +495
2019 | Lufthansa | CFM56-5B | Parts | AGB IDG Drive Pad | 72-63-02 | TZ229970 | HAM | 305-139-204-0 | 004 | Extended Repair | EM REQUEST/006 Replacement of Jackscrew Inserts | OEM | 5 | 12 | +495
2019 | Lufthansa | CFM56-5B | Parts | AGB IDG Drive Pad | 72-63-02 | TZ229970 | HAM | 305-139-204-0 | 006 | Extended Repair | PM 70-41-11 Blending and inspection AGB Idler Gearshaft (No.7) Section Special Parts ATA-Capter 72-63-03 Place of Repair HAM Part-ID TZ229975 TAT Inspection [cal. days] 5 TAT Repair [cal. days] 6 TAT not to exceed [cal. days] 6 Minimum Qty. [ea] 1 Additional Information: Only for Engine Overhaul Part Numbers 305-137-901-0 305-137-902-0 Offered Repairs (dependent on part number) Rep.Code Rep.No Repair Description Rep.Type Price per ea | OEM | 5 | 12 | +770
2019 | Lufthansa | CFM56-5B | Parts | AGB Idler Gearshaft (No.7) | 72-63-03 | TZ229975 | HAM | 305-137-901-0 | 00 | Cleaning & Inspection | I Cleaning & Inspection Tube M2S Section Tubes & Ducts ATA-Capter 72-00-00 Place of Repair BER Part-ID TDCFMM2S TAT Inspection [cal. days] 9 TAT Repair [cal. days] 12 TAT not to exceed [cal. days] 16 Minimum Qty. [ea] 1 Part Numbers 301-464-713-0 301-543-303-0 305-037-204-0 336-054-003-0 337-113-201-0 337-113-601-0 337-114-602-0 337-115-002-0 337-115-052-0 337-115-702-0 337-115-703-0 337-116-101-0 338-082-101-0 338-082-201-0 340-029-901-0 340-030-202-0 340-031-101-0 340-031-401-0 CFM56-M2S-TUBES Offered Repairs (dependent on part number) Rep.Code Rep.No Repair Description Rep.Type Price per ea | OEM | 5 | 6 | 1.145
2019 | Lufthansa | CFM56-5B | Parts | AGB Idler Gearshaft (No.7) | 72-63-03 | TZ229975 | HAM | 305-137-902-0 | 00 | Cleaning & Inspection | I Cleaning & Inspection Tube M2S Section Tubes & Ducts ATA-Capter 72-00-00 Place of Repair BER Part-ID TDCFMM2S TAT Inspection [cal. days] 9 TAT Repair [cal. days] 12 TAT not to exceed [cal. days] 16 Minimum Qty. [ea] 1 Part Numbers 301-464-713-0 301-543-303-0 305-037-204-0 336-054-003-0 337-113-201-0 337-113-601-0 337-114-602-0 337-115-002-0 337-115-052-0 337-115-702-0 337-115-703-0 337-116-101-0 338-082-101-0 338-082-201-0 340-029-901-0 340-030-202-0 340-031-101-0 340-031-401-0 CFM56-M2S-TUBES Offered Repairs (dependent on part number) Rep.Code Rep.No Repair Description Rep.Type Price per ea | OEM | 5 | 6 | 1.145
2019 | Lufthansa | CFM56-5B | Ducts | Tube M2S | 72-00-00 | TDCFMM2S | BER | 301-464-713-0 | 00 | Cleaning & Inspection | & I Cleaning and Inspection | OEM | 9 | 12 | 620
2019 | Lufthansa | CFM56-5B | Ducts | Tube M2S | 72-00-00 | TDCFMM2S | BER | 301-464-713-0 | MIR | Minor Repair | IR Minor Repair Upstream Fan Case Section Fan ATA-Capter 72-23-02, 72-21-03 Place of Repair HAM Part-ID TX231736 TAT Inspection [cal. days] 5 TAT Repair [cal. days] 19 TAT not to exceed [cal. days] 29 Minimum Qty. [ea] 1 Additional Information: Only valid for Engine Overhaul Events at LHT Hamburg Part Numbers 2423M40G01 338-075-329-6 338-075-332-6 338-075-334-6 338-075-335-6 338-075-336-0 56-5BM2S Offered Repairs (dependent on part number) Rep.Code Rep.No Repair Description Rep.Type Price per ea | OEM | 9 | 12 | 440
2019 | Lufthansa | CFM56-5B | Ducts | Tube M2S | 72-00-00 | TDCFMM2S | BER | 301-543-303-0 | 00 | Cleaning & Inspection | & I Cleaning and Inspection | OEM | 9 | 12 | 620
2019 | Lufthansa | CFM56-5B | Ducts | Tube M2S | 72-00-00 | TDCFMM2S | BER | 301-543-303-0 | MIR | Minor Repair | IR Minor Repair Upstream Fan Case Section Fan ATA-Capter 72-23-02, 72-21-03 Place of Repair HAM Part-ID TX231736 TAT Inspection [cal. days] 5 TAT Repair [cal. days] 19 TAT not to exceed [cal. days] 29 Minimum Qty. [ea] 1 Additional Information: Only valid for Engine Overhaul Events at LHT Hamburg Part Numbers 2423M40G01 338-075-329-6 338-075-332-6 338-075-334-6 338-075-335-6 338-075-336-0 56-5BM2S Offered Repairs (dependent on part number) Rep.Code Rep.No Repair Description Rep.Type Price per ea | OEM | 9 | 12 | 440
2019 | Lufthansa | CFM56-5B | Ducts | Tube M2S | 72-00-00 | TDCFMM2S | BER | 305-037-204-0 | 00 | Cleaning & Inspection | & I Cleaning and Inspection | OEM | 9 | 12 | 620
2019 | Lufthansa | CFM56-5B | Ducts | Tube M2S | 72-00-00 | TDCFMM2S | BER | 305-037-204-0 | MIR | Minor Repair | IR Minor Repair Upstream Fan Case Section Fan ATA-Capter 72-23-02, 72-21-03 Place of Repair HAM Part-ID TX231736 TAT Inspection [cal. days] 5 TAT Repair [cal. days] 19 TAT not to exceed [cal. days] 29 Minimum Qty. [ea] 1 Additional Information: Only valid for Engine Overhaul Events at LHT Hamburg Part Numbers 2423M40G01 338-075-329-6 338-075-332-6 338-075-334-6 338-075-335-6 338-075-336-0 56-5BM2S Offered Repairs (dependent on part number) Rep.Code Rep.No Repair Description Rep.Type Price per ea | OEM | 9 | 12 | 440
2019 | Lufthansa | CFM56-5B | Ducts | Tube M2S | 72-00-00 | TDCFMM2S | BER | 336-054-003-0 | 00 | Cleaning & Inspection | & I Cleaning and Inspection | OEM | 9 | 12 | 620
2019 | Lufthansa | CFM56-5B | Ducts | Tube M2S | 72-00-00 | TDCFMM2S | BER | 336-054-003-0 | MIR | Minor Repair | IR Minor Repair Upstream Fan Case Section Fan ATA-Capter 72-23-02, 72-21-03 Place of Repair HAM Part-ID TX231736 TAT Inspection [cal. days] 5 TAT Repair [cal. days] 19 TAT not to exceed [cal. days] 29 Minimum Qty. [ea] 1 Additional Information: Only valid for Engine Overhaul Events at LHT Hamburg Part Numbers 2423M40G01 338-075-329-6 338-075-332-6 338-075-334-6 338-075-335-6 338-075-336-0 56-5BM2S Offered Repairs (dependent on part number) Rep.Code Rep.No Repair Description Rep.Type Price per ea | OEM | 9 | 12 | 440
2019 | Lufthansa | CFM56-5B | Ducts | Tube M2S | 72-00-00 | TDCFMM2S | BER | 337-113-201-0 | 00 | Cleaning & Inspection | & I Cleaning and Inspection | OEM | 9 | 12 | 620
2019 | Lufthansa | CFM56-5B | Ducts | Tube M2S | 72-00-00 | TDCFMM2S | BER | 337-113-201-0 | MIR | Minor Repair | IR Minor Repair Upstream Fan Case Section Fan ATA-Capter 72-23-02, 72-21-03 Place of Repair HAM Part-ID TX231736 TAT Inspection [cal. days] 5 TAT Repair [cal. days] 19 TAT not to exceed [cal. days] 29 Minimum Qty. [ea] 1 Additional Information: Only valid for Engine Overhaul Events at LHT Hamburg Part Numbers 2423M40G01 338-075-329-6 338-075-332-6 338-075-334-6 338-075-335-6 338-075-336-0 56-5BM2S Offered Repairs (dependent on part number) Rep.Code Rep.No Repair Description Rep.Type Price per ea | OEM | 9 | 12 | 440
2019 | Lufthansa | CFM56-5B | Ducts | Tube M2S | 72-00-00 | TDCFMM2S | BER | 337-113-601-0 | 00 | Cleaning & Inspection | & I Cleaning and Inspection | OEM | 9 | 12 | 620
2019 | Lufthansa | CFM56-5B | Ducts | Tube M2S | 72-00-00 | TDCFMM2S | BER | 337-113-601-0 | MIR | Minor Repair | IR Minor Repair Upstream Fan Case Section Fan ATA-Capter 72-23-02, 72-21-03 Place of Repair HAM Part-ID TX231736 TAT Inspection [cal. days] 5 TAT Repair [cal. days] 19 TAT not to exceed [cal. days] 29 Minimum Qty. [ea] 1 Additional Information: Only valid for Engine Overhaul Events at LHT Hamburg Part Numbers 2423M40G01 338-075-329-6 338-075-332-6 338-075-334-6 338-075-335-6 338-075-336-0 56-5BM2S Offered Repairs (dependent on part number) Rep.Code Rep.No Repair Description Rep.Type Price per ea | OEM | 9 | 12 | 440
2019 | Lufthansa | CFM56-5B | Ducts | Tube M2S | 72-00-00 | TDCFMM2S | BER | 337-114-602-0 | 00 | Cleaning & Inspection | & I Cleaning and Inspection | OEM | 9 | 12 | 620
2019 | Lufthansa | CFM56-5B | Ducts | Tube M2S | 72-00-00 | TDCFMM2S | BER | 337-114-602-0 | MIR | Minor Repair | IR Minor Repair Upstream Fan Case Section Fan ATA-Capter 72-23-02, 72-21-03 Place of Repair HAM Part-ID TX231736 TAT Inspection [cal. days] 5 TAT Repair [cal. days] 19 TAT not to exceed [cal. days] 29 Minimum Qty. [ea] 1 Additional Information: Only valid for Engine Overhaul Events at LHT Hamburg Part Numbers 2423M40G01 338-075-329-6 338-075-332-6 338-075-334-6 338-075-335-6 338-075-336-0 56-5BM2S Offered Repairs (dependent on part number) Rep.Code Rep.No Repair Description Rep.Type Price per ea | OEM | 9 | 12 | 440
2019 | Lufthansa | CFM56-5B | Ducts | Tube M2S | 72-00-00 | TDCFMM2S | BER | 337-115-002-0 | 00 | Cleaning & Inspection | & I Cleaning and Inspection | OEM | 9 | 12 | 620
2019 | Lufthansa | CFM56-5B | Ducts | Tube M2S | 72-00-00 | TDCFMM2S | BER | 337-115-002-0 | MIR | Minor Repair | IR Minor Repair Upstream Fan Case Section Fan ATA-Capter 72-23-02, 72-21-03 Place of Repair HAM Part-ID TX231736 TAT Inspection [cal. days] 5 TAT Repair [cal. days] 19 TAT not to exceed [cal. days] 29 Minimum Qty. [ea] 1 Additional Information: Only valid for Engine Overhaul Events at LHT Hamburg Part Numbers 2423M40G01 338-075-329-6 338-075-332-6 338-075-334-6 338-075-335-6 338-075-336-0 56-5BM2S Offered Repairs (dependent on part number) Rep.Code Rep.No Repair Description Rep.Type Price per ea | OEM | 9 | 12 | 440
2019 | Lufthansa | CFM56-5B | Ducts | Tube M2S | 72-00-00 | TDCFMM2S | BER | 337-115-052-0 | 00 | Cleaning & Inspection | & I Cleaning and Inspection | OEM | 9 | 12 | 620
2019 | Lufthansa | CFM56-5B | Ducts | Tube M2S | 72-00-00 | TDCFMM2S | BER | 337-115-052-0 | MIR | Minor Repair | IR Minor Repair Upstream Fan Case Section Fan ATA-Capter 72-23-02, 72-21-03 Place of Repair HAM Part-ID TX231736 TAT Inspection [cal. days] 5 TAT Repair [cal. days] 19 TAT not to exceed [cal. days] 29 Minimum Qty. [ea] 1 Additional Information: Only valid for Engine Overhaul Events at LHT Hamburg Part Numbers 2423M40G01 338-075-329-6 338-075-332-6 338-075-334-6 338-075-335-6 338-075-336-0 56-5BM2S Offered Repairs (dependent on part number) Rep.Code Rep.No Repair Description Rep.Type Price per ea | OEM | 9 | 12 | 440
2019 | Lufthansa | CFM56-5B | Ducts | Tube M2S | 72-00-00 | TDCFMM2S | BER | 337-115-702-0 | 00 | Cleaning & Inspection | & I Cleaning and Inspection | OEM | 9 | 12 | 620
2019 | Lufthansa | CFM56-5B | Ducts | Tube M2S | 72-00-00 | TDCFMM2S | BER | 337-115-702-0 | MIR | Minor Repair | IR Minor Repair Upstream Fan Case Section Fan ATA-Capter 72-23-02, 72-21-03 Place of Repair HAM Part-ID TX231736 TAT Inspection [cal. days] 5 TAT Repair [cal. days] 19 TAT not to exceed [cal. days] 29 Minimum Qty. [ea] 1 Additional Information: Only valid for Engine Overhaul Events at LHT Hamburg Part Numbers 2423M40G01 338-075-329-6 338-075-332-6 338-075-334-6 338-075-335-6 338-075-336-0 56-5BM2S Offered Repairs (dependent on part number) Rep.Code Rep.No Repair Description Rep.Type Price per ea | OEM | 9 | 12 | 440
2019 | Lufthansa | CFM56-5B | Ducts | Tube M2S | 72-00-00 | TDCFMM2S | BER | 337-115-703-0 | 00 | Cleaning & Inspection | & I Cleaning and Inspection | OEM | 9 | 12 | 620
2019 | Lufthansa | CFM56-5B | Ducts | Tube M2S | 72-00-00 | TDCFMM2S | BER | 337-115-703-0 | MIR | Minor Repair | IR Minor Repair Upstream Fan Case Section Fan ATA-Capter 72-23-02, 72-21-03 Place of Repair HAM Part-ID TX231736 TAT Inspection [cal. days] 5 TAT Repair [cal. days] 19 TAT not to exceed [cal. days] 29 Minimum Qty. [ea] 1 Additional Information: Only valid for Engine Overhaul Events at LHT Hamburg Part Numbers 2423M40G01 338-075-329-6 338-075-332-6 338-075-334-6 338-075-335-6 338-075-336-0 56-5BM2S Offered Repairs (dependent on part number) Rep.Code Rep.No Repair Description Rep.Type Price per ea | OEM | 9 | 12 | 440
2019 | Lufthansa | CFM56-5B | Ducts | Tube M2S | 72-00-00 | TDCFMM2S | BER | 337-116-101-0 | 00 | Cleaning & Inspection | & I Cleaning and Inspection | OEM | 9 | 12 | 620
2019 | Lufthansa | CFM56-5B | Ducts | Tube M2S | 72-00-00 | TDCFMM2S | BER | 337-116-101-0 | MIR | Minor Repair | IR Minor Repair Upstream Fan Case Section Fan ATA-Capter 72-23-02, 72-21-03 Place of Repair HAM Part-ID TX231736 TAT Inspection [cal. days] 5 TAT Repair [cal. days] 19 TAT not to exceed [cal. days] 29 Minimum Qty. [ea] 1 Additional Information: Only valid for Engine Overhaul Events at LHT Hamburg Part Numbers 2423M40G01 338-075-329-6 338-075-332-6 338-075-334-6 338-075-335-6 338-075-336-0 56-5BM2S Offered Repairs (dependent on part number) Rep.Code Rep.No Repair Description Rep.Type Price per ea | OEM | 9 | 12 | 440
2019 | Lufthansa | CFM56-5B | Ducts | Tube M2S | 72-00-00 | TDCFMM2S | BER | 338-082-101-0 | 00 | Cleaning & Inspection | & I Cleaning and Inspection | OEM | 9 | 12 | 620
2019 | Lufthansa | CFM56-5B | Ducts | Tube M2S | 72-00-00 | TDCFMM2S | BER | 338-082-101-0 | MIR | Minor Repair | IR Minor Repair Upstream Fan Case Section Fan ATA-Capter 72-23-02, 72-21-03 Place of Repair HAM Part-ID TX231736 TAT Inspection [cal. days] 5 TAT Repair [cal. days] 19 TAT not to exceed [cal. days] 29 Minimum Qty. [ea] 1 Additional Information: Only valid for Engine Overhaul Events at LHT Hamburg Part Numbers 2423M40G01 338-075-329-6 338-075-332-6 338-075-334-6 338-075-335-6 338-075-336-0 56-5BM2S Offered Repairs (dependent on part number) Rep.Code Rep.No Repair Description Rep.Type Price per ea | OEM | 9 | 12 | 440
2019 | Lufthansa | CFM56-5B | Ducts | Tube M2S | 72-00-00 | TDCFMM2S | BER | 338-082-201-0 | 00 | Cleaning & Inspection | & I Cleaning and Inspection | OEM | 9 | 12 | 620
2019 | Lufthansa | CFM56-5B | Ducts | Tube M2S | 72-00-00 | TDCFMM2S | BER | 338-082-201-0 | MIR | Minor Repair | IR Minor Repair Upstream Fan Case Section Fan ATA-Capter 72-23-02, 72-21-03 Place of Repair HAM Part-ID TX231736 TAT Inspection [cal. days] 5 TAT Repair [cal. days] 19 TAT not to exceed [cal. days] 29 Minimum Qty. [ea] 1 Additional Information: Only valid for Engine Overhaul Events at LHT Hamburg Part Numbers 2423M40G01 338-075-329-6 338-075-332-6 338-075-334-6 338-075-335-6 338-075-336-0 56-5BM2S Offered Repairs (dependent on part number) Rep.Code Rep.No Repair Description Rep.Type Price per ea | OEM | 9 | 12 | 440
2019 | Lufthansa | CFM56-5B | Ducts | Tube M2S | 72-00-00 | TDCFMM2S | BER | 340-029-901-0 | 00 | Cleaning & Inspection | & I Cleaning and Inspection | OEM | 9 | 12 | 620
2019 | Lufthansa | CFM56-5B | Ducts | Tube M2S | 72-00-00 | TDCFMM2S | BER | 340-029-901-0 | MIR | Minor Repair | IR Minor Repair Upstream Fan Case Section Fan ATA-Capter 72-23-02, 72-21-03 Place of Repair HAM Part-ID TX231736 TAT Inspection [cal. days] 5 TAT Repair [cal. days] 19 TAT not to exceed [cal. days] 29 Minimum Qty. [ea] 1 Additional Information: Only valid for Engine Overhaul Events at LHT Hamburg Part Numbers 2423M40G01 338-075-329-6 338-075-332-6 338-075-334-6 338-075-335-6 338-075-336-0 56-5BM2S Offered Repairs (dependent on part number) Rep.Code Rep.No Repair Description Rep.Type Price per ea | OEM | 9 | 12 | 440
2019 | Lufthansa | CFM56-5B | Ducts | Tube M2S | 72-00-00 | TDCFMM2S | BER | 340-030-202-0 | 00 | Cleaning & Inspection | & I Cleaning and Inspection | OEM | 9 | 12 | 620
2019 | Lufthansa | CFM56-5B | Ducts | Tube M2S | 72-00-00 | TDCFMM2S | BER | 340-030-202-0 | MIR | Minor Repair | IR Minor Repair Upstream Fan Case Section Fan ATA-Capter 72-23-02, 72-21-03 Place of Repair HAM Part-ID TX231736 TAT Inspection [cal. days] 5 TAT Repair [cal. days] 19 TAT not to exceed [cal. days] 29 Minimum Qty. [ea] 1 Additional Information: Only valid for Engine Overhaul Events at LHT Hamburg Part Numbers 2423M40G01 338-075-329-6 338-075-332-6 338-075-334-6 338-075-335-6 338-075-336-0 56-5BM2S Offered Repairs (dependent on part number) Rep.Code Rep.No Repair Description Rep.Type Price per ea | OEM | 9 | 12 | 440
2019 | Lufthansa | CFM56-5B | Ducts | Tube M2S | 72-00-00 | TDCFMM2S | BER | 340-031-101-0 | 00 | Cleaning & Inspection | & I Cleaning and Inspection | OEM | 9 | 12 | 620
2019 | Lufthansa | CFM56-5B | Ducts | Tube M2S | 72-00-00 | TDCFMM2S | BER | 340-031-101-0 | MIR | Minor Repair | IR Minor Repair Upstream Fan Case Section Fan ATA-Capter 72-23-02, 72-21-03 Place of Repair HAM Part-ID TX231736 TAT Inspection [cal. days] 5 TAT Repair [cal. days] 19 TAT not to exceed [cal. days] 29 Minimum Qty. [ea] 1 Additional Information: Only valid for Engine Overhaul Events at LHT Hamburg Part Numbers 2423M40G01 338-075-329-6 338-075-332-6 338-075-334-6 338-075-335-6 338-075-336-0 56-5BM2S Offered Repairs (dependent on part number) Rep.Code Rep.No Repair Description Rep.Type Price per ea | OEM | 9 | 12 | 440
2019 | Lufthansa | CFM56-5B | Ducts | Tube M2S | 72-00-00 | TDCFMM2S | BER | 340-031-401-0 | 00 | Cleaning & Inspection | & I Cleaning and Inspection | OEM | 9 | 12 | 620
2019 | Lufthansa | CFM56-5B | Ducts | Tube M2S | 72-00-00 | TDCFMM2S | BER | 340-031-401-0 | MIR | Minor Repair | IR Minor Repair Upstream Fan Case Section Fan ATA-Capter 72-23-02, 72-21-03 Place of Repair HAM Part-ID TX231736 TAT Inspection [cal. days] 5 TAT Repair [cal. days] 19 TAT not to exceed [cal. days] 29 Minimum Qty. [ea] 1 Additional Information: Only valid for Engine Overhaul Events at LHT Hamburg Part Numbers 2423M40G01 338-075-329-6 338-075-332-6 338-075-334-6 338-075-335-6 338-075-336-0 56-5BM2S Offered Repairs (dependent on part number) Rep.Code Rep.No Repair Description Rep.Type Price per ea | OEM | 9 | 12 | 440
2019 | Lufthansa | CFM56-5B | Ducts | Tube M2S | 72-00-00 | TDCFMM2S | BER | CFM56-M2S-TUBES | 00 | Cleaning & Inspection | & I Cleaning and Inspection | OEM | 9 | 12 | 620
2019 | Lufthansa | CFM56-5B | Ducts | Tube M2S | 72-00-00 | TDCFMM2S | BER | CFM56-M2S-TUBES | MIR | Minor Repair | IR Minor Repair Upstream Fan Case Section Fan ATA-Capter 72-23-02, 72-21-03 Place of Repair HAM Part-ID TX231736 TAT Inspection [cal. days] 5 TAT Repair [cal. days] 19 TAT not to exceed [cal. days] 29 Minimum Qty. [ea] 1 Additional Information: Only valid for Engine Overhaul Events at LHT Hamburg Part Numbers 2423M40G01 338-075-329-6 338-075-332-6 338-075-334-6 338-075-335-6 338-075-336-0 56-5BM2S Offered Repairs (dependent on part number) Rep.Code Rep.No Repair Description Rep.Type Price per ea | OEM | 9 | 12 | 440
2019 | Lufthansa | CFM56-5B | Fan | Upstream Fan Case | 72-21-03 | TX231736 | HAM | 2423M40G01 | 00 | Cleaning & Inspection | I Cleaning and inspection Note: Only valid for Engine Overhaul Events at LHT Hamburg | OEM | 5 | 19 | 1.340
2019 | Lufthansa | CFM56-5B | Fan | Upstream Fan Case | 72-21-03 | TX231736 | HAM | 2423M40G01 | 002 | Extended Repair | 01 Replacement of self-locking inserts Note: Only valid for Engine Overhaul Events at LHT Hamburg Note: Repair will only be performed in the course of an engine overhaul. | OEM | 5 | 19 | +840
2019 | Lufthansa | CFM56-5B | Fan | Upstream Fan Case | 72-21-03 | TX231736 | HAM | 2423M40G01 | 003 | Extended Repair | 07 Repacement of riveted & bonded booses Note: Only valid for Engine Overhaul Events at LHT Hamburg Note: Repair will only be performed in the course of an engine overhaul. | OEM | 5 | 19 | +4.360
2019 | Lufthansa | CFM56-5B | Fan | Upstream Fan Case | 72-21-03 | TX231736 | HAM | 2423M40G01 | 004 | Extended Repair | 08 Replacement of the self-locking nuts | OEM | 5 | 19 | +1.200
2019 | Lufthansa | CFM56-5B | Fan | Upstream Fan Case | 72-21-03 | TX231736 | HAM | 2423M40G01 | 005 | Extended Repair | 10 Repacement of damaged damper Note: Only valid for Engine Overhaul Events at LHT Hamburg Note: Repair will only be performed in the course of an engine overhaul. | OEM | 5 | 19 | +1.525
2019 | Lufthansa | CFM56-5B | Fan | Upstream Fan Case | 72-21-03 | TX231736 | HAM | 2423M40G01 | 006 | Extended Repair | 11 Replacement of abradable Liner Note: Only valid for Engine Overhaul Events at LHT Hamburg) Note: Repair will only be performed in the course of an engine overhaul. | OEM | 5 | 19 | +19.510
2019 | Lufthansa | CFM56-5B | Fan | Upstream Fan Case | 72-21-03 | TX231736 | HAM | 2423M40G01 | 009 | Extended Repair | 12 Local reconditioning of abradable silicone liner Note: Only valid for Engine Overhaul Events at LHT Hamburg Note: Repair will only be performed in the course of an engine overhaul. | OEM | 5 | 19 | +6.000
2019 | Lufthansa | CFM56-5B | Fan | Upstream Fan Case | 72-21-03 | TX231736 | HAM | 2423M40G01 | 001 | Extended Repair | 17 TIG weld repair of bolt holes and/ or wear on B1, B3 and/ or B4 flanges Note: Only valid for Engine Overhaul Events at LHT Hamburg Note: Repair will only be performed in the course of an engine overhaul. | OEM | 5 | 19 | +4.725
2019 | Lufthansa | CFM56-5B | Fan | Upstream Fan Case | 72-21-03 | TX231736 | HAM | 2423M40G01 | 018 | Extended Repair | 8 Corrosion Blend Repair Note: Only valid for Engine Overhaul Events at LHT Hamburg Note: Repair will only be performed in the course of an engine overhaul. | OEM | 5 | 19 | +1.410
2019 | Lufthansa | CFM56-5B | Fan | Upstream Fan Case | 72-21-03 | TX231736 | HAM | 2423M40G01 | 010 | Extended Repair | 9 Weld repair of elongated boltholes/wear on B1 flange Note: Only valid for Engine Overhaul Events at LHT Hamburg Note: Repair will only be performed in the course of an engine overhaul. | OEM | 5 | 19 | +7.875
2019 | Lufthansa | CFM56-5B | Fan | Upstream Fan Case | 72-21-03 | TX231736 | HAM | 2423M40G01 | 007 | Extended Repair - FAR43 Minor | 76540 Partial repair of fan abradable liner Note: Only valid for Engine Overhaul Events at LHT Hamburg Note: Repair will only be performed in the course of an engine overhaul. IGNITION LEAD Section Accessories ATA-Capter 74-21-15, 74-00-00 Place of Repair HAM Part-ID SDV2-100LE8R TAT TST [cal. days] 6 TAT REP [cal. days] 8 TAT OVH [cal. days] 8 Minimum Qty. [ea] 1 Part Numbers 9043110-16 9043110-17 9043110-17BB 9043110-18 9043110-3 9043110-5 Offered Repairs (dependent on part number) Rep.Code Rep.No Repair Description Rep.Type Price per ea | DOA | 5 | 19 | +8.560
2019 | Lufthansa | CFM56-5B | Fan | Upstream Fan Case | 72-21-03 | TX231736 | HAM | 338-075-329-6 | 00 | Cleaning & Inspection | I Cleaning and inspection Note: Only valid for Engine Overhaul Events at LHT Hamburg | OEM | 5 | 19 | 1.340
2019 | Lufthansa | CFM56-5B | Fan | Upstream Fan Case | 72-21-03 | TX231736 | HAM | 338-075-329-6 | 002 | Extended Repair | 01 Replacement of self-locking inserts Note: Only valid for Engine Overhaul Events at LHT Hamburg Note: Repair will only be performed in the course of an engine overhaul. | OEM | 5 | 19 | +840
2019 | Lufthansa | CFM56-5B | Fan | Upstream Fan Case | 72-21-03 | TX231736 | HAM | 338-075-329-6 | 003 | Extended Repair | 07 Repacement of riveted & bonded booses Note: Only valid for Engine Overhaul Events at LHT Hamburg Note: Repair will only be performed in the course of an engine overhaul. | OEM | 5 | 19 | +4.360
2019 | Lufthansa | CFM56-5B | Fan | Upstream Fan Case | 72-21-03 | TX231736 | HAM | 338-075-329-6 | 004 | Extended Repair | 08 Replacement of the self-locking nuts | OEM | 5 | 19 | +1.200
2019 | Lufthansa | CFM56-5B | Fan | Upstream Fan Case | 72-21-03 | TX231736 | HAM | 338-075-329-6 | 005 | Extended Repair | 10 Repacement of damaged damper Note: Only valid for Engine Overhaul Events at LHT Hamburg Note: Repair will only be performed in the course of an engine overhaul. | OEM | 5 | 19 | +1.525
2019 | Lufthansa | CFM56-5B | Fan | Upstream Fan Case | 72-21-03 | TX231736 | HAM | 338-075-329-6 | 006 | Extended Repair | 11 Replacement of abradable Liner Note: Only valid for Engine Overhaul Events at LHT Hamburg) Note: Repair will only be performed in the course of an engine overhaul. | OEM | 5 | 19 | +19.510
2019 | Lufthansa | CFM56-5B | Fan | Upstream Fan Case | 72-21-03 | TX231736 | HAM | 338-075-329-6 | 009 | Extended Repair | 12 Local reconditioning of abradable silicone liner Note: Only valid for Engine Overhaul Events at LHT Hamburg Note: Repair will only be performed in the course of an engine overhaul. | OEM | 5 | 19 | +6.000
2019 | Lufthansa | CFM56-5B | Fan | Upstream Fan Case | 72-21-03 | TX231736 | HAM | 338-075-329-6 | 001 | Extended Repair | 17 TIG weld repair of bolt holes and/ or wear on B1, B3 and/ or B4 flanges Note: Only valid for Engine Overhaul Events at LHT Hamburg Note: Repair will only be performed in the course of an engine overhaul. | OEM | 5 | 19 | +4.725
2019 | Lufthansa | CFM56-5B | Fan | Upstream Fan Case | 72-21-03 | TX231736 | HAM | 338-075-329-6 | 018 | Extended Repair | 8 Corrosion Blend Repair Note: Only valid for Engine Overhaul Events at LHT Hamburg Note: Repair will only be performed in the course of an engine overhaul. | OEM | 5 | 19 | +1.410
2019 | Lufthansa | CFM56-5B | Fan | Upstream Fan Case | 72-21-03 | TX231736 | HAM | 338-075-329-6 | 010 | Extended Repair | 9 Weld repair of elongated boltholes/wear on B1 flange Note: Only valid for Engine Overhaul Events at LHT Hamburg Note: Repair will only be performed in the course of an engine overhaul. | OEM | 5 | 19 | +7.875
2019 | Lufthansa | CFM56-5B | Fan | Upstream Fan Case | 72-21-03 | TX231736 | HAM | 338-075-329-6 | 007 | Extended Repair - FAR43 Minor | 76540 Partial repair of fan abradable liner Note: Only valid for Engine Overhaul Events at LHT Hamburg Note: Repair will only be performed in the course of an engine overhaul. IGNITION LEAD Section Accessories ATA-Capter 74-21-15, 74-00-00 Place of Repair HAM Part-ID SDV2-100LE8R TAT TST [cal. days] 6 TAT REP [cal. days] 8 TAT OVH [cal. days] 8 Minimum Qty. [ea] 1 Part Numbers 9043110-16 9043110-17 9043110-17BB 9043110-18 9043110-3 9043110-5 Offered Repairs (dependent on part number) Rep.Code Rep.No Repair Description Rep.Type Price per ea | DOA | 5 | 19 | +8.560
2019 | Lufthansa | CFM56-5B | Fan | Upstream Fan Case | 72-21-03 | TX231736 | HAM | 338-075-332-6 | 00 | Cleaning & Inspection | I Cleaning and inspection Note: Only valid for Engine Overhaul Events at LHT Hamburg | OEM | 5 | 19 | 1.340
2019 | Lufthansa | CFM56-5B | Fan | Upstream Fan Case | 72-21-03 | TX231736 | HAM | 338-075-332-6 | 002 | Extended Repair | 01 Replacement of self-locking inserts Note: Only valid for Engine Overhaul Events at LHT Hamburg Note: Repair will only be performed in the course of an engine overhaul. | OEM | 5 | 19 | +840
2019 | Lufthansa | CFM56-5B | Fan | Upstream Fan Case | 72-21-03 | TX231736 | HAM | 338-075-332-6 | 003 | Extended Repair | 07 Repacement of riveted & bonded booses Note: Only valid for Engine Overhaul Events at LHT Hamburg Note: Repair will only be performed in the course of an engine overhaul. | OEM | 5 | 19 | +4.360
2019 | Lufthansa | CFM56-5B | Fan | Upstream Fan Case | 72-21-03 | TX231736 | HAM | 338-075-332-6 | 004 | Extended Repair | 08 Replacement of the self-locking nuts | OEM | 5 | 19 | +1.200
2019 | Lufthansa | CFM56-5B | Fan | Upstream Fan Case | 72-21-03 | TX231736 | HAM | 338-075-332-6 | 005 | Extended Repair | 10 Repacement of damaged damper Note: Only valid for Engine Overhaul Events at LHT Hamburg Note: Repair will only be performed in the course of an engine overhaul. | OEM | 5 | 19 | +1.525
2019 | Lufthansa | CFM56-5B | Fan | Upstream Fan Case | 72-21-03 | TX231736 | HAM | 338-075-332-6 | 006 | Extended Repair | 11 Replacement of abradable Liner Note: Only valid for Engine Overhaul Events at LHT Hamburg) Note: Repair will only be performed in the course of an engine overhaul. | OEM | 5 | 19 | +19.510
2019 | Lufthansa | CFM56-5B | Fan | Upstream Fan Case | 72-21-03 | TX231736 | HAM | 338-075-332-6 | 009 | Extended Repair | 12 Local reconditioning of abradable silicone liner Note: Only valid for Engine Overhaul Events at LHT Hamburg Note: Repair will only be performed in the course of an engine overhaul. | OEM | 5 | 19 | +6.000
2019 | Lufthansa | CFM56-5B | Fan | Upstream Fan Case | 72-21-03 | TX231736 | HAM | 338-075-332-6 | 001 | Extended Repair | 17 TIG weld repair of bolt holes and/ or wear on B1, B3 and/ or B4 flanges Note: Only valid for Engine Overhaul Events at LHT Hamburg Note: Repair will only be performed in the course of an engine overhaul. | OEM | 5 | 19 | +4.725
2019 | Lufthansa | CFM56-5B | Fan | Upstream Fan Case | 72-21-03 | TX231736 | HAM | 338-075-332-6 | 018 | Extended Repair | 8 Corrosion Blend Repair Note: Only valid for Engine Overhaul Events at LHT Hamburg Note: Repair will only be performed in the course of an engine overhaul. | OEM | 5 | 19 | +1.410
2019 | Lufthansa | CFM56-5B | Fan | Upstream Fan Case | 72-21-03 | TX231736 | HAM | 338-075-332-6 | 010 | Extended Repair | 9 Weld repair of elongated boltholes/wear on B1 flange Note: Only valid for Engine Overhaul Events at LHT Hamburg Note: Repair will only be performed in the course of an engine overhaul. | OEM | 5 | 19 | +7.875
2019 | Lufthansa | CFM56-5B | Fan | Upstream Fan Case | 72-21-03 | TX231736 | HAM | 338-075-332-6 | 007 | Extended Repair - FAR43 Minor | 76540 Partial repair of fan abradable liner Note: Only valid for Engine Overhaul Events at LHT Hamburg Note: Repair will only be performed in the course of an engine overhaul. IGNITION LEAD Section Accessories ATA-Capter 74-21-15, 74-00-00 Place of Repair HAM Part-ID SDV2-100LE8R TAT TST [cal. days] 6 TAT REP [cal. days] 8 TAT OVH [cal. days] 8 Minimum Qty. [ea] 1 Part Numbers 9043110-16 9043110-17 9043110-17BB 9043110-18 9043110-3 9043110-5 Offered Repairs (dependent on part number) Rep.Code Rep.No Repair Description Rep.Type Price per ea | DOA | 5 | 19 | +8.560
2019 | Lufthansa | CFM56-5B | Fan | Upstream Fan Case | 72-21-03 | TX231736 | HAM | 338-075-334-6 | 00 | Cleaning & Inspection | I Cleaning and inspection Note: Only valid for Engine Overhaul Events at LHT Hamburg | OEM | 5 | 19 | 1.340
2019 | Lufthansa | CFM56-5B | Fan | Upstream Fan Case | 72-21-03 | TX231736 | HAM | 338-075-334-6 | 002 | Extended Repair | 01 Replacement of self-locking inserts Note: Only valid for Engine Overhaul Events at LHT Hamburg Note: Repair will only be performed in the course of an engine overhaul. | OEM | 5 | 19 | +840
2019 | Lufthansa | CFM56-5B | Fan | Upstream Fan Case | 72-21-03 | TX231736 | HAM | 338-075-334-6 | 003 | Extended Repair | 07 Repacement of riveted & bonded booses Note: Only valid for Engine Overhaul Events at LHT Hamburg Note: Repair will only be performed in the course of an engine overhaul. | OEM | 5 | 19 | +4.360
2019 | Lufthansa | CFM56-5B | Fan | Upstream Fan Case | 72-21-03 | TX231736 | HAM | 338-075-334-6 | 004 | Extended Repair | 08 Replacement of the self-locking nuts | OEM | 5 | 19 | +1.200
2019 | Lufthansa | CFM56-5B | Fan | Upstream Fan Case | 72-21-03 | TX231736 | HAM | 338-075-334-6 | 005 | Extended Repair | 10 Repacement of damaged damper Note: Only valid for Engine Overhaul Events at LHT Hamburg Note: Repair will only be performed in the course of an engine overhaul. | OEM | 5 | 19 | +1.525
2019 | Lufthansa | CFM56-5B | Fan | Upstream Fan Case | 72-21-03 | TX231736 | HAM | 338-075-334-6 | 006 | Extended Repair | 11 Replacement of abradable Liner Note: Only valid for Engine Overhaul Events at LHT Hamburg) Note: Repair will only be performed in the course of an engine overhaul. | OEM | 5 | 19 | +19.510
2019 | Lufthansa | CFM56-5B | Fan | Upstream Fan Case | 72-21-03 | TX231736 | HAM | 338-075-334-6 | 009 | Extended Repair | 12 Local reconditioning of abradable silicone liner Note: Only valid for Engine Overhaul Events at LHT Hamburg Note: Repair will only be performed in the course of an engine overhaul. | OEM | 5 | 19 | +6.000
2019 | Lufthansa | CFM56-5B | Fan | Upstream Fan Case | 72-21-03 | TX231736 | HAM | 338-075-334-6 | 001 | Extended Repair | 17 TIG weld repair of bolt holes and/ or wear on B1, B3 and/ or B4 flanges Note: Only valid for Engine Overhaul Events at LHT Hamburg Note: Repair will only be performed in the course of an engine overhaul. | OEM | 5 | 19 | +4.725
2019 | Lufthansa | CFM56-5B | Fan | Upstream Fan Case | 72-21-03 | TX231736 | HAM | 338-075-334-6 | 018 | Extended Repair | 8 Corrosion Blend Repair Note: Only valid for Engine Overhaul Events at LHT Hamburg Note: Repair will only be performed in the course of an engine overhaul. | OEM | 5 | 19 | +1.410
2019 | Lufthansa | CFM56-5B | Fan | Upstream Fan Case | 72-21-03 | TX231736 | HAM | 338-075-334-6 | 010 | Extended Repair | 9 Weld repair of elongated boltholes/wear on B1 flange Note: Only valid for Engine Overhaul Events at LHT Hamburg Note: Repair will only be performed in the course of an engine overhaul. | OEM | 5 | 19 | +7.875
2019 | Lufthansa | CFM56-5B | Fan | Upstream Fan Case | 72-21-03 | TX231736 | HAM | 338-075-334-6 | 007 | Extended Repair - FAR43 Minor | 76540 Partial repair of fan abradable liner Note: Only valid for Engine Overhaul Events at LHT Hamburg Note: Repair will only be performed in the course of an engine overhaul. IGNITION LEAD Section Accessories ATA-Capter 74-21-15, 74-00-00 Place of Repair HAM Part-ID SDV2-100LE8R TAT TST [cal. days] 6 TAT REP [cal. days] 8 TAT OVH [cal. days] 8 Minimum Qty. [ea] 1 Part Numbers 9043110-16 9043110-17 9043110-17BB 9043110-18 9043110-3 9043110-5 Offered Repairs (dependent on part number) Rep.Code Rep.No Repair Description Rep.Type Price per ea | DOA | 5 | 19 | +8.560
2019 | Lufthansa | CFM56-5B | Fan | Upstream Fan Case | 72-21-03 | TX231736 | HAM | 338-075-335-6 | 00 | Cleaning & Inspection | I Cleaning and inspection Note: Only valid for Engine Overhaul Events at LHT Hamburg | OEM | 5 | 19 | 1.340
2019 | Lufthansa | CFM56-5B | Fan | Upstream Fan Case | 72-21-03 | TX231736 | HAM | 338-075-335-6 | 002 | Extended Repair | 01 Replacement of self-locking inserts Note: Only valid for Engine Overhaul Events at LHT Hamburg Note: Repair will only be performed in the course of an engine overhaul. | OEM | 5 | 19 | +840
2019 | Lufthansa | CFM56-5B | Fan | Upstream Fan Case | 72-21-03 | TX231736 | HAM | 338-075-335-6 | 003 | Extended Repair | 07 Repacement of riveted & bonded booses Note: Only valid for Engine Overhaul Events at LHT Hamburg Note: Repair will only be performed in the course of an engine overhaul. | OEM | 5 | 19 | +4.360
2019 | Lufthansa | CFM56-5B | Fan | Upstream Fan Case | 72-21-03 | TX231736 | HAM | 338-075-335-6 | 004 | Extended Repair | 08 Replacement of the self-locking nuts | OEM | 5 | 19 | +1.200
2019 | Lufthansa | CFM56-5B | Fan | Upstream Fan Case | 72-21-03 | TX231736 | HAM | 338-075-335-6 | 005 | Extended Repair | 10 Repacement of damaged damper Note: Only valid for Engine Overhaul Events at LHT Hamburg Note: Repair will only be performed in the course of an engine overhaul. | OEM | 5 | 19 | +1.525
2019 | Lufthansa | CFM56-5B | Fan | Upstream Fan Case | 72-21-03 | TX231736 | HAM | 338-075-335-6 | 006 | Extended Repair | 11 Replacement of abradable Liner Note: Only valid for Engine Overhaul Events at LHT Hamburg) Note: Repair will only be performed in the course of an engine overhaul. | OEM | 5 | 19 | +19.510
2019 | Lufthansa | CFM56-5B | Fan | Upstream Fan Case | 72-21-03 | TX231736 | HAM | 338-075-335-6 | 009 | Extended Repair | 12 Local reconditioning of abradable silicone liner Note: Only valid for Engine Overhaul Events at LHT Hamburg Note: Repair will only be performed in the course of an engine overhaul. | OEM | 5 | 19 | +6.000
2019 | Lufthansa | CFM56-5B | Fan | Upstream Fan Case | 72-21-03 | TX231736 | HAM | 338-075-335-6 | 001 | Extended Repair | 17 TIG weld repair of bolt holes and/ or wear on B1, B3 and/ or B4 flanges Note: Only valid for Engine Overhaul Events at LHT Hamburg Note: Repair will only be performed in the course of an engine overhaul. | OEM | 5 | 19 | +4.725
2019 | Lufthansa | CFM56-5B | Fan | Upstream Fan Case | 72-21-03 | TX231736 | HAM | 338-075-335-6 | 018 | Extended Repair | 8 Corrosion Blend Repair Note: Only valid for Engine Overhaul Events at LHT Hamburg Note: Repair will only be performed in the course of an engine overhaul. | OEM | 5 | 19 | +1.410
2019 | Lufthansa | CFM56-5B | Fan | Upstream Fan Case | 72-21-03 | TX231736 | HAM | 338-075-335-6 | 010 | Extended Repair | 9 Weld repair of elongated boltholes/wear on B1 flange Note: Only valid for Engine Overhaul Events at LHT Hamburg Note: Repair will only be performed in the course of an engine overhaul. | OEM | 5 | 19 | +7.875
2019 | Lufthansa | CFM56-5B | Fan | Upstream Fan Case | 72-21-03 | TX231736 | HAM | 338-075-335-6 | 007 | Extended Repair - FAR43 Minor | 76540 Partial repair of fan abradable liner Note: Only valid for Engine Overhaul Events at LHT Hamburg Note: Repair will only be performed in the course of an engine overhaul. IGNITION LEAD Section Accessories ATA-Capter 74-21-15, 74-00-00 Place of Repair HAM Part-ID SDV2-100LE8R TAT TST [cal. days] 6 TAT REP [cal. days] 8 TAT OVH [cal. days] 8 Minimum Qty. [ea] 1 Part Numbers 9043110-16 9043110-17 9043110-17BB 9043110-18 9043110-3 9043110-5 Offered Repairs (dependent on part number) Rep.Code Rep.No Repair Description Rep.Type Price per ea | DOA | 5 | 19 | +8.560
2019 | Lufthansa | CFM56-5B | Fan | Upstream Fan Case | 72-21-03 | TX231736 | HAM | 338-075-336-0 | 00 | Cleaning & Inspection | I Cleaning and inspection Note: Only valid for Engine Overhaul Events at LHT Hamburg | OEM | 5 | 19 | 1.340
2019 | Lufthansa | CFM56-5B | Fan | Upstream Fan Case | 72-21-03 | TX231736 | HAM | 338-075-336-0 | 002 | Extended Repair | 01 Replacement of self-locking inserts Note: Only valid for Engine Overhaul Events at LHT Hamburg Note: Repair will only be performed in the course of an engine overhaul. | OEM | 5 | 19 | +840
2019 | Lufthansa | CFM56-5B | Fan | Upstream Fan Case | 72-21-03 | TX231736 | HAM | 338-075-336-0 | 003 | Extended Repair | 07 Repacement of riveted & bonded booses Note: Only valid for Engine Overhaul Events at LHT Hamburg Note: Repair will only be performed in the course of an engine overhaul. | OEM | 5 | 19 | +4.360
2019 | Lufthansa | CFM56-5B | Fan | Upstream Fan Case | 72-21-03 | TX231736 | HAM | 338-075-336-0 | 004 | Extended Repair | 08 Replacement of the self-locking nuts | OEM | 5 | 19 | +1.200
2019 | Lufthansa | CFM56-5B | Fan | Upstream Fan Case | 72-21-03 | TX231736 | HAM | 338-075-336-0 | 005 | Extended Repair | 10 Repacement of damaged damper Note: Only valid for Engine Overhaul Events at LHT Hamburg Note: Repair will only be performed in the course of an engine overhaul. | OEM | 5 | 19 | +1.525
2019 | Lufthansa | CFM56-5B | Fan | Upstream Fan Case | 72-21-03 | TX231736 | HAM | 338-075-336-0 | 006 | Extended Repair | 11 Replacement of abradable Liner Note: Only valid for Engine Overhaul Events at LHT Hamburg) Note: Repair will only be performed in the course of an engine overhaul. | OEM | 5 | 19 | +19.510
2019 | Lufthansa | CFM56-5B | Fan | Upstream Fan Case | 72-21-03 | TX231736 | HAM | 338-075-336-0 | 009 | Extended Repair | 12 Local reconditioning of abradable silicone liner Note: Only valid for Engine Overhaul Events at LHT Hamburg Note: Repair will only be performed in the course of an engine overhaul. | OEM | 5 | 19 | +6.000
2019 | Lufthansa | CFM56-5B | Fan | Upstream Fan Case | 72-21-03 | TX231736 | HAM | 338-075-336-0 | 001 | Extended Repair | 17 TIG weld repair of bolt holes and/ or wear on B1, B3 and/ or B4 flanges Note: Only valid for Engine Overhaul Events at LHT Hamburg Note: Repair will only be performed in the course of an engine overhaul. | OEM | 5 | 19 | +4.725
2019 | Lufthansa | CFM56-5B | Fan | Upstream Fan Case | 72-21-03 | TX231736 | HAM | 338-075-336-0 | 018 | Extended Repair | 8 Corrosion Blend Repair Note: Only valid for Engine Overhaul Events at LHT Hamburg Note: Repair will only be performed in the course of an engine overhaul. | OEM | 5 | 19 | +1.410
2019 | Lufthansa | CFM56-5B | Fan | Upstream Fan Case | 72-21-03 | TX231736 | HAM | 338-075-336-0 | 010 | Extended Repair | 9 Weld repair of elongated boltholes/wear on B1 flange Note: Only valid for Engine Overhaul Events at LHT Hamburg Note: Repair will only be performed in the course of an engine overhaul. | OEM | 5 | 19 | +7.875
2019 | Lufthansa | CFM56-5B | Fan | Upstream Fan Case | 72-21-03 | TX231736 | HAM | 338-075-336-0 | 007 | Extended Repair - FAR43 Minor | 76540 Partial repair of fan abradable liner Note: Only valid for Engine Overhaul Events at LHT Hamburg Note: Repair will only be performed in the course of an engine overhaul. IGNITION LEAD Section Accessories ATA-Capter 74-21-15, 74-00-00 Place of Repair HAM Part-ID SDV2-100LE8R TAT TST [cal. days] 6 TAT REP [cal. days] 8 TAT OVH [cal. days] 8 Minimum Qty. [ea] 1 Part Numbers 9043110-16 9043110-17 9043110-17BB 9043110-18 9043110-3 9043110-5 Offered Repairs (dependent on part number) Rep.Code Rep.No Repair Description Rep.Type Price per ea | DOA | 5 | 19 | +8.560
2019 | Lufthansa | CFM56-5B | Fan | Upstream Fan Case | 72-21-03 | TX231736 | HAM | 56-5BM2S | 00 | Cleaning & Inspection | I Cleaning and inspection Note: Only valid for Engine Overhaul Events at LHT Hamburg | OEM | 5 | 19 | 1.340
2019 | Lufthansa | CFM56-5B | Fan | Upstream Fan Case | 72-21-03 | TX231736 | HAM | 56-5BM2S | 002 | Extended Repair | 01 Replacement of self-locking inserts Note: Only valid for Engine Overhaul Events at LHT Hamburg Note: Repair will only be performed in the course of an engine overhaul. | OEM | 5 | 19 | +840
2019 | Lufthansa | CFM56-5B | Fan | Upstream Fan Case | 72-21-03 | TX231736 | HAM | 56-5BM2S | 003 | Extended Repair | 07 Repacement of riveted & bonded booses Note: Only valid for Engine Overhaul Events at LHT Hamburg Note: Repair will only be performed in the course of an engine overhaul. | OEM | 5 | 19 | +4.360
2019 | Lufthansa | CFM56-5B | Fan | Upstream Fan Case | 72-21-03 | TX231736 | HAM | 56-5BM2S | 004 | Extended Repair | 08 Replacement of the self-locking nuts | OEM | 5 | 19 | +1.200
2019 | Lufthansa | CFM56-5B | Fan | Upstream Fan Case | 72-21-03 | TX231736 | HAM | 56-5BM2S | 005 | Extended Repair | 10 Repacement of damaged damper Note: Only valid for Engine Overhaul Events at LHT Hamburg Note: Repair will only be performed in the course of an engine overhaul. | OEM | 5 | 19 | +1.525
2019 | Lufthansa | CFM56-5B | Fan | Upstream Fan Case | 72-21-03 | TX231736 | HAM | 56-5BM2S | 006 | Extended Repair | 11 Replacement of abradable Liner Note: Only valid for Engine Overhaul Events at LHT Hamburg) Note: Repair will only be performed in the course of an engine overhaul. | OEM | 5 | 19 | +19.510
2019 | Lufthansa | CFM56-5B | Fan | Upstream Fan Case | 72-21-03 | TX231736 | HAM | 56-5BM2S | 009 | Extended Repair | 12 Local reconditioning of abradable silicone liner Note: Only valid for Engine Overhaul Events at LHT Hamburg Note: Repair will only be performed in the course of an engine overhaul. | OEM | 5 | 19 | +6.000
2019 | Lufthansa | CFM56-5B | Fan | Upstream Fan Case | 72-21-03 | TX231736 | HAM | 56-5BM2S | 001 | Extended Repair | 17 TIG weld repair of bolt holes and/ or wear on B1, B3 and/ or B4 flanges Note: Only valid for Engine Overhaul Events at LHT Hamburg Note: Repair will only be performed in the course of an engine overhaul. | OEM | 5 | 19 | +4.725
2019 | Lufthansa | CFM56-5B | Fan | Upstream Fan Case | 72-21-03 | TX231736 | HAM | 56-5BM2S | 018 | Extended Repair | 8 Corrosion Blend Repair Note: Only valid for Engine Overhaul Events at LHT Hamburg Note: Repair will only be performed in the course of an engine overhaul. | OEM | 5 | 19 | +1.410
2019 | Lufthansa | CFM56-5B | Fan | Upstream Fan Case | 72-21-03 | TX231736 | HAM | 56-5BM2S | 010 | Extended Repair | 9 Weld repair of elongated boltholes/wear on B1 flange Note: Only valid for Engine Overhaul Events at LHT Hamburg Note: Repair will only be performed in the course of an engine overhaul. | OEM | 5 | 19 | +7.875
2019 | Lufthansa | CFM56-5B | Fan | Upstream Fan Case | 72-21-03 | TX231736 | HAM | 56-5BM2S | 007 | Extended Repair - FAR43 Minor | 76540 Partial repair of fan abradable liner Note: Only valid for Engine Overhaul Events at LHT Hamburg Note: Repair will only be performed in the course of an engine overhaul. IGNITION LEAD Section Accessories ATA-Capter 74-21-15, 74-00-00 Place of Repair HAM Part-ID SDV2-100LE8R TAT TST [cal. days] 6 TAT REP [cal. days] 8 TAT OVH [cal. days] 8 Minimum Qty. [ea] 1 Part Numbers 9043110-16 9043110-17 9043110-17BB 9043110-18 9043110-3 9043110-5 Offered Repairs (dependent on part number) Rep.Code Rep.No Repair Description Rep.Type Price per ea | DOA | 5 | 19 | +8.560
2019 | Lufthansa | CFM56-5B | Accessories | IGNITION LEAD | 74-00-00 | SDV2-100LE8R | HAM | 9043110-16 | TST | Test |  | - | 6 | 8 | 515
2019 | Lufthansa | CFM56-5B | Accessories | IGNITION LEAD | 74-00-00 | SDV2-100LE8R | HAM | 9043110-16 | REP | Repair |  | - | 6 | 8 | 665
2019 | Lufthansa | CFM56-5B | Accessories | IGNITION LEAD | 74-00-00 | SDV2-100LE8R | HAM | 9043110-16 | OVH | Overhaul | NTI ICE VALVE Section Accessories ATA-Capter 30-21-54, 30-21-51 Place of Repair HAM Part-ID SDV2-11L78NQ TAT TST [cal. days] 11 TAT REP [cal. days] 19 TAT OVH [cal. days] 23 Minimum Qty. [ea] 1 Part Numbers 327155-1 327155-2 327155-3 642D0010-507 Offered Repairs (dependent on part number) Rep.Code Rep.No Repair Description Rep.Type Price per ea | - | 6 | 8 | 830
2019 | Lufthansa | CFM56-5B | Accessories | IGNITION LEAD | 74-00-00 | SDV2-100LE8R | HAM | 9043110-17 | TST | Test |  | - | 6 | 8 | 515
2019 | Lufthansa | CFM56-5B | Accessories | IGNITION LEAD | 74-00-00 | SDV2-100LE8R | HAM | 9043110-17 | REP | Repair |  | - | 6 | 8 | 665
2019 | Lufthansa | CFM56-5B | Accessories | IGNITION LEAD | 74-00-00 | SDV2-100LE8R | HAM | 9043110-17 | OVH | Overhaul | NTI ICE VALVE Section Accessories ATA-Capter 30-21-54, 30-21-51 Place of Repair HAM Part-ID SDV2-11L78NQ TAT TST [cal. days] 11 TAT REP [cal. days] 19 TAT OVH [cal. days] 23 Minimum Qty. [ea] 1 Part Numbers 327155-1 327155-2 327155-3 642D0010-507 Offered Repairs (dependent on part number) Rep.Code Rep.No Repair Description Rep.Type Price per ea | - | 6 | 8 | 830
2019 | Lufthansa | CFM56-5B | Accessories | IGNITION LEAD | 74-00-00 | SDV2-100LE8R | HAM | 9043110-17BB | TST | Test |  | - | 6 | 8 | 515
2019 | Lufthansa | CFM56-5B | Accessories | IGNITION LEAD | 74-00-00 | SDV2-100LE8R | HAM | 9043110-17BB | REP | Repair |  | - | 6 | 8 | 665
2019 | Lufthansa | CFM56-5B | Accessories | IGNITION LEAD | 74-00-00 | SDV2-100LE8R | HAM | 9043110-17BB | OVH | Overhaul | NTI ICE VALVE Section Accessories ATA-Capter 30-21-54, 30-21-51 Place of Repair HAM Part-ID SDV2-11L78NQ TAT TST [cal. days] 11 TAT REP [cal. days] 19 TAT OVH [cal. days] 23 Minimum Qty. [ea] 1 Part Numbers 327155-1 327155-2 327155-3 642D0010-507 Offered Repairs (dependent on part number) Rep.Code Rep.No Repair Description Rep.Type Price per ea | - | 6 | 8 | 830
2019 | Lufthansa | CFM56-5B | Accessories | IGNITION LEAD | 74-00-00 | SDV2-100LE8R | HAM | 9043110-18 | TST | Test |  | - | 6 | 8 | 515
2019 | Lufthansa | CFM56-5B | Accessories | IGNITION LEAD | 74-00-00 | SDV2-100LE8R | HAM | 9043110-18 | REP | Repair |  | - | 6 | 8 | 665
2019 | Lufthansa | CFM56-5B | Accessories | IGNITION LEAD | 74-00-00 | SDV2-100LE8R | HAM | 9043110-18 | OVH | Overhaul | NTI ICE VALVE Section Accessories ATA-Capter 30-21-54, 30-21-51 Place of Repair HAM Part-ID SDV2-11L78NQ TAT TST [cal. days] 11 TAT REP [cal. days] 19 TAT OVH [cal. days] 23 Minimum Qty. [ea] 1 Part Numbers 327155-1 327155-2 327155-3 642D0010-507 Offered Repairs (dependent on part number) Rep.Code Rep.No Repair Description Rep.Type Price per ea | - | 6 | 8 | 830
2019 | Lufthansa | CFM56-5B | Accessories | IGNITION LEAD | 74-00-00 | SDV2-100LE8R | HAM | 9043110-3 | TST | Test |  | - | 6 | 8 | 515
2019 | Lufthansa | CFM56-5B | Accessories | IGNITION LEAD | 74-00-00 | SDV2-100LE8R | HAM | 9043110-3 | REP | Repair |  | - | 6 | 8 | 665
2019 | Lufthansa | CFM56-5B | Accessories | IGNITION LEAD | 74-00-00 | SDV2-100LE8R | HAM | 9043110-3 | OVH | Overhaul | NTI ICE VALVE Section Accessories ATA-Capter 30-21-54, 30-21-51 Place of Repair HAM Part-ID SDV2-11L78NQ TAT TST [cal. days] 11 TAT REP [cal. days] 19 TAT OVH [cal. days] 23 Minimum Qty. [ea] 1 Part Numbers 327155-1 327155-2 327155-3 642D0010-507 Offered Repairs (dependent on part number) Rep.Code Rep.No Repair Description Rep.Type Price per ea | - | 6 | 8 | 830
2019 | Lufthansa | CFM56-5B | Accessories | IGNITION LEAD | 74-00-00 | SDV2-100LE8R | HAM | 9043110-5 | TST | Test |  | - | 6 | 8 | 515
2019 | Lufthansa | CFM56-5B | Accessories | IGNITION LEAD | 74-00-00 | SDV2-100LE8R | HAM | 9043110-5 | REP | Repair |  | - | 6 | 8 | 665
2019 | Lufthansa | CFM56-5B | Accessories | IGNITION LEAD | 74-00-00 | SDV2-100LE8R | HAM | 9043110-5 | OVH | Overhaul | NTI ICE VALVE Section Accessories ATA-Capter 30-21-54, 30-21-51 Place of Repair HAM Part-ID SDV2-11L78NQ TAT TST [cal. days] 11 TAT REP [cal. days] 19 TAT OVH [cal. days] 23 Minimum Qty. [ea] 1 Part Numbers 327155-1 327155-2 327155-3 642D0010-507 Offered Repairs (dependent on part number) Rep.Code Rep.No Repair Description Rep.Type Price per ea | - | 6 | 8 | 830
2019 | Lufthansa | CFM56-5B | Accessories | ANTI ICE VALVE | 30-21-51 | SDV2-11L78NQ | HAM | 327155-1 | TST | Test |  | - | 11 | 19 | 1.540
2019 | Lufthansa | CFM56-5B | Accessories | ANTI ICE VALVE | 30-21-51 | SDV2-11L78NQ | HAM | 327155-1 | REP | Repair |  | - | 11 | 19 | 4.565
2019 | Lufthansa | CFM56-5B | Accessories | ANTI ICE VALVE | 30-21-51 | SDV2-11L78NQ | HAM | 327155-1 | OVH | Overhaul | AMPENER-PULSATION Section Accessories ATA-Capter 29-12-01, 29-11-00 Place of Repair HAM Part-ID SDV2-11C3N9E TAT TST [cal. days] 8 TAT REP [cal. days] 12 TAT OVH [cal. days] 12 Minimum Qty. [ea] 1 Part Numbers 485000-14 Offered Repairs (dependent on part number) Rep.Code Rep.No Repair Description Rep.Type Price per ea | - | 11 | 19 | 5.560
2019 | Lufthansa | CFM56-5B | Accessories | ANTI ICE VALVE | 30-21-51 | SDV2-11L78NQ | HAM | 327155-2 | TST | Test |  | - | 11 | 19 | 1.540
2019 | Lufthansa | CFM56-5B | Accessories | ANTI ICE VALVE | 30-21-51 | SDV2-11L78NQ | HAM | 327155-2 | REP | Repair |  | - | 11 | 19 | 4.565
2019 | Lufthansa | CFM56-5B | Accessories | ANTI ICE VALVE | 30-21-51 | SDV2-11L78NQ | HAM | 327155-2 | OVH | Overhaul | AMPENER-PULSATION Section Accessories ATA-Capter 29-12-01, 29-11-00 Place of Repair HAM Part-ID SDV2-11C3N9E TAT TST [cal. days] 8 TAT REP [cal. days] 12 TAT OVH [cal. days] 12 Minimum Qty. [ea] 1 Part Numbers 485000-14 Offered Repairs (dependent on part number) Rep.Code Rep.No Repair Description Rep.Type Price per ea | - | 11 | 19 | 5.560
2019 | Lufthansa | CFM56-5B | Accessories | ANTI ICE VALVE | 30-21-51 | SDV2-11L78NQ | HAM | 327155-3 | TST | Test |  | - | 11 | 19 | 1.540
2019 | Lufthansa | CFM56-5B | Accessories | ANTI ICE VALVE | 30-21-51 | SDV2-11L78NQ | HAM | 327155-3 | REP | Repair |  | - | 11 | 19 | 4.565
2019 | Lufthansa | CFM56-5B | Accessories | ANTI ICE VALVE | 30-21-51 | SDV2-11L78NQ | HAM | 327155-3 | OVH | Overhaul | AMPENER-PULSATION Section Accessories ATA-Capter 29-12-01, 29-11-00 Place of Repair HAM Part-ID SDV2-11C3N9E TAT TST [cal. days] 8 TAT REP [cal. days] 12 TAT OVH [cal. days] 12 Minimum Qty. [ea] 1 Part Numbers 485000-14 Offered Repairs (dependent on part number) Rep.Code Rep.No Repair Description Rep.Type Price per ea | - | 11 | 19 | 5.560
2019 | Lufthansa | CFM56-5B | Accessories | ANTI ICE VALVE | 30-21-51 | SDV2-11L78NQ | HAM | 642D0010-507 | TST | Test |  | - | 11 | 19 | 1.540
2019 | Lufthansa | CFM56-5B | Accessories | ANTI ICE VALVE | 30-21-51 | SDV2-11L78NQ | HAM | 642D0010-507 | REP | Repair |  | - | 11 | 19 | 4.565
2019 | Lufthansa | CFM56-5B | Accessories | ANTI ICE VALVE | 30-21-51 | SDV2-11L78NQ | HAM | 642D0010-507 | OVH | Overhaul | AMPENER-PULSATION Section Accessories ATA-Capter 29-12-01, 29-11-00 Place of Repair HAM Part-ID SDV2-11C3N9E TAT TST [cal. days] 8 TAT REP [cal. days] 12 TAT OVH [cal. days] 12 Minimum Qty. [ea] 1 Part Numbers 485000-14 Offered Repairs (dependent on part number) Rep.Code Rep.No Repair Description Rep.Type Price per ea | - | 11 | 19 | 5.560
2019 | Lufthansa | CFM56-5B | Accessories | DAMPENER-PULSATION | 29-11-00 | SDV2-11C3N9E | HAM | 485000-14 | TST | Test |  | - | 8 | 12 | 620
2019 | Lufthansa | CFM56-5B | Accessories | DAMPENER-PULSATION | 29-11-00 | SDV2-11C3N9E | HAM | 485000-14 | REP | Repair | GB Control Alternator Shaft 31 Tooth Section Special Parts ATA-Capter 72-63-03 Place of Repair HAM Part-ID TZ229973 TAT Inspection [cal. days] 5 TAT Repair [cal. days] 10 TAT not to exceed [cal. days] 10 Minimum Qty. [ea] 1 Additional Information: Only for Engine Overhaul Part Numbers 305-138-202-0 305-146-402-0 305-165-601-0 Offered Repairs (dependent on part number) Rep.Code Rep.No Repair Description Rep.Type Price per ea | - | 8 | 12 | 625
2019 | Lufthansa | CFM56-5B | Parts | AGB Control Alternator Shaft 31 Tooth | 72-63-03 | TZ229973 | HAM | 305-138-202-0 | 00 | Cleaning & Inspection | I Cleaning & Inspection | OEM | 5 | 10 | 1.280
2019 | Lufthansa | CFM56-5B | Parts | AGB Control Alternator Shaft 31 Tooth | 72-63-03 | TZ229973 | HAM | 305-138-202-0 | 003 | Extended Repair | 03 Replacement of the expandable plug on the 31-tooth gearshaft Note: Repair will only be performed in the course of an engine overhaul. | OEM | 5 | 10 | +1.040
2019 | Lufthansa | CFM56-5B | Parts | AGB Control Alternator Shaft 31 Tooth | 72-63-03 | TZ229973 | HAM | 305-138-202-0 | 001 | Extended Repair | EP: 001 Reconditioning of Black Oxide Coating Note: Repair will only be performed in the course of an engine overhaul. TGB CFM56-5B Assy OV Section Special Parts ATA-Capter 72-62-00 Place of Repair HAM Part-ID TZGB0052 TAT Inspection [cal. days] 5 TAT Repair [cal. days] 16 TAT not to exceed [cal. days] 26 Minimum Qty. [ea] 1 Additional Information: This offer is valid only for Gearbox module overhaul. For piece part prices please refer to individual quotation. Part Numbers 338-089-601-0 56-5BTGB Offered Repairs (dependent on part number) Rep.Code Rep.No Repair Description Rep.Type Price per ea | OEM | 5 | 10 | +660
2019 | Lufthansa | CFM56-5B | Parts | AGB Control Alternator Shaft 31 Tooth | 72-63-03 | TZ229973 | HAM | 305-146-402-0 | 00 | Cleaning & Inspection | I Cleaning & Inspection | OEM | 5 | 10 | 1.280
2019 | Lufthansa | CFM56-5B | Parts | AGB Control Alternator Shaft 31 Tooth | 72-63-03 | TZ229973 | HAM | 305-146-402-0 | 003 | Extended Repair | 03 Replacement of the expandable plug on the 31-tooth gearshaft Note: Repair will only be performed in the course of an engine overhaul. | OEM | 5 | 10 | +1.040
2019 | Lufthansa | CFM56-5B | Parts | AGB Control Alternator Shaft 31 Tooth | 72-63-03 | TZ229973 | HAM | 305-146-402-0 | 001 | Extended Repair | EP: 001 Reconditioning of Black Oxide Coating Note: Repair will only be performed in the course of an engine overhaul. TGB CFM56-5B Assy OV Section Special Parts ATA-Capter 72-62-00 Place of Repair HAM Part-ID TZGB0052 TAT Inspection [cal. days] 5 TAT Repair [cal. days] 16 TAT not to exceed [cal. days] 26 Minimum Qty. [ea] 1 Additional Information: This offer is valid only for Gearbox module overhaul. For piece part prices please refer to individual quotation. Part Numbers 338-089-601-0 56-5BTGB Offered Repairs (dependent on part number) Rep.Code Rep.No Repair Description Rep.Type Price per ea | OEM | 5 | 10 | +660
2019 | Lufthansa | CFM56-5B | Parts | AGB Control Alternator Shaft 31 Tooth | 72-63-03 | TZ229973 | HAM | 305-165-601-0 | 00 | Cleaning & Inspection | I Cleaning & Inspection | OEM | 5 | 10 | 1.280
2019 | Lufthansa | CFM56-5B | Parts | AGB Control Alternator Shaft 31 Tooth | 72-63-03 | TZ229973 | HAM | 305-165-601-0 | 003 | Extended Repair | 03 Replacement of the expandable plug on the 31-tooth gearshaft Note: Repair will only be performed in the course of an engine overhaul. | OEM | 5 | 10 | +1.040
2019 | Lufthansa | CFM56-5B | Parts | AGB Control Alternator Shaft 31 Tooth | 72-63-03 | TZ229973 | HAM | 305-165-601-0 | 001 | Extended Repair | EP: 001 Reconditioning of Black Oxide Coating Note: Repair will only be performed in the course of an engine overhaul. TGB CFM56-5B Assy OV Section Special Parts ATA-Capter 72-62-00 Place of Repair HAM Part-ID TZGB0052 TAT Inspection [cal. days] 5 TAT Repair [cal. days] 16 TAT not to exceed [cal. days] 26 Minimum Qty. [ea] 1 Additional Information: This offer is valid only for Gearbox module overhaul. For piece part prices please refer to individual quotation. Part Numbers 338-089-601-0 56-5BTGB Offered Repairs (dependent on part number) Rep.Code Rep.No Repair Description Rep.Type Price per ea | OEM | 5 | 10 | +660
2019 | Lufthansa | CFM56-5B | Parts | TGB CFM56-5B Assy OV | 72-62-00 | TZGB0052 | HAM | 338-089-601-0 | 001 | Extended Repair | PM 70-41-11 Hand blending CFM56-5B Module LPT Shaft Section Turbine ATA-Capter 72-55-00 Place of Repair HAM Part-ID TE5BM9BU TAT Inspection [cal. days] 2 TAT Repair [cal. days] 0 TAT not to exceed [cal. days] 0 Minimum Qty. [ea] 1 Part Numbers 56-5BM9BU Offered Repairs (dependent on part number) Fan Duct Panel Section Fan ATA-Capter 72-23-07 Place of Repair HAM Part-ID TX229222 TAT Inspection [cal. days] 5 TAT Repair [cal. days] 17 TAT not to exceed [cal. days] 25 Minimum Qty. [ea] 4 Part Numbers 301-473-732-0 338-070-102-0 338-070-202-0 338-070-302-0 338-070-402-0 338-070-502-0 Offered Repairs (dependent on part number) Rep.Code Rep.No Repair Description Rep.Type Price per ea | OEM | 5 | 16 | +1.205
2019 | Lufthansa | CFM56-5B | Parts | TGB CFM56-5B Assy OV | 72-62-00 | TZGB0052 | HAM | 56-5BTGB | 001 | Extended Repair | PM 70-41-11 Hand blending CFM56-5B Module LPT Shaft Section Turbine ATA-Capter 72-55-00 Place of Repair HAM Part-ID TE5BM9BU TAT Inspection [cal. days] 2 TAT Repair [cal. days] 0 TAT not to exceed [cal. days] 0 Minimum Qty. [ea] 1 Part Numbers 56-5BM9BU Offered Repairs (dependent on part number) Fan Duct Panel Section Fan ATA-Capter 72-23-07 Place of Repair HAM Part-ID TX229222 TAT Inspection [cal. days] 5 TAT Repair [cal. days] 17 TAT not to exceed [cal. days] 25 Minimum Qty. [ea] 4 Part Numbers 301-473-732-0 338-070-102-0 338-070-202-0 338-070-302-0 338-070-402-0 338-070-502-0 Offered Repairs (dependent on part number) Rep.Code Rep.No Repair Description Rep.Type Price per ea | OEM | 5 | 16 | +1.205
2019 | Lufthansa | CFM56-5B | Fan | Fan Duct Panel | 72-23-07 | TX229222 | HAM | 301-473-732-0 | 00 | Cleaning & Inspection | I Cleaning and inspection | OEM | 5 | 17 | 405
2019 | Lufthansa | CFM56-5B | Fan | Fan Duct Panel | 72-23-07 | TX229222 | HAM | 301-473-732-0 | 001 | Extended Repair | 01 Repair of cracked Fan Duct Panels by weld build-up Note: Repair will only be performed in the course of an engine overhaul. | OEM | 5 | 17 | +995
2019 | Lufthansa | CFM56-5B | Fan | Fan Duct Panel | 72-23-07 | TX229222 | HAM | 301-473-732-0 | 002 | Extended Repair | 02 Replacement of the damping pads Note: Repair will only be performed in the course of an engine overhaul. Radial Drive Shaft Inner Housing Section Fan ATA-Capter 72-23-05 Place of Repair HAM Part-ID TX229252 TAT Inspection [cal. days] 5 TAT Repair [cal. days] 15 TAT not to exceed [cal. days] 25 Minimum Qty. [ea] 1 Additional Information: Only valid for Engine Overhaul Events at LHT Hamburg Part Numbers 301-295-909-0 301-295-911-0 Offered Repairs (dependent on part number) Rep.Code Rep.No Repair Description Rep.Type Price per ea | OEM | 5 | 17 | +700
2019 | Lufthansa | CFM56-5B | Fan | Fan Duct Panel | 72-23-07 | TX229222 | HAM | 338-070-102-0 | 00 | Cleaning & Inspection | I Cleaning and inspection | OEM | 5 | 17 | 405
2019 | Lufthansa | CFM56-5B | Fan | Fan Duct Panel | 72-23-07 | TX229222 | HAM | 338-070-102-0 | 001 | Extended Repair | 01 Repair of cracked Fan Duct Panels by weld build-up Note: Repair will only be performed in the course of an engine overhaul. | OEM | 5 | 17 | +995
2019 | Lufthansa | CFM56-5B | Fan | Fan Duct Panel | 72-23-07 | TX229222 | HAM | 338-070-102-0 | 002 | Extended Repair | 02 Replacement of the damping pads Note: Repair will only be performed in the course of an engine overhaul. Radial Drive Shaft Inner Housing Section Fan ATA-Capter 72-23-05 Place of Repair HAM Part-ID TX229252 TAT Inspection [cal. days] 5 TAT Repair [cal. days] 15 TAT not to exceed [cal. days] 25 Minimum Qty. [ea] 1 Additional Information: Only valid for Engine Overhaul Events at LHT Hamburg Part Numbers 301-295-909-0 301-295-911-0 Offered Repairs (dependent on part number) Rep.Code Rep.No Repair Description Rep.Type Price per ea | OEM | 5 | 17 | +700
2019 | Lufthansa | CFM56-5B | Fan | Fan Duct Panel | 72-23-07 | TX229222 | HAM | 338-070-202-0 | 00 | Cleaning & Inspection | I Cleaning and inspection | OEM | 5 | 17 | 405
2019 | Lufthansa | CFM56-5B | Fan | Fan Duct Panel | 72-23-07 | TX229222 | HAM | 338-070-202-0 | 001 | Extended Repair | 01 Repair of cracked Fan Duct Panels by weld build-up Note: Repair will only be performed in the course of an engine overhaul. | OEM | 5 | 17 | +995
2019 | Lufthansa | CFM56-5B | Fan | Fan Duct Panel | 72-23-07 | TX229222 | HAM | 338-070-202-0 | 002 | Extended Repair | 02 Replacement of the damping pads Note: Repair will only be performed in the course of an engine overhaul. Radial Drive Shaft Inner Housing Section Fan ATA-Capter 72-23-05 Place of Repair HAM Part-ID TX229252 TAT Inspection [cal. days] 5 TAT Repair [cal. days] 15 TAT not to exceed [cal. days] 25 Minimum Qty. [ea] 1 Additional Information: Only valid for Engine Overhaul Events at LHT Hamburg Part Numbers 301-295-909-0 301-295-911-0 Offered Repairs (dependent on part number) Rep.Code Rep.No Repair Description Rep.Type Price per ea | OEM | 5 | 17 | +700
2019 | Lufthansa | CFM56-5B | Fan | Fan Duct Panel | 72-23-07 | TX229222 | HAM | 338-070-302-0 | 00 | Cleaning & Inspection | I Cleaning and inspection | OEM | 5 | 17 | 405
2019 | Lufthansa | CFM56-5B | Fan | Fan Duct Panel | 72-23-07 | TX229222 | HAM | 338-070-302-0 | 001 | Extended Repair | 01 Repair of cracked Fan Duct Panels by weld build-up Note: Repair will only be performed in the course of an engine overhaul. | OEM | 5 | 17 | +995
2019 | Lufthansa | CFM56-5B | Fan | Fan Duct Panel | 72-23-07 | TX229222 | HAM | 338-070-302-0 | 002 | Extended Repair | 02 Replacement of the damping pads Note: Repair will only be performed in the course of an engine overhaul. Radial Drive Shaft Inner Housing Section Fan ATA-Capter 72-23-05 Place of Repair HAM Part-ID TX229252 TAT Inspection [cal. days] 5 TAT Repair [cal. days] 15 TAT not to exceed [cal. days] 25 Minimum Qty. [ea] 1 Additional Information: Only valid for Engine Overhaul Events at LHT Hamburg Part Numbers 301-295-909-0 301-295-911-0 Offered Repairs (dependent on part number) Rep.Code Rep.No Repair Description Rep.Type Price per ea | OEM | 5 | 17 | +700
2019 | Lufthansa | CFM56-5B | Fan | Fan Duct Panel | 72-23-07 | TX229222 | HAM | 338-070-402-0 | 00 | Cleaning & Inspection | I Cleaning and inspection | OEM | 5 | 17 | 405
2019 | Lufthansa | CFM56-5B | Fan | Fan Duct Panel | 72-23-07 | TX229222 | HAM | 338-070-402-0 | 001 | Extended Repair | 01 Repair of cracked Fan Duct Panels by weld build-up Note: Repair will only be performed in the course of an engine overhaul. | OEM | 5 | 17 | +995
2019 | Lufthansa | CFM56-5B | Fan | Fan Duct Panel | 72-23-07 | TX229222 | HAM | 338-070-402-0 | 002 | Extended Repair | 02 Replacement of the damping pads Note: Repair will only be performed in the course of an engine overhaul. Radial Drive Shaft Inner Housing Section Fan ATA-Capter 72-23-05 Place of Repair HAM Part-ID TX229252 TAT Inspection [cal. days] 5 TAT Repair [cal. days] 15 TAT not to exceed [cal. days] 25 Minimum Qty. [ea] 1 Additional Information: Only valid for Engine Overhaul Events at LHT Hamburg Part Numbers 301-295-909-0 301-295-911-0 Offered Repairs (dependent on part number) Rep.Code Rep.No Repair Description Rep.Type Price per ea | OEM | 5 | 17 | +700
2019 | Lufthansa | CFM56-5B | Fan | Fan Duct Panel | 72-23-07 | TX229222 | HAM | 338-070-502-0 | 00 | Cleaning & Inspection | I Cleaning and inspection | OEM | 5 | 17 | 405
2019 | Lufthansa | CFM56-5B | Fan | Fan Duct Panel | 72-23-07 | TX229222 | HAM | 338-070-502-0 | 001 | Extended Repair | 01 Repair of cracked Fan Duct Panels by weld build-up Note: Repair will only be performed in the course of an engine overhaul. | OEM | 5 | 17 | +995
2019 | Lufthansa | CFM56-5B | Fan | Fan Duct Panel | 72-23-07 | TX229222 | HAM | 338-070-502-0 | 002 | Extended Repair | 02 Replacement of the damping pads Note: Repair will only be performed in the course of an engine overhaul. Radial Drive Shaft Inner Housing Section Fan ATA-Capter 72-23-05 Place of Repair HAM Part-ID TX229252 TAT Inspection [cal. days] 5 TAT Repair [cal. days] 15 TAT not to exceed [cal. days] 25 Minimum Qty. [ea] 1 Additional Information: Only valid for Engine Overhaul Events at LHT Hamburg Part Numbers 301-295-909-0 301-295-911-0 Offered Repairs (dependent on part number) Rep.Code Rep.No Repair Description Rep.Type Price per ea | OEM | 5 | 17 | +700
2019 | Lufthansa | CFM56-5B | Fan | Radial Drive Shaft Inner Housing | 72-23-05 | TX229252 | HAM | 301-295-909-0 | 00 | Cleaning & Inspection | I Cleaning and Inspection | OEM | 5 | 15 | 510
2019 | Lufthansa | CFM56-5B | Fan | Radial Drive Shaft Inner Housing | 72-23-05 | TX229252 | HAM | 301-295-909-0 | 001 | Extended Repair | 04 Repair of the Outer Locating Diameter of the Inner Radial Drive Shaft Housing. Note: Repair will only be performed in the course of an engine overhaul. IGNITION EXCITER UNIT Section Accessories ATA-Capter 74-11-12, 74-00-00 Place of Repair HAM Part-ID SDV2-100M36W TAT TST [cal. days] 8 TAT REP [cal. days] 16 TAT OVH [cal. days] 23 Minimum Qty. [ea] 1 Part Numbers 10-617980-1 10-631045-1 10-631045-2 10-631045-2A 10-631045-2B 10-631045-3 9238M66P05 9238M66P07 9238M66P08 9238M66P11 Offered Repairs (dependent on part number) Rep.Code Rep.No Repair Description Rep.Type Price per ea | OEM | 5 | 15 | +1.980
2019 | Lufthansa | CFM56-5B | Fan | Radial Drive Shaft Inner Housing | 72-23-05 | TX229252 | HAM | 301-295-911-0 | 00 | Cleaning & Inspection | I Cleaning and Inspection | OEM | 5 | 15 | 510
2019 | Lufthansa | CFM56-5B | Fan | Radial Drive Shaft Inner Housing | 72-23-05 | TX229252 | HAM | 301-295-911-0 | 001 | Extended Repair | 04 Repair of the Outer Locating Diameter of the Inner Radial Drive Shaft Housing. Note: Repair will only be performed in the course of an engine overhaul. IGNITION EXCITER UNIT Section Accessories ATA-Capter 74-11-12, 74-00-00 Place of Repair HAM Part-ID SDV2-100M36W TAT TST [cal. days] 8 TAT REP [cal. days] 16 TAT OVH [cal. days] 23 Minimum Qty. [ea] 1 Part Numbers 10-617980-1 10-631045-1 10-631045-2 10-631045-2A 10-631045-2B 10-631045-3 9238M66P05 9238M66P07 9238M66P08 9238M66P11 Offered Repairs (dependent on part number) Rep.Code Rep.No Repair Description Rep.Type Price per ea | OEM | 5 | 15 | +1.980
2019 | Lufthansa | CFM56-5B | Accessories | IGNITION EXCITER UNIT | 74-00-00 | SDV2-100M36W | HAM | 10-617980-1 | TST | Test |  | - | 8 | 16 | 895
2019 | Lufthansa | CFM56-5B | Accessories | IGNITION EXCITER UNIT | 74-00-00 | SDV2-100M36W | HAM | 10-617980-1 | REP | Repair |  | - | 8 | 16 | 1.400
2019 | Lufthansa | CFM56-5B | Accessories | IGNITION EXCITER UNIT | 74-00-00 | SDV2-100M36W | HAM | 10-617980-1 | OVH | Overhaul | ombustion Chamber Inner Liner Section Combustor ATA-Capter 72-42-03 Place of Repair HAM Part-ID TZCC1504 TAT Inspection [cal. days] 5 TAT Repair [cal. days] 17 TAT not to exceed [cal. days] 27 Minimum Qty. [ea] 1 Additional Information: Only valid for Engine Overhaul Events at LHT Hamburg Part Numbers 1317M57G02 1317M57G03 1317M57G05 1968M64G01 1968M64G02 1968M64G04 2256M23G02 2256M23G03 2256M23G04 2257M42G01 2257M42G02 Offered Repairs (dependent on part number) Rep.Code Rep.No Repair Description Rep.Type Price per ea | - | 8 | 16 | 1.840
2019 | Lufthansa | CFM56-5B | Accessories | IGNITION EXCITER UNIT | 74-00-00 | SDV2-100M36W | HAM | 10-631045-1 | TST | Test |  | - | 8 | 16 | 895
2019 | Lufthansa | CFM56-5B | Accessories | IGNITION EXCITER UNIT | 74-00-00 | SDV2-100M36W | HAM | 10-631045-1 | REP | Repair |  | - | 8 | 16 | 1.400
2019 | Lufthansa | CFM56-5B | Accessories | IGNITION EXCITER UNIT | 74-00-00 | SDV2-100M36W | HAM | 10-631045-1 | OVH | Overhaul | ombustion Chamber Inner Liner Section Combustor ATA-Capter 72-42-03 Place of Repair HAM Part-ID TZCC1504 TAT Inspection [cal. days] 5 TAT Repair [cal. days] 17 TAT not to exceed [cal. days] 27 Minimum Qty. [ea] 1 Additional Information: Only valid for Engine Overhaul Events at LHT Hamburg Part Numbers 1317M57G02 1317M57G03 1317M57G05 1968M64G01 1968M64G02 1968M64G04 2256M23G02 2256M23G03 2256M23G04 2257M42G01 2257M42G02 Offered Repairs (dependent on part number) Rep.Code Rep.No Repair Description Rep.Type Price per ea | - | 8 | 16 | 1.840
2019 | Lufthansa | CFM56-5B | Accessories | IGNITION EXCITER UNIT | 74-00-00 | SDV2-100M36W | HAM | 10-631045-2 | TST | Test |  | - | 8 | 16 | 895
2019 | Lufthansa | CFM56-5B | Accessories | IGNITION EXCITER UNIT | 74-00-00 | SDV2-100M36W | HAM | 10-631045-2 | REP | Repair |  | - | 8 | 16 | 1.400
2019 | Lufthansa | CFM56-5B | Accessories | IGNITION EXCITER UNIT | 74-00-00 | SDV2-100M36W | HAM | 10-631045-2 | OVH | Overhaul | ombustion Chamber Inner Liner Section Combustor ATA-Capter 72-42-03 Place of Repair HAM Part-ID TZCC1504 TAT Inspection [cal. days] 5 TAT Repair [cal. days] 17 TAT not to exceed [cal. days] 27 Minimum Qty. [ea] 1 Additional Information: Only valid for Engine Overhaul Events at LHT Hamburg Part Numbers 1317M57G02 1317M57G03 1317M57G05 1968M64G01 1968M64G02 1968M64G04 2256M23G02 2256M23G03 2256M23G04 2257M42G01 2257M42G02 Offered Repairs (dependent on part number) Rep.Code Rep.No Repair Description Rep.Type Price per ea | - | 8 | 16 | 1.840
2019 | Lufthansa | CFM56-5B | Accessories | IGNITION EXCITER UNIT | 74-00-00 | SDV2-100M36W | HAM | 10-631045-2A | TST | Test |  | - | 8 | 16 | 895
2019 | Lufthansa | CFM56-5B | Accessories | IGNITION EXCITER UNIT | 74-00-00 | SDV2-100M36W | HAM | 10-631045-2A | REP | Repair |  | - | 8 | 16 | 1.400
2019 | Lufthansa | CFM56-5B | Accessories | IGNITION EXCITER UNIT | 74-00-00 | SDV2-100M36W | HAM | 10-631045-2A | OVH | Overhaul | ombustion Chamber Inner Liner Section Combustor ATA-Capter 72-42-03 Place of Repair HAM Part-ID TZCC1504 TAT Inspection [cal. days] 5 TAT Repair [cal. days] 17 TAT not to exceed [cal. days] 27 Minimum Qty. [ea] 1 Additional Information: Only valid for Engine Overhaul Events at LHT Hamburg Part Numbers 1317M57G02 1317M57G03 1317M57G05 1968M64G01 1968M64G02 1968M64G04 2256M23G02 2256M23G03 2256M23G04 2257M42G01 2257M42G02 Offered Repairs (dependent on part number) Rep.Code Rep.No Repair Description Rep.Type Price per ea | - | 8 | 16 | 1.840
2019 | Lufthansa | CFM56-5B | Accessories | IGNITION EXCITER UNIT | 74-00-00 | SDV2-100M36W | HAM | 10-631045-2B | TST | Test |  | - | 8 | 16 | 895
2019 | Lufthansa | CFM56-5B | Accessories | IGNITION EXCITER UNIT | 74-00-00 | SDV2-100M36W | HAM | 10-631045-2B | REP | Repair |  | - | 8 | 16 | 1.400
2019 | Lufthansa | CFM56-5B | Accessories | IGNITION EXCITER UNIT | 74-00-00 | SDV2-100M36W | HAM | 10-631045-2B | OVH | Overhaul | ombustion Chamber Inner Liner Section Combustor ATA-Capter 72-42-03 Place of Repair HAM Part-ID TZCC1504 TAT Inspection [cal. days] 5 TAT Repair [cal. days] 17 TAT not to exceed [cal. days] 27 Minimum Qty. [ea] 1 Additional Information: Only valid for Engine Overhaul Events at LHT Hamburg Part Numbers 1317M57G02 1317M57G03 1317M57G05 1968M64G01 1968M64G02 1968M64G04 2256M23G02 2256M23G03 2256M23G04 2257M42G01 2257M42G02 Offered Repairs (dependent on part number) Rep.Code Rep.No Repair Description Rep.Type Price per ea | - | 8 | 16 | 1.840
2019 | Lufthansa | CFM56-5B | Accessories | IGNITION EXCITER UNIT | 74-00-00 | SDV2-100M36W | HAM | 10-631045-3 | TST | Test |  | - | 8 | 16 | 895
2019 | Lufthansa | CFM56-5B | Accessories | IGNITION EXCITER UNIT | 74-00-00 | SDV2-100M36W | HAM | 10-631045-3 | REP | Repair |  | - | 8 | 16 | 1.400
2019 | Lufthansa | CFM56-5B | Accessories | IGNITION EXCITER UNIT | 74-00-00 | SDV2-100M36W | HAM | 10-631045-3 | OVH | Overhaul | ombustion Chamber Inner Liner Section Combustor ATA-Capter 72-42-03 Place of Repair HAM Part-ID TZCC1504 TAT Inspection [cal. days] 5 TAT Repair [cal. days] 17 TAT not to exceed [cal. days] 27 Minimum Qty. [ea] 1 Additional Information: Only valid for Engine Overhaul Events at LHT Hamburg Part Numbers 1317M57G02 1317M57G03 1317M57G05 1968M64G01 1968M64G02 1968M64G04 2256M23G02 2256M23G03 2256M23G04 2257M42G01 2257M42G02 Offered Repairs (dependent on part number) Rep.Code Rep.No Repair Description Rep.Type Price per ea | - | 8 | 16 | 1.840
2019 | Lufthansa | CFM56-5B | Accessories | IGNITION EXCITER UNIT | 74-00-00 | SDV2-100M36W | HAM | 9238M66P05 | TST | Test |  | - | 8 | 16 | 895
2019 | Lufthansa | CFM56-5B | Accessories | IGNITION EXCITER UNIT | 74-00-00 | SDV2-100M36W | HAM | 9238M66P05 | REP | Repair |  | - | 8 | 16 | 1.400
2019 | Lufthansa | CFM56-5B | Accessories | IGNITION EXCITER UNIT | 74-00-00 | SDV2-100M36W | HAM | 9238M66P05 | OVH | Overhaul | ombustion Chamber Inner Liner Section Combustor ATA-Capter 72-42-03 Place of Repair HAM Part-ID TZCC1504 TAT Inspection [cal. days] 5 TAT Repair [cal. days] 17 TAT not to exceed [cal. days] 27 Minimum Qty. [ea] 1 Additional Information: Only valid for Engine Overhaul Events at LHT Hamburg Part Numbers 1317M57G02 1317M57G03 1317M57G05 1968M64G01 1968M64G02 1968M64G04 2256M23G02 2256M23G03 2256M23G04 2257M42G01 2257M42G02 Offered Repairs (dependent on part number) Rep.Code Rep.No Repair Description Rep.Type Price per ea | - | 8 | 16 | 1.840
2019 | Lufthansa | CFM56-5B | Accessories | IGNITION EXCITER UNIT | 74-00-00 | SDV2-100M36W | HAM | 9238M66P07 | TST | Test |  | - | 8 | 16 | 895
2019 | Lufthansa | CFM56-5B | Accessories | IGNITION EXCITER UNIT | 74-00-00 | SDV2-100M36W | HAM | 9238M66P07 | REP | Repair |  | - | 8 | 16 | 1.400
2019 | Lufthansa | CFM56-5B | Accessories | IGNITION EXCITER UNIT | 74-00-00 | SDV2-100M36W | HAM | 9238M66P07 | OVH | Overhaul | ombustion Chamber Inner Liner Section Combustor ATA-Capter 72-42-03 Place of Repair HAM Part-ID TZCC1504 TAT Inspection [cal. days] 5 TAT Repair [cal. days] 17 TAT not to exceed [cal. days] 27 Minimum Qty. [ea] 1 Additional Information: Only valid for Engine Overhaul Events at LHT Hamburg Part Numbers 1317M57G02 1317M57G03 1317M57G05 1968M64G01 1968M64G02 1968M64G04 2256M23G02 2256M23G03 2256M23G04 2257M42G01 2257M42G02 Offered Repairs (dependent on part number) Rep.Code Rep.No Repair Description Rep.Type Price per ea | - | 8 | 16 | 1.840
2019 | Lufthansa | CFM56-5B | Accessories | IGNITION EXCITER UNIT | 74-00-00 | SDV2-100M36W | HAM | 9238M66P08 | TST | Test |  | - | 8 | 16 | 895
2019 | Lufthansa | CFM56-5B | Accessories | IGNITION EXCITER UNIT | 74-00-00 | SDV2-100M36W | HAM | 9238M66P08 | REP | Repair |  | - | 8 | 16 | 1.400
2019 | Lufthansa | CFM56-5B | Accessories | IGNITION EXCITER UNIT | 74-00-00 | SDV2-100M36W | HAM | 9238M66P08 | OVH | Overhaul | ombustion Chamber Inner Liner Section Combustor ATA-Capter 72-42-03 Place of Repair HAM Part-ID TZCC1504 TAT Inspection [cal. days] 5 TAT Repair [cal. days] 17 TAT not to exceed [cal. days] 27 Minimum Qty. [ea] 1 Additional Information: Only valid for Engine Overhaul Events at LHT Hamburg Part Numbers 1317M57G02 1317M57G03 1317M57G05 1968M64G01 1968M64G02 1968M64G04 2256M23G02 2256M23G03 2256M23G04 2257M42G01 2257M42G02 Offered Repairs (dependent on part number) Rep.Code Rep.No Repair Description Rep.Type Price per ea | - | 8 | 16 | 1.840
2019 | Lufthansa | CFM56-5B | Accessories | IGNITION EXCITER UNIT | 74-00-00 | SDV2-100M36W | HAM | 9238M66P11 | TST | Test |  | - | 8 | 16 | 895
2019 | Lufthansa | CFM56-5B | Accessories | IGNITION EXCITER UNIT | 74-00-00 | SDV2-100M36W | HAM | 9238M66P11 | REP | Repair |  | - | 8 | 16 | 1.400
2019 | Lufthansa | CFM56-5B | Accessories | IGNITION EXCITER UNIT | 74-00-00 | SDV2-100M36W | HAM | 9238M66P11 | OVH | Overhaul | ombustion Chamber Inner Liner Section Combustor ATA-Capter 72-42-03 Place of Repair HAM Part-ID TZCC1504 TAT Inspection [cal. days] 5 TAT Repair [cal. days] 17 TAT not to exceed [cal. days] 27 Minimum Qty. [ea] 1 Additional Information: Only valid for Engine Overhaul Events at LHT Hamburg Part Numbers 1317M57G02 1317M57G03 1317M57G05 1968M64G01 1968M64G02 1968M64G04 2256M23G02 2256M23G03 2256M23G04 2257M42G01 2257M42G02 Offered Repairs (dependent on part number) Rep.Code Rep.No Repair Description Rep.Type Price per ea | - | 8 | 16 | 1.840
2019 | Lufthansa | CFM56-5B | Combustor | Combustion Chamber Inner Liner | 72-42-03 | TZCC1504 | HAM | 1317M57G02 | 00 | Cleaning & Inspection | 05 Removal of Thermal Barrier Coating, Hydrogen Cleaning of Inner Liner CI Cleaning and inspection of Inner Liner SB 72-0584 Inspection of Nugget Thickness | OEM | 5 | 17 | 2.200
2019 | Lufthansa | CFM56-5B | Combustor | Combustion Chamber Inner Liner | 72-42-03 | TZCC1504 | HAM | 1317M57G02 | BAM | Basic Repair Multihole | 02 Pulse Weld Repair of the Inner Liner Seal 003 Removal of the Nut Plates in the Inner Liner 004 Installation of the Nut Plates in the Inner Liner 007 Inner Liner Bolt Hole Drilling Repair 015 Application of Thick TBC on Liner with Large Diameter Multi-Holes 021 Application of Thin TBC on Liner with Large Diameter Multi-Holes 022 Weld and Resize Repair of the Liner with Large Multi-Holes SB 72-0844 Alteration - Thin TBC for Liner with Large Diameter Multi-Holes | OEM | 5 | 17 | 24.600
2019 | Lufthansa | CFM56-5B | Combustor | Combustion Chamber Inner Liner | 72-42-03 | TZCC1504 | HAM | 1317M57G02 | BAS | Basic Repair | 01 Weld Repair, Resizing and Stress Relief of the Inner Liner 002 Pulse Weld Repair of the Inner Liner Seal 003 Removal of the Nut Plates in the Inner Liner 004 Installation of the Nut Plates in the Inner Liner 006 Application of the Thermal Barrier Coating on the Inner Liner 007 Inner Liner Bolt Hole Drilling Repair 009 Brazed Doubler Weld Repair of the Inner Liner Aft Support Ring 010 Repair of Inner Liner Bolt Holes minor (Less than six Boltholes) 012 Inner Liner (Thick) Thermal Barrier Coating Replacement 016 Improved Inner Liner Aft Support Leg Weld Repair 017 Welding and Resizing Repair for the Inner Liner with Improved Aft Supp. SB 72-0336 Modification - Thick TBC Application SB 72-0812 Alteration - Thin TBC for Pre-Tech Insertion Liner Note: Repair will only be performed in the course of an engine overhaul. | OEM | 5 | 17 | 8.940
2019 | Lufthansa | CFM56-5B | Combustor | Combustion Chamber Inner Liner | 72-42-03 | TZCC1504 | HAM | 1317M57G02 | PA2 | Extended Repair | 08 Welded Patch Repair 022 Weld and Resize of Multi-Hole Liner (patching) | OEM | 5 | 17 | +2.550
2019 | Lufthansa | CFM56-5B | Combustor | Combustion Chamber Inner Liner | 72-42-03 | TZCC1504 | HAM | 1317M57G02 | AFR | Extended Repair | B 72-0692 Aft Flange Modification AFT Engine Mount Beam Section Special Parts ATA-Capter 71-22-07 Place of Repair HAM Part-ID TZ244410 TAT Inspection [cal. days] 7 TAT Repair [cal. days] 12 TAT not to exceed [cal. days] 19 Minimum Qty. [ea] 1 Part Numbers 238-0231-505 642-2301-501 Offered Repairs (dependent on part number) Rep.Code Rep.No Repair Description Rep.Type Price per ea | OEM | 5 | 17 | +8.920
2019 | Lufthansa | CFM56-5B | Combustor | Combustion Chamber Inner Liner | 72-42-03 | TZCC1504 | HAM | 1317M57G03 | 00 | Cleaning & Inspection | 05 Removal of Thermal Barrier Coating, Hydrogen Cleaning of Inner Liner CI Cleaning and inspection of Inner Liner SB 72-0584 Inspection of Nugget Thickness | OEM | 5 | 17 | 2.200
2019 | Lufthansa | CFM56-5B | Combustor | Combustion Chamber Inner Liner | 72-42-03 | TZCC1504 | HAM | 1317M57G03 | BAM | Basic Repair Multihole | 02 Pulse Weld Repair of the Inner Liner Seal 003 Removal of the Nut Plates in the Inner Liner 004 Installation of the Nut Plates in the Inner Liner 007 Inner Liner Bolt Hole Drilling Repair 015 Application of Thick TBC on Liner with Large Diameter Multi-Holes 021 Application of Thin TBC on Liner with Large Diameter Multi-Holes 022 Weld and Resize Repair of the Liner with Large Multi-Holes SB 72-0844 Alteration - Thin TBC for Liner with Large Diameter Multi-Holes | OEM | 5 | 17 | 24.600
2019 | Lufthansa | CFM56-5B | Combustor | Combustion Chamber Inner Liner | 72-42-03 | TZCC1504 | HAM | 1317M57G03 | BAS | Basic Repair | 01 Weld Repair, Resizing and Stress Relief of the Inner Liner 002 Pulse Weld Repair of the Inner Liner Seal 003 Removal of the Nut Plates in the Inner Liner 004 Installation of the Nut Plates in the Inner Liner 006 Application of the Thermal Barrier Coating on the Inner Liner 007 Inner Liner Bolt Hole Drilling Repair 009 Brazed Doubler Weld Repair of the Inner Liner Aft Support Ring 010 Repair of Inner Liner Bolt Holes minor (Less than six Boltholes) 012 Inner Liner (Thick) Thermal Barrier Coating Replacement 016 Improved Inner Liner Aft Support Leg Weld Repair 017 Welding and Resizing Repair for the Inner Liner with Improved Aft Supp. SB 72-0336 Modification - Thick TBC Application SB 72-0812 Alteration - Thin TBC for Pre-Tech Insertion Liner Note: Repair will only be performed in the course of an engine overhaul. | OEM | 5 | 17 | 8.940
2019 | Lufthansa | CFM56-5B | Combustor | Combustion Chamber Inner Liner | 72-42-03 | TZCC1504 | HAM | 1317M57G03 | PA2 | Extended Repair | 08 Welded Patch Repair 022 Weld and Resize of Multi-Hole Liner (patching) | OEM | 5 | 17 | +2.550
2019 | Lufthansa | CFM56-5B | Combustor | Combustion Chamber Inner Liner | 72-42-03 | TZCC1504 | HAM | 1317M57G03 | AFR | Extended Repair | B 72-0692 Aft Flange Modification AFT Engine Mount Beam Section Special Parts ATA-Capter 71-22-07 Place of Repair HAM Part-ID TZ244410 TAT Inspection [cal. days] 7 TAT Repair [cal. days] 12 TAT not to exceed [cal. days] 19 Minimum Qty. [ea] 1 Part Numbers 238-0231-505 642-2301-501 Offered Repairs (dependent on part number) Rep.Code Rep.No Repair Description Rep.Type Price per ea | OEM | 5 | 17 | +8.920
2019 | Lufthansa | CFM56-5B | Combustor | Combustion Chamber Inner Liner | 72-42-03 | TZCC1504 | HAM | 1317M57G05 | 00 | Cleaning & Inspection | 05 Removal of Thermal Barrier Coating, Hydrogen Cleaning of Inner Liner CI Cleaning and inspection of Inner Liner SB 72-0584 Inspection of Nugget Thickness | OEM | 5 | 17 | 2.200
2019 | Lufthansa | CFM56-5B | Combustor | Combustion Chamber Inner Liner | 72-42-03 | TZCC1504 | HAM | 1317M57G05 | BAM | Basic Repair Multihole | 02 Pulse Weld Repair of the Inner Liner Seal 003 Removal of the Nut Plates in the Inner Liner 004 Installation of the Nut Plates in the Inner Liner 007 Inner Liner Bolt Hole Drilling Repair 015 Application of Thick TBC on Liner with Large Diameter Multi-Holes 021 Application of Thin TBC on Liner with Large Diameter Multi-Holes 022 Weld and Resize Repair of the Liner with Large Multi-Holes SB 72-0844 Alteration - Thin TBC for Liner with Large Diameter Multi-Holes | OEM | 5 | 17 | 24.600
2019 | Lufthansa | CFM56-5B | Combustor | Combustion Chamber Inner Liner | 72-42-03 | TZCC1504 | HAM | 1317M57G05 | BAS | Basic Repair | 01 Weld Repair, Resizing and Stress Relief of the Inner Liner 002 Pulse Weld Repair of the Inner Liner Seal 003 Removal of the Nut Plates in the Inner Liner 004 Installation of the Nut Plates in the Inner Liner 006 Application of the Thermal Barrier Coating on the Inner Liner 007 Inner Liner Bolt Hole Drilling Repair 009 Brazed Doubler Weld Repair of the Inner Liner Aft Support Ring 010 Repair of Inner Liner Bolt Holes minor (Less than six Boltholes) 012 Inner Liner (Thick) Thermal Barrier Coating Replacement 016 Improved Inner Liner Aft Support Leg Weld Repair 017 Welding and Resizing Repair for the Inner Liner with Improved Aft Supp. SB 72-0336 Modification - Thick TBC Application SB 72-0812 Alteration - Thin TBC for Pre-Tech Insertion Liner Note: Repair will only be performed in the course of an engine overhaul. | OEM | 5 | 17 | 8.940
2019 | Lufthansa | CFM56-5B | Combustor | Combustion Chamber Inner Liner | 72-42-03 | TZCC1504 | HAM | 1317M57G05 | PA2 | Extended Repair | 08 Welded Patch Repair 022 Weld and Resize of Multi-Hole Liner (patching) | OEM | 5 | 17 | +2.550
2019 | Lufthansa | CFM56-5B | Combustor | Combustion Chamber Inner Liner | 72-42-03 | TZCC1504 | HAM | 1317M57G05 | AFR | Extended Repair | B 72-0692 Aft Flange Modification AFT Engine Mount Beam Section Special Parts ATA-Capter 71-22-07 Place of Repair HAM Part-ID TZ244410 TAT Inspection [cal. days] 7 TAT Repair [cal. days] 12 TAT not to exceed [cal. days] 19 Minimum Qty. [ea] 1 Part Numbers 238-0231-505 642-2301-501 Offered Repairs (dependent on part number) Rep.Code Rep.No Repair Description Rep.Type Price per ea | OEM | 5 | 17 | +8.920
2019 | Lufthansa | CFM56-5B | Combustor | Combustion Chamber Inner Liner | 72-42-03 | TZCC1504 | HAM | 1968M64G01 | 00 | Cleaning & Inspection | 05 Removal of Thermal Barrier Coating, Hydrogen Cleaning of Inner Liner CI Cleaning and inspection of Inner Liner SB 72-0584 Inspection of Nugget Thickness | OEM | 5 | 17 | 2.200
2019 | Lufthansa | CFM56-5B | Combustor | Combustion Chamber Inner Liner | 72-42-03 | TZCC1504 | HAM | 1968M64G01 | BAM | Basic Repair Multihole | 02 Pulse Weld Repair of the Inner Liner Seal 003 Removal of the Nut Plates in the Inner Liner 004 Installation of the Nut Plates in the Inner Liner 007 Inner Liner Bolt Hole Drilling Repair 015 Application of Thick TBC on Liner with Large Diameter Multi-Holes 021 Application of Thin TBC on Liner with Large Diameter Multi-Holes 022 Weld and Resize Repair of the Liner with Large Multi-Holes SB 72-0844 Alteration - Thin TBC for Liner with Large Diameter Multi-Holes | OEM | 5 | 17 | 24.600
2019 | Lufthansa | CFM56-5B | Combustor | Combustion Chamber Inner Liner | 72-42-03 | TZCC1504 | HAM | 1968M64G01 | BAS | Basic Repair | 01 Weld Repair, Resizing and Stress Relief of the Inner Liner 002 Pulse Weld Repair of the Inner Liner Seal 003 Removal of the Nut Plates in the Inner Liner 004 Installation of the Nut Plates in the Inner Liner 006 Application of the Thermal Barrier Coating on the Inner Liner 007 Inner Liner Bolt Hole Drilling Repair 009 Brazed Doubler Weld Repair of the Inner Liner Aft Support Ring 010 Repair of Inner Liner Bolt Holes minor (Less than six Boltholes) 012 Inner Liner (Thick) Thermal Barrier Coating Replacement 016 Improved Inner Liner Aft Support Leg Weld Repair 017 Welding and Resizing Repair for the Inner Liner with Improved Aft Supp. SB 72-0336 Modification - Thick TBC Application SB 72-0812 Alteration - Thin TBC for Pre-Tech Insertion Liner Note: Repair will only be performed in the course of an engine overhaul. | OEM | 5 | 17 | 8.940
2019 | Lufthansa | CFM56-5B | Combustor | Combustion Chamber Inner Liner | 72-42-03 | TZCC1504 | HAM | 1968M64G01 | PA2 | Extended Repair | 08 Welded Patch Repair 022 Weld and Resize of Multi-Hole Liner (patching) | OEM | 5 | 17 | +2.550
2019 | Lufthansa | CFM56-5B | Combustor | Combustion Chamber Inner Liner | 72-42-03 | TZCC1504 | HAM | 1968M64G01 | AFR | Extended Repair | B 72-0692 Aft Flange Modification AFT Engine Mount Beam Section Special Parts ATA-Capter 71-22-07 Place of Repair HAM Part-ID TZ244410 TAT Inspection [cal. days] 7 TAT Repair [cal. days] 12 TAT not to exceed [cal. days] 19 Minimum Qty. [ea] 1 Part Numbers 238-0231-505 642-2301-501 Offered Repairs (dependent on part number) Rep.Code Rep.No Repair Description Rep.Type Price per ea | OEM | 5 | 17 | +8.920
2019 | Lufthansa | CFM56-5B | Combustor | Combustion Chamber Inner Liner | 72-42-03 | TZCC1504 | HAM | 1968M64G02 | 00 | Cleaning & Inspection | 05 Removal of Thermal Barrier Coating, Hydrogen Cleaning of Inner Liner CI Cleaning and inspection of Inner Liner SB 72-0584 Inspection of Nugget Thickness | OEM | 5 | 17 | 2.200
2019 | Lufthansa | CFM56-5B | Combustor | Combustion Chamber Inner Liner | 72-42-03 | TZCC1504 | HAM | 1968M64G02 | BAM | Basic Repair Multihole | 02 Pulse Weld Repair of the Inner Liner Seal 003 Removal of the Nut Plates in the Inner Liner 004 Installation of the Nut Plates in the Inner Liner 007 Inner Liner Bolt Hole Drilling Repair 015 Application of Thick TBC on Liner with Large Diameter Multi-Holes 021 Application of Thin TBC on Liner with Large Diameter Multi-Holes 022 Weld and Resize Repair of the Liner with Large Multi-Holes SB 72-0844 Alteration - Thin TBC for Liner with Large Diameter Multi-Holes | OEM | 5 | 17 | 24.600
2019 | Lufthansa | CFM56-5B | Combustor | Combustion Chamber Inner Liner | 72-42-03 | TZCC1504 | HAM | 1968M64G02 | BAS | Basic Repair | 01 Weld Repair, Resizing and Stress Relief of the Inner Liner 002 Pulse Weld Repair of the Inner Liner Seal 003 Removal of the Nut Plates in the Inner Liner 004 Installation of the Nut Plates in the Inner Liner 006 Application of the Thermal Barrier Coating on the Inner Liner 007 Inner Liner Bolt Hole Drilling Repair 009 Brazed Doubler Weld Repair of the Inner Liner Aft Support Ring 010 Repair of Inner Liner Bolt Holes minor (Less than six Boltholes) 012 Inner Liner (Thick) Thermal Barrier Coating Replacement 016 Improved Inner Liner Aft Support Leg Weld Repair 017 Welding and Resizing Repair for the Inner Liner with Improved Aft Supp. SB 72-0336 Modification - Thick TBC Application SB 72-0812 Alteration - Thin TBC for Pre-Tech Insertion Liner Note: Repair will only be performed in the course of an engine overhaul. | OEM | 5 | 17 | 8.940
2019 | Lufthansa | CFM56-5B | Combustor | Combustion Chamber Inner Liner | 72-42-03 | TZCC1504 | HAM | 1968M64G02 | PA2 | Extended Repair | 08 Welded Patch Repair 022 Weld and Resize of Multi-Hole Liner (patching) | OEM | 5 | 17 | +2.550
2019 | Lufthansa | CFM56-5B | Combustor | Combustion Chamber Inner Liner | 72-42-03 | TZCC1504 | HAM | 1968M64G02 | AFR | Extended Repair | B 72-0692 Aft Flange Modification AFT Engine Mount Beam Section Special Parts ATA-Capter 71-22-07 Place of Repair HAM Part-ID TZ244410 TAT Inspection [cal. days] 7 TAT Repair [cal. days] 12 TAT not to exceed [cal. days] 19 Minimum Qty. [ea] 1 Part Numbers 238-0231-505 642-2301-501 Offered Repairs (dependent on part number) Rep.Code Rep.No Repair Description Rep.Type Price per ea | OEM | 5 | 17 | +8.920
2019 | Lufthansa | CFM56-5B | Combustor | Combustion Chamber Inner Liner | 72-42-03 | TZCC1504 | HAM | 1968M64G04 | 00 | Cleaning & Inspection | 05 Removal of Thermal Barrier Coating, Hydrogen Cleaning of Inner Liner CI Cleaning and inspection of Inner Liner SB 72-0584 Inspection of Nugget Thickness | OEM | 5 | 17 | 2.200
2019 | Lufthansa | CFM56-5B | Combustor | Combustion Chamber Inner Liner | 72-42-03 | TZCC1504 | HAM | 1968M64G04 | BAM | Basic Repair Multihole | 02 Pulse Weld Repair of the Inner Liner Seal 003 Removal of the Nut Plates in the Inner Liner 004 Installation of the Nut Plates in the Inner Liner 007 Inner Liner Bolt Hole Drilling Repair 015 Application of Thick TBC on Liner with Large Diameter Multi-Holes 021 Application of Thin TBC on Liner with Large Diameter Multi-Holes 022 Weld and Resize Repair of the Liner with Large Multi-Holes SB 72-0844 Alteration - Thin TBC for Liner with Large Diameter Multi-Holes | OEM | 5 | 17 | 24.600
2019 | Lufthansa | CFM56-5B | Combustor | Combustion Chamber Inner Liner | 72-42-03 | TZCC1504 | HAM | 1968M64G04 | BAS | Basic Repair | 01 Weld Repair, Resizing and Stress Relief of the Inner Liner 002 Pulse Weld Repair of the Inner Liner Seal 003 Removal of the Nut Plates in the Inner Liner 004 Installation of the Nut Plates in the Inner Liner 006 Application of the Thermal Barrier Coating on the Inner Liner 007 Inner Liner Bolt Hole Drilling Repair 009 Brazed Doubler Weld Repair of the Inner Liner Aft Support Ring 010 Repair of Inner Liner Bolt Holes minor (Less than six Boltholes) 012 Inner Liner (Thick) Thermal Barrier Coating Replacement 016 Improved Inner Liner Aft Support Leg Weld Repair 017 Welding and Resizing Repair for the Inner Liner with Improved Aft Supp. SB 72-0336 Modification - Thick TBC Application SB 72-0812 Alteration - Thin TBC for Pre-Tech Insertion Liner Note: Repair will only be performed in the course of an engine overhaul. | OEM | 5 | 17 | 8.940
2019 | Lufthansa | CFM56-5B | Combustor | Combustion Chamber Inner Liner | 72-42-03 | TZCC1504 | HAM | 1968M64G04 | PA2 | Extended Repair | 08 Welded Patch Repair 022 Weld and Resize of Multi-Hole Liner (patching) | OEM | 5 | 17 | +2.550
2019 | Lufthansa | CFM56-5B | Combustor | Combustion Chamber Inner Liner | 72-42-03 | TZCC1504 | HAM | 1968M64G04 | AFR | Extended Repair | B 72-0692 Aft Flange Modification AFT Engine Mount Beam Section Special Parts ATA-Capter 71-22-07 Place of Repair HAM Part-ID TZ244410 TAT Inspection [cal. days] 7 TAT Repair [cal. days] 12 TAT not to exceed [cal. days] 19 Minimum Qty. [ea] 1 Part Numbers 238-0231-505 642-2301-501 Offered Repairs (dependent on part number) Rep.Code Rep.No Repair Description Rep.Type Price per ea | OEM | 5 | 17 | +8.920
2019 | Lufthansa | CFM56-5B | Combustor | Combustion Chamber Inner Liner | 72-42-03 | TZCC1504 | HAM | 2256M23G02 | 00 | Cleaning & Inspection | 05 Removal of Thermal Barrier Coating, Hydrogen Cleaning of Inner Liner CI Cleaning and inspection of Inner Liner SB 72-0584 Inspection of Nugget Thickness | OEM | 5 | 17 | 2.200
2019 | Lufthansa | CFM56-5B | Combustor | Combustion Chamber Inner Liner | 72-42-03 | TZCC1504 | HAM | 2256M23G02 | BAM | Basic Repair Multihole | 02 Pulse Weld Repair of the Inner Liner Seal 003 Removal of the Nut Plates in the Inner Liner 004 Installation of the Nut Plates in the Inner Liner 007 Inner Liner Bolt Hole Drilling Repair 015 Application of Thick TBC on Liner with Large Diameter Multi-Holes 021 Application of Thin TBC on Liner with Large Diameter Multi-Holes 022 Weld and Resize Repair of the Liner with Large Multi-Holes SB 72-0844 Alteration - Thin TBC for Liner with Large Diameter Multi-Holes | OEM | 5 | 17 | 24.600
2019 | Lufthansa | CFM56-5B | Combustor | Combustion Chamber Inner Liner | 72-42-03 | TZCC1504 | HAM | 2256M23G02 | BAS | Basic Repair | 01 Weld Repair, Resizing and Stress Relief of the Inner Liner 002 Pulse Weld Repair of the Inner Liner Seal 003 Removal of the Nut Plates in the Inner Liner 004 Installation of the Nut Plates in the Inner Liner 006 Application of the Thermal Barrier Coating on the Inner Liner 007 Inner Liner Bolt Hole Drilling Repair 009 Brazed Doubler Weld Repair of the Inner Liner Aft Support Ring 010 Repair of Inner Liner Bolt Holes minor (Less than six Boltholes) 012 Inner Liner (Thick) Thermal Barrier Coating Replacement 016 Improved Inner Liner Aft Support Leg Weld Repair 017 Welding and Resizing Repair for the Inner Liner with Improved Aft Supp. SB 72-0336 Modification - Thick TBC Application SB 72-0812 Alteration - Thin TBC for Pre-Tech Insertion Liner Note: Repair will only be performed in the course of an engine overhaul. | OEM | 5 | 17 | 8.940
2019 | Lufthansa | CFM56-5B | Combustor | Combustion Chamber Inner Liner | 72-42-03 | TZCC1504 | HAM | 2256M23G02 | PA2 | Extended Repair | 08 Welded Patch Repair 022 Weld and Resize of Multi-Hole Liner (patching) | OEM | 5 | 17 | +2.550
2019 | Lufthansa | CFM56-5B | Combustor | Combustion Chamber Inner Liner | 72-42-03 | TZCC1504 | HAM | 2256M23G02 | AFR | Extended Repair | B 72-0692 Aft Flange Modification AFT Engine Mount Beam Section Special Parts ATA-Capter 71-22-07 Place of Repair HAM Part-ID TZ244410 TAT Inspection [cal. days] 7 TAT Repair [cal. days] 12 TAT not to exceed [cal. days] 19 Minimum Qty. [ea] 1 Part Numbers 238-0231-505 642-2301-501 Offered Repairs (dependent on part number) Rep.Code Rep.No Repair Description Rep.Type Price per ea | OEM | 5 | 17 | +8.920
2019 | Lufthansa | CFM56-5B | Combustor | Combustion Chamber Inner Liner | 72-42-03 | TZCC1504 | HAM | 2256M23G03 | 00 | Cleaning & Inspection | 05 Removal of Thermal Barrier Coating, Hydrogen Cleaning of Inner Liner CI Cleaning and inspection of Inner Liner SB 72-0584 Inspection of Nugget Thickness | OEM | 5 | 17 | 2.200
2019 | Lufthansa | CFM56-5B | Combustor | Combustion Chamber Inner Liner | 72-42-03 | TZCC1504 | HAM | 2256M23G03 | BAM | Basic Repair Multihole | 02 Pulse Weld Repair of the Inner Liner Seal 003 Removal of the Nut Plates in the Inner Liner 004 Installation of the Nut Plates in the Inner Liner 007 Inner Liner Bolt Hole Drilling Repair 015 Application of Thick TBC on Liner with Large Diameter Multi-Holes 021 Application of Thin TBC on Liner with Large Diameter Multi-Holes 022 Weld and Resize Repair of the Liner with Large Multi-Holes SB 72-0844 Alteration - Thin TBC for Liner with Large Diameter Multi-Holes | OEM | 5 | 17 | 24.600
2019 | Lufthansa | CFM56-5B | Combustor | Combustion Chamber Inner Liner | 72-42-03 | TZCC1504 | HAM | 2256M23G03 | BAS | Basic Repair | 01 Weld Repair, Resizing and Stress Relief of the Inner Liner 002 Pulse Weld Repair of the Inner Liner Seal 003 Removal of the Nut Plates in the Inner Liner 004 Installation of the Nut Plates in the Inner Liner 006 Application of the Thermal Barrier Coating on the Inner Liner 007 Inner Liner Bolt Hole Drilling Repair 009 Brazed Doubler Weld Repair of the Inner Liner Aft Support Ring 010 Repair of Inner Liner Bolt Holes minor (Less than six Boltholes) 012 Inner Liner (Thick) Thermal Barrier Coating Replacement 016 Improved Inner Liner Aft Support Leg Weld Repair 017 Welding and Resizing Repair for the Inner Liner with Improved Aft Supp. SB 72-0336 Modification - Thick TBC Application SB 72-0812 Alteration - Thin TBC for Pre-Tech Insertion Liner Note: Repair will only be performed in the course of an engine overhaul. | OEM | 5 | 17 | 8.940
2019 | Lufthansa | CFM56-5B | Combustor | Combustion Chamber Inner Liner | 72-42-03 | TZCC1504 | HAM | 2256M23G03 | PA2 | Extended Repair | 08 Welded Patch Repair 022 Weld and Resize of Multi-Hole Liner (patching) | OEM | 5 | 17 | +2.550
2019 | Lufthansa | CFM56-5B | Combustor | Combustion Chamber Inner Liner | 72-42-03 | TZCC1504 | HAM | 2256M23G03 | AFR | Extended Repair | B 72-0692 Aft Flange Modification AFT Engine Mount Beam Section Special Parts ATA-Capter 71-22-07 Place of Repair HAM Part-ID TZ244410 TAT Inspection [cal. days] 7 TAT Repair [cal. days] 12 TAT not to exceed [cal. days] 19 Minimum Qty. [ea] 1 Part Numbers 238-0231-505 642-2301-501 Offered Repairs (dependent on part number) Rep.Code Rep.No Repair Description Rep.Type Price per ea | OEM | 5 | 17 | +8.920
2019 | Lufthansa | CFM56-5B | Combustor | Combustion Chamber Inner Liner | 72-42-03 | TZCC1504 | HAM | 2256M23G04 | 00 | Cleaning & Inspection | 05 Removal of Thermal Barrier Coating, Hydrogen Cleaning of Inner Liner CI Cleaning and inspection of Inner Liner SB 72-0584 Inspection of Nugget Thickness | OEM | 5 | 17 | 2.200
2019 | Lufthansa | CFM56-5B | Combustor | Combustion Chamber Inner Liner | 72-42-03 | TZCC1504 | HAM | 2256M23G04 | BAM | Basic Repair Multihole | 02 Pulse Weld Repair of the Inner Liner Seal 003 Removal of the Nut Plates in the Inner Liner 004 Installation of the Nut Plates in the Inner Liner 007 Inner Liner Bolt Hole Drilling Repair 015 Application of Thick TBC on Liner with Large Diameter Multi-Holes 021 Application of Thin TBC on Liner with Large Diameter Multi-Holes 022 Weld and Resize Repair of the Liner with Large Multi-Holes SB 72-0844 Alteration - Thin TBC for Liner with Large Diameter Multi-Holes | OEM | 5 | 17 | 24.600
2019 | Lufthansa | CFM56-5B | Combustor | Combustion Chamber Inner Liner | 72-42-03 | TZCC1504 | HAM | 2256M23G04 | BAS | Basic Repair | 01 Weld Repair, Resizing and Stress Relief of the Inner Liner 002 Pulse Weld Repair of the Inner Liner Seal 003 Removal of the Nut Plates in the Inner Liner 004 Installation of the Nut Plates in the Inner Liner 006 Application of the Thermal Barrier Coating on the Inner Liner 007 Inner Liner Bolt Hole Drilling Repair 009 Brazed Doubler Weld Repair of the Inner Liner Aft Support Ring 010 Repair of Inner Liner Bolt Holes minor (Less than six Boltholes) 012 Inner Liner (Thick) Thermal Barrier Coating Replacement 016 Improved Inner Liner Aft Support Leg Weld Repair 017 Welding and Resizing Repair for the Inner Liner with Improved Aft Supp. SB 72-0336 Modification - Thick TBC Application SB 72-0812 Alteration - Thin TBC for Pre-Tech Insertion Liner Note: Repair will only be performed in the course of an engine overhaul. | OEM | 5 | 17 | 8.940
2019 | Lufthansa | CFM56-5B | Combustor | Combustion Chamber Inner Liner | 72-42-03 | TZCC1504 | HAM | 2256M23G04 | PA2 | Extended Repair | 08 Welded Patch Repair 022 Weld and Resize of Multi-Hole Liner (patching) | OEM | 5 | 17 | +2.550
2019 | Lufthansa | CFM56-5B | Combustor | Combustion Chamber Inner Liner | 72-42-03 | TZCC1504 | HAM | 2256M23G04 | AFR | Extended Repair | B 72-0692 Aft Flange Modification AFT Engine Mount Beam Section Special Parts ATA-Capter 71-22-07 Place of Repair HAM Part-ID TZ244410 TAT Inspection [cal. days] 7 TAT Repair [cal. days] 12 TAT not to exceed [cal. days] 19 Minimum Qty. [ea] 1 Part Numbers 238-0231-505 642-2301-501 Offered Repairs (dependent on part number) Rep.Code Rep.No Repair Description Rep.Type Price per ea | OEM | 5 | 17 | +8.920
2019 | Lufthansa | CFM56-5B | Combustor | Combustion Chamber Inner Liner | 72-42-03 | TZCC1504 | HAM | 2257M42G01 | 00 | Cleaning & Inspection | 05 Removal of Thermal Barrier Coating, Hydrogen Cleaning of Inner Liner CI Cleaning and inspection of Inner Liner SB 72-0584 Inspection of Nugget Thickness | OEM | 5 | 17 | 2.200
2019 | Lufthansa | CFM56-5B | Combustor | Combustion Chamber Inner Liner | 72-42-03 | TZCC1504 | HAM | 2257M42G01 | BAM | Basic Repair Multihole | 02 Pulse Weld Repair of the Inner Liner Seal 003 Removal of the Nut Plates in the Inner Liner 004 Installation of the Nut Plates in the Inner Liner 007 Inner Liner Bolt Hole Drilling Repair 015 Application of Thick TBC on Liner with Large Diameter Multi-Holes 021 Application of Thin TBC on Liner with Large Diameter Multi-Holes 022 Weld and Resize Repair of the Liner with Large Multi-Holes SB 72-0844 Alteration - Thin TBC for Liner with Large Diameter Multi-Holes | OEM | 5 | 17 | 24.600
2019 | Lufthansa | CFM56-5B | Combustor | Combustion Chamber Inner Liner | 72-42-03 | TZCC1504 | HAM | 2257M42G01 | BAS | Basic Repair | 01 Weld Repair, Resizing and Stress Relief of the Inner Liner 002 Pulse Weld Repair of the Inner Liner Seal 003 Removal of the Nut Plates in the Inner Liner 004 Installation of the Nut Plates in the Inner Liner 006 Application of the Thermal Barrier Coating on the Inner Liner 007 Inner Liner Bolt Hole Drilling Repair 009 Brazed Doubler Weld Repair of the Inner Liner Aft Support Ring 010 Repair of Inner Liner Bolt Holes minor (Less than six Boltholes) 012 Inner Liner (Thick) Thermal Barrier Coating Replacement 016 Improved Inner Liner Aft Support Leg Weld Repair 017 Welding and Resizing Repair for the Inner Liner with Improved Aft Supp. SB 72-0336 Modification - Thick TBC Application SB 72-0812 Alteration - Thin TBC for Pre-Tech Insertion Liner Note: Repair will only be performed in the course of an engine overhaul. | OEM | 5 | 17 | 8.940
2019 | Lufthansa | CFM56-5B | Combustor | Combustion Chamber Inner Liner | 72-42-03 | TZCC1504 | HAM | 2257M42G01 | PA2 | Extended Repair | 08 Welded Patch Repair 022 Weld and Resize of Multi-Hole Liner (patching) | OEM | 5 | 17 | +2.550
2019 | Lufthansa | CFM56-5B | Combustor | Combustion Chamber Inner Liner | 72-42-03 | TZCC1504 | HAM | 2257M42G01 | AFR | Extended Repair | B 72-0692 Aft Flange Modification AFT Engine Mount Beam Section Special Parts ATA-Capter 71-22-07 Place of Repair HAM Part-ID TZ244410 TAT Inspection [cal. days] 7 TAT Repair [cal. days] 12 TAT not to exceed [cal. days] 19 Minimum Qty. [ea] 1 Part Numbers 238-0231-505 642-2301-501 Offered Repairs (dependent on part number) Rep.Code Rep.No Repair Description Rep.Type Price per ea | OEM | 5 | 17 | +8.920
2019 | Lufthansa | CFM56-5B | Combustor | Combustion Chamber Inner Liner | 72-42-03 | TZCC1504 | HAM | 2257M42G02 | 00 | Cleaning & Inspection | 05 Removal of Thermal Barrier Coating, Hydrogen Cleaning of Inner Liner CI Cleaning and inspection of Inner Liner SB 72-0584 Inspection of Nugget Thickness | OEM | 5 | 17 | 2.200
2019 | Lufthansa | CFM56-5B | Combustor | Combustion Chamber Inner Liner | 72-42-03 | TZCC1504 | HAM | 2257M42G02 | BAM | Basic Repair Multihole | 02 Pulse Weld Repair of the Inner Liner Seal 003 Removal of the Nut Plates in the Inner Liner 004 Installation of the Nut Plates in the Inner Liner 007 Inner Liner Bolt Hole Drilling Repair 015 Application of Thick TBC on Liner with Large Diameter Multi-Holes 021 Application of Thin TBC on Liner with Large Diameter Multi-Holes 022 Weld and Resize Repair of the Liner with Large Multi-Holes SB 72-0844 Alteration - Thin TBC for Liner with Large Diameter Multi-Holes | OEM | 5 | 17 | 24.600
2019 | Lufthansa | CFM56-5B | Combustor | Combustion Chamber Inner Liner | 72-42-03 | TZCC1504 | HAM | 2257M42G02 | BAS | Basic Repair | 01 Weld Repair, Resizing and Stress Relief of the Inner Liner 002 Pulse Weld Repair of the Inner Liner Seal 003 Removal of the Nut Plates in the Inner Liner 004 Installation of the Nut Plates in the Inner Liner 006 Application of the Thermal Barrier Coating on the Inner Liner 007 Inner Liner Bolt Hole Drilling Repair 009 Brazed Doubler Weld Repair of the Inner Liner Aft Support Ring 010 Repair of Inner Liner Bolt Holes minor (Less than six Boltholes) 012 Inner Liner (Thick) Thermal Barrier Coating Replacement 016 Improved Inner Liner Aft Support Leg Weld Repair 017 Welding and Resizing Repair for the Inner Liner with Improved Aft Supp. SB 72-0336 Modification - Thick TBC Application SB 72-0812 Alteration - Thin TBC for Pre-Tech Insertion Liner Note: Repair will only be performed in the course of an engine overhaul. | OEM | 5 | 17 | 8.940
2019 | Lufthansa | CFM56-5B | Combustor | Combustion Chamber Inner Liner | 72-42-03 | TZCC1504 | HAM | 2257M42G02 | PA2 | Extended Repair | 08 Welded Patch Repair 022 Weld and Resize of Multi-Hole Liner (patching) | OEM | 5 | 17 | +2.550
2019 | Lufthansa | CFM56-5B | Combustor | Combustion Chamber Inner Liner | 72-42-03 | TZCC1504 | HAM | 2257M42G02 | AFR | Extended Repair | B 72-0692 Aft Flange Modification AFT Engine Mount Beam Section Special Parts ATA-Capter 71-22-07 Place of Repair HAM Part-ID TZ244410 TAT Inspection [cal. days] 7 TAT Repair [cal. days] 12 TAT not to exceed [cal. days] 19 Minimum Qty. [ea] 1 Part Numbers 238-0231-505 642-2301-501 Offered Repairs (dependent on part number) Rep.Code Rep.No Repair Description Rep.Type Price per ea | OEM | 5 | 17 | +8.920
2019 | Lufthansa | CFM56-5B | Parts | AFT Engine Mount Beam | 71-22-07 | TZ244410 | HAM | 238-0231-505 | 00 | Cleaning & Inspection | I Cleaning and inspection | OEM | 7 | 12 | 1.260
2019 | Lufthansa | CFM56-5B | Parts | AFT Engine Mount Beam | 71-22-07 | TZ244410 | HAM | 238-0231-505 | 002 | Extended Repair | 1 Insert of Oversize Bearing | OEM | 7 | 12 | +1.540
2019 | Lufthansa | CFM56-5B | Parts | AFT Engine Mount Beam | 71-22-07 | TZ244410 | HAM | 238-0231-505 | 001 | Extended Repair | 1 Replacement of Standard Bearing | OEM | 7 | 12 | +1.035
2019 | Lufthansa | CFM56-5B | Parts | AFT Engine Mount Beam | 71-22-07 | TZ244410 | HAM | 238-0231-505 | 003 | Extended Repair | 4 Smooth damages at Beam Assembly Lugs | OEM | 7 | 12 | +545
2019 | Lufthansa | CFM56-5B | Parts | AFT Engine Mount Beam | 71-22-07 | TZ244410 | HAM | 238-0231-505 | 004 | Extended Repair | EM REQUEST Blending of damages | OEM | 7 | 12 | +1.950
2019 | Lufthansa | CFM56-5B | Parts | AFT Engine Mount Beam | 71-22-07 | TZ244410 | HAM | 238-0231-505 | 005 | Extended Repair | EQ Goodrich repair quote AFT Engine Mount Assy Section Special Parts ATA-Capter 71-22-07 Place of Repair HAM Part-ID TZEM1040 TAT Inspection [cal. days] 7 TAT Repair [cal. days] 12 TAT not to exceed [cal. days] 21 Minimum Qty. [ea] 1 Part Numbers 238-0230-15 56-5AQECAM 56-5BQECAM 642-2300-3 Offered Repairs (dependent on part number) Rep.Code Rep.No Repair Description Rep.Type Price per ea | OEM | 7 | 12 | +10.500
2019 | Lufthansa | CFM56-5B | Parts | AFT Engine Mount Beam | 71-22-07 | TZ244410 | HAM | 642-2301-501 | 00 | Cleaning & Inspection | I Cleaning and inspection | OEM | 7 | 12 | 1.260
2019 | Lufthansa | CFM56-5B | Parts | AFT Engine Mount Beam | 71-22-07 | TZ244410 | HAM | 642-2301-501 | 002 | Extended Repair | 1 Insert of Oversize Bearing | OEM | 7 | 12 | +1.540
2019 | Lufthansa | CFM56-5B | Parts | AFT Engine Mount Beam | 71-22-07 | TZ244410 | HAM | 642-2301-501 | 001 | Extended Repair | 1 Replacement of Standard Bearing | OEM | 7 | 12 | +1.035
2019 | Lufthansa | CFM56-5B | Parts | AFT Engine Mount Beam | 71-22-07 | TZ244410 | HAM | 642-2301-501 | 003 | Extended Repair | 4 Smooth damages at Beam Assembly Lugs | OEM | 7 | 12 | +545
2019 | Lufthansa | CFM56-5B | Parts | AFT Engine Mount Beam | 71-22-07 | TZ244410 | HAM | 642-2301-501 | 004 | Extended Repair | EM REQUEST Blending of damages | OEM | 7 | 12 | +1.950
2019 | Lufthansa | CFM56-5B | Parts | AFT Engine Mount Beam | 71-22-07 | TZ244410 | HAM | 642-2301-501 | 005 | Extended Repair | EQ Goodrich repair quote AFT Engine Mount Assy Section Special Parts ATA-Capter 71-22-07 Place of Repair HAM Part-ID TZEM1040 TAT Inspection [cal. days] 7 TAT Repair [cal. days] 12 TAT not to exceed [cal. days] 21 Minimum Qty. [ea] 1 Part Numbers 238-0230-15 56-5AQECAM 56-5BQECAM 642-2300-3 Offered Repairs (dependent on part number) Rep.Code Rep.No Repair Description Rep.Type Price per ea | OEM | 7 | 12 | +10.500
2019 | Lufthansa | CFM56-5B | Parts | AFT Engine Mount Assy | 71-22-07 | TZEM1040 | HAM | 238-0230-15 | 00 | Cleaning & Inspection | I Cleaning and inspection | OEM | 7 | 12 | 2.440
2019 | Lufthansa | CFM56-5B | Parts | AFT Engine Mount Assy | 71-22-07 | TZEM1040 | HAM | 238-0230-15 | BAS | Basic Repair | SSEMBLY Assembly of Aft Engine Mount Assy DISASSEMBLY Disassembly of Aft Engine Mount Assy LPT Air Cooling Tube Section Tubes & Ducts ATA-Capter 72-54-18 Place of Repair BER Part-ID TD226299 TAT Inspection [cal. days] 10 TAT Repair [cal. days] 20 TAT not to exceed [cal. days] 27 Minimum Qty. [ea] 1 Part Numbers 336-504-602-0 336-504-603-0 336-504-604-0 337-044-203-0 340-091-603-0 340-091-604-0 340-091-605-0 Offered Repairs (dependent on part number) Rep.Code Rep.No Repair Description Rep.Type Price per ea | OEM | 7 | 12 | 3.120
2019 | Lufthansa | CFM56-5B | Parts | AFT Engine Mount Assy | 71-22-07 | TZEM1040 | HAM | 56-5AQECAM | 00 | Cleaning & Inspection | I Cleaning and inspection | OEM | 7 | 12 | 2.440
2019 | Lufthansa | CFM56-5B | Parts | AFT Engine Mount Assy | 71-22-07 | TZEM1040 | HAM | 56-5AQECAM | BAS | Basic Repair | SSEMBLY Assembly of Aft Engine Mount Assy DISASSEMBLY Disassembly of Aft Engine Mount Assy LPT Air Cooling Tube Section Tubes & Ducts ATA-Capter 72-54-18 Place of Repair BER Part-ID TD226299 TAT Inspection [cal. days] 10 TAT Repair [cal. days] 20 TAT not to exceed [cal. days] 27 Minimum Qty. [ea] 1 Part Numbers 336-504-602-0 336-504-603-0 336-504-604-0 337-044-203-0 340-091-603-0 340-091-604-0 340-091-605-0 Offered Repairs (dependent on part number) Rep.Code Rep.No Repair Description Rep.Type Price per ea | OEM | 7 | 12 | 3.120
2019 | Lufthansa | CFM56-5B | Parts | AFT Engine Mount Assy | 71-22-07 | TZEM1040 | HAM | 56-5BQECAM | 00 | Cleaning & Inspection | I Cleaning and inspection | OEM | 7 | 12 | 2.440
2019 | Lufthansa | CFM56-5B | Parts | AFT Engine Mount Assy | 71-22-07 | TZEM1040 | HAM | 56-5BQECAM | BAS | Basic Repair | SSEMBLY Assembly of Aft Engine Mount Assy DISASSEMBLY Disassembly of Aft Engine Mount Assy LPT Air Cooling Tube Section Tubes & Ducts ATA-Capter 72-54-18 Place of Repair BER Part-ID TD226299 TAT Inspection [cal. days] 10 TAT Repair [cal. days] 20 TAT not to exceed [cal. days] 27 Minimum Qty. [ea] 1 Part Numbers 336-504-602-0 336-504-603-0 336-504-604-0 337-044-203-0 340-091-603-0 340-091-604-0 340-091-605-0 Offered Repairs (dependent on part number) Rep.Code Rep.No Repair Description Rep.Type Price per ea | OEM | 7 | 12 | 3.120
2019 | Lufthansa | CFM56-5B | Parts | AFT Engine Mount Assy | 71-22-07 | TZEM1040 | HAM | 642-2300-3 | 00 | Cleaning & Inspection | I Cleaning and inspection | OEM | 7 | 12 | 2.440
2019 | Lufthansa | CFM56-5B | Parts | AFT Engine Mount Assy | 71-22-07 | TZEM1040 | HAM | 642-2300-3 | BAS | Basic Repair | SSEMBLY Assembly of Aft Engine Mount Assy DISASSEMBLY Disassembly of Aft Engine Mount Assy LPT Air Cooling Tube Section Tubes & Ducts ATA-Capter 72-54-18 Place of Repair BER Part-ID TD226299 TAT Inspection [cal. days] 10 TAT Repair [cal. days] 20 TAT not to exceed [cal. days] 27 Minimum Qty. [ea] 1 Part Numbers 336-504-602-0 336-504-603-0 336-504-604-0 337-044-203-0 340-091-603-0 340-091-604-0 340-091-605-0 Offered Repairs (dependent on part number) Rep.Code Rep.No Repair Description Rep.Type Price per ea | OEM | 7 | 12 | 3.120
2019 | Lufthansa | CFM56-5B | Ducts | LPT Air Cooling Tube | 72-54-18 | TD226299 | BER | 336-504-602-0 | 00 | Cleaning & Inspection | I Cleaning and inspection | OEM | 10 | 20 | 630
2019 | Lufthansa | CFM56-5B | Ducts | LPT Air Cooling Tube | 72-54-18 | TD226299 | BER | 336-504-602-0 | MIR | Minor Repair | Minor repair | OEM | 10 | 20 | 850
2019 | Lufthansa | CFM56-5B | Ducts | LPT Air Cooling Tube | 72-54-18 | TD226299 | BER | 336-504-602-0 | MAJ | Major Repair | Major repair | OEM | 10 | 20 | 1.930
2019 | Lufthansa | CFM56-5B | Ducts | LPT Air Cooling Tube | 72-54-18 | TD226299 | BER | 336-504-602-0 | MAD | Major Repair - FAR43 Minor | 92329 CFM56-5C replacement of section 092330 CFM56-5A replacement of end fitting 093853 CFM56-7B replacement of end fitting / section 105109 CFM56-5A replacement of end fitting / section Airscoop Assy Inlet Section Tubes & Ducts ATA-Capter 72-09-04 Place of Repair BER Part-ID TD244483 TAT Inspection [cal. days] 10 TAT Repair [cal. days] 20 TAT not to exceed [cal. days] 27 Minimum Qty. [ea] 1 Part Numbers 336-512-901-0 336-512-904-0 336-512-905-0 336-512-906-0 Offered Repairs (dependent on part number) Rep.Code Rep.No Repair Description Rep.Type Price per ea | DOA | 10 | 20 | 1.775
2019 | Lufthansa | CFM56-5B | Ducts | LPT Air Cooling Tube | 72-54-18 | TD226299 | BER | 336-504-603-0 | 00 | Cleaning & Inspection | I Cleaning and inspection | OEM | 10 | 20 | 630
2019 | Lufthansa | CFM56-5B | Ducts | LPT Air Cooling Tube | 72-54-18 | TD226299 | BER | 336-504-603-0 | MIR | Minor Repair | Minor repair | OEM | 10 | 20 | 850
2019 | Lufthansa | CFM56-5B | Ducts | LPT Air Cooling Tube | 72-54-18 | TD226299 | BER | 336-504-603-0 | MAJ | Major Repair | Major repair | OEM | 10 | 20 | 1.930
2019 | Lufthansa | CFM56-5B | Ducts | LPT Air Cooling Tube | 72-54-18 | TD226299 | BER | 336-504-603-0 | MAD | Major Repair - FAR43 Minor | 92329 CFM56-5C replacement of section 092330 CFM56-5A replacement of end fitting 093853 CFM56-7B replacement of end fitting / section 105109 CFM56-5A replacement of end fitting / section Airscoop Assy Inlet Section Tubes & Ducts ATA-Capter 72-09-04 Place of Repair BER Part-ID TD244483 TAT Inspection [cal. days] 10 TAT Repair [cal. days] 20 TAT not to exceed [cal. days] 27 Minimum Qty. [ea] 1 Part Numbers 336-512-901-0 336-512-904-0 336-512-905-0 336-512-906-0 Offered Repairs (dependent on part number) Rep.Code Rep.No Repair Description Rep.Type Price per ea | DOA | 10 | 20 | 1.775
2019 | Lufthansa | CFM56-5B | Ducts | LPT Air Cooling Tube | 72-54-18 | TD226299 | BER | 336-504-604-0 | 00 | Cleaning & Inspection | I Cleaning and inspection | OEM | 10 | 20 | 630
2019 | Lufthansa | CFM56-5B | Ducts | LPT Air Cooling Tube | 72-54-18 | TD226299 | BER | 336-504-604-0 | MIR | Minor Repair | Minor repair | OEM | 10 | 20 | 850
2019 | Lufthansa | CFM56-5B | Ducts | LPT Air Cooling Tube | 72-54-18 | TD226299 | BER | 336-504-604-0 | MAJ | Major Repair | Major repair | OEM | 10 | 20 | 1.930
2019 | Lufthansa | CFM56-5B | Ducts | LPT Air Cooling Tube | 72-54-18 | TD226299 | BER | 336-504-604-0 | MAD | Major Repair - FAR43 Minor | 92329 CFM56-5C replacement of section 092330 CFM56-5A replacement of end fitting 093853 CFM56-7B replacement of end fitting / section 105109 CFM56-5A replacement of end fitting / section Airscoop Assy Inlet Section Tubes & Ducts ATA-Capter 72-09-04 Place of Repair BER Part-ID TD244483 TAT Inspection [cal. days] 10 TAT Repair [cal. days] 20 TAT not to exceed [cal. days] 27 Minimum Qty. [ea] 1 Part Numbers 336-512-901-0 336-512-904-0 336-512-905-0 336-512-906-0 Offered Repairs (dependent on part number) Rep.Code Rep.No Repair Description Rep.Type Price per ea | DOA | 10 | 20 | 1.775
2019 | Lufthansa | CFM56-5B | Ducts | LPT Air Cooling Tube | 72-54-18 | TD226299 | BER | 337-044-203-0 | 00 | Cleaning & Inspection | I Cleaning and inspection | OEM | 10 | 20 | 630
2019 | Lufthansa | CFM56-5B | Ducts | LPT Air Cooling Tube | 72-54-18 | TD226299 | BER | 337-044-203-0 | MIR | Minor Repair | Minor repair | OEM | 10 | 20 | 850
2019 | Lufthansa | CFM56-5B | Ducts | LPT Air Cooling Tube | 72-54-18 | TD226299 | BER | 337-044-203-0 | MAJ | Major Repair | Major repair | OEM | 10 | 20 | 1.930
2019 | Lufthansa | CFM56-5B | Ducts | LPT Air Cooling Tube | 72-54-18 | TD226299 | BER | 337-044-203-0 | MAD | Major Repair - FAR43 Minor | 92329 CFM56-5C replacement of section 092330 CFM56-5A replacement of end fitting 093853 CFM56-7B replacement of end fitting / section 105109 CFM56-5A replacement of end fitting / section Airscoop Assy Inlet Section Tubes & Ducts ATA-Capter 72-09-04 Place of Repair BER Part-ID TD244483 TAT Inspection [cal. days] 10 TAT Repair [cal. days] 20 TAT not to exceed [cal. days] 27 Minimum Qty. [ea] 1 Part Numbers 336-512-901-0 336-512-904-0 336-512-905-0 336-512-906-0 Offered Repairs (dependent on part number) Rep.Code Rep.No Repair Description Rep.Type Price per ea | DOA | 10 | 20 | 1.775
2019 | Lufthansa | CFM56-5B | Ducts | LPT Air Cooling Tube | 72-54-18 | TD226299 | BER | 340-091-603-0 | 00 | Cleaning & Inspection | I Cleaning and inspection | OEM | 10 | 20 | 630
2019 | Lufthansa | CFM56-5B | Ducts | LPT Air Cooling Tube | 72-54-18 | TD226299 | BER | 340-091-603-0 | MIR | Minor Repair | Minor repair | OEM | 10 | 20 | 850
2019 | Lufthansa | CFM56-5B | Ducts | LPT Air Cooling Tube | 72-54-18 | TD226299 | BER | 340-091-603-0 | MAJ | Major Repair | Major repair | OEM | 10 | 20 | 1.930
2019 | Lufthansa | CFM56-5B | Ducts | LPT Air Cooling Tube | 72-54-18 | TD226299 | BER | 340-091-603-0 | MAD | Major Repair - FAR43 Minor | 92329 CFM56-5C replacement of section 092330 CFM56-5A replacement of end fitting 093853 CFM56-7B replacement of end fitting / section 105109 CFM56-5A replacement of end fitting / section Airscoop Assy Inlet Section Tubes & Ducts ATA-Capter 72-09-04 Place of Repair BER Part-ID TD244483 TAT Inspection [cal. days] 10 TAT Repair [cal. days] 20 TAT not to exceed [cal. days] 27 Minimum Qty. [ea] 1 Part Numbers 336-512-901-0 336-512-904-0 336-512-905-0 336-512-906-0 Offered Repairs (dependent on part number) Rep.Code Rep.No Repair Description Rep.Type Price per ea | DOA | 10 | 20 | 1.775
2019 | Lufthansa | CFM56-5B | Ducts | LPT Air Cooling Tube | 72-54-18 | TD226299 | BER | 340-091-604-0 | 00 | Cleaning & Inspection | I Cleaning and inspection | OEM | 10 | 20 | 630
2019 | Lufthansa | CFM56-5B | Ducts | LPT Air Cooling Tube | 72-54-18 | TD226299 | BER | 340-091-604-0 | MIR | Minor Repair | Minor repair | OEM | 10 | 20 | 850
2019 | Lufthansa | CFM56-5B | Ducts | LPT Air Cooling Tube | 72-54-18 | TD226299 | BER | 340-091-604-0 | MAJ | Major Repair | Major repair | OEM | 10 | 20 | 1.930
2019 | Lufthansa | CFM56-5B | Ducts | LPT Air Cooling Tube | 72-54-18 | TD226299 | BER | 340-091-604-0 | MAD | Major Repair - FAR43 Minor | 92329 CFM56-5C replacement of section 092330 CFM56-5A replacement of end fitting 093853 CFM56-7B replacement of end fitting / section 105109 CFM56-5A replacement of end fitting / section Airscoop Assy Inlet Section Tubes & Ducts ATA-Capter 72-09-04 Place of Repair BER Part-ID TD244483 TAT Inspection [cal. days] 10 TAT Repair [cal. days] 20 TAT not to exceed [cal. days] 27 Minimum Qty. [ea] 1 Part Numbers 336-512-901-0 336-512-904-0 336-512-905-0 336-512-906-0 Offered Repairs (dependent on part number) Rep.Code Rep.No Repair Description Rep.Type Price per ea | DOA | 10 | 20 | 1.775
2019 | Lufthansa | CFM56-5B | Ducts | LPT Air Cooling Tube | 72-54-18 | TD226299 | BER | 340-091-605-0 | 00 | Cleaning & Inspection | I Cleaning and inspection | OEM | 10 | 20 | 630
2019 | Lufthansa | CFM56-5B | Ducts | LPT Air Cooling Tube | 72-54-18 | TD226299 | BER | 340-091-605-0 | MIR | Minor Repair | Minor repair | OEM | 10 | 20 | 850
2019 | Lufthansa | CFM56-5B | Ducts | LPT Air Cooling Tube | 72-54-18 | TD226299 | BER | 340-091-605-0 | MAJ | Major Repair | Major repair | OEM | 10 | 20 | 1.930
2019 | Lufthansa | CFM56-5B | Ducts | LPT Air Cooling Tube | 72-54-18 | TD226299 | BER | 340-091-605-0 | MAD | Major Repair - FAR43 Minor | 92329 CFM56-5C replacement of section 092330 CFM56-5A replacement of end fitting 093853 CFM56-7B replacement of end fitting / section 105109 CFM56-5A replacement of end fitting / section Airscoop Assy Inlet Section Tubes & Ducts ATA-Capter 72-09-04 Place of Repair BER Part-ID TD244483 TAT Inspection [cal. days] 10 TAT Repair [cal. days] 20 TAT not to exceed [cal. days] 27 Minimum Qty. [ea] 1 Part Numbers 336-512-901-0 336-512-904-0 336-512-905-0 336-512-906-0 Offered Repairs (dependent on part number) Rep.Code Rep.No Repair Description Rep.Type Price per ea | DOA | 10 | 20 | 1.775
2019 | Lufthansa | CFM56-5B | Ducts | Airscoop Assy Inlet | 72-09-04 | TD244483 | BER | 336-512-901-0 | 00 | Cleaning & Inspection | I Cleaning and inspection | OEM | 10 | 20 | 715
2019 | Lufthansa | CFM56-5B | Ducts | Airscoop Assy Inlet | 72-09-04 | TD244483 | BER | 336-512-901-0 | MIR | Minor Repair | Minor repair CFM56-5B Module AGB Section Special Parts ATA-Capter 72-63-00 Place of Repair HAM Part-ID TE5BM10A TAT Inspection [cal. days] 2 TAT Repair [cal. days] 0 TAT not to exceed [cal. days] 0 Minimum Qty. [ea] 1 Part Numbers 56-5BAGB Offered Repairs (dependent on part number) HPT Shroud Air Impingment Manifold Section Turbine ATA-Capter 72-53-05 Place of Repair HAM Part-ID TV210580 TAT Inspection [cal. days] 8 TAT Repair [cal. days] 18 TAT not to exceed [cal. days] 35 Minimum Qty. [ea] 2 Additional Information: Mi n i m u m q u a n t i t y i s t w o , o t h e r w i s e a f e e f o r m i n i m u m q u a n t i t y s e r v i c e w i l l b e c h a r g e d Part Numbers 1522M10G01 1668M93G01 1668M93G02 1668M93G03 2071M29G01 2071M29G02 2071M29G03 Offered Repairs (dependent on part number) Rep.Code Rep.No Repair Description Rep.Type Price per ea | OEM | 10 | 20 | 645
2019 | Lufthansa | CFM56-5B | Ducts | Airscoop Assy Inlet | 72-09-04 | TD244483 | BER | 336-512-904-0 | 00 | Cleaning & Inspection | I Cleaning and inspection | OEM | 10 | 20 | 715
2019 | Lufthansa | CFM56-5B | Ducts | Airscoop Assy Inlet | 72-09-04 | TD244483 | BER | 336-512-904-0 | MIR | Minor Repair | Minor repair CFM56-5B Module AGB Section Special Parts ATA-Capter 72-63-00 Place of Repair HAM Part-ID TE5BM10A TAT Inspection [cal. days] 2 TAT Repair [cal. days] 0 TAT not to exceed [cal. days] 0 Minimum Qty. [ea] 1 Part Numbers 56-5BAGB Offered Repairs (dependent on part number) HPT Shroud Air Impingment Manifold Section Turbine ATA-Capter 72-53-05 Place of Repair HAM Part-ID TV210580 TAT Inspection [cal. days] 8 TAT Repair [cal. days] 18 TAT not to exceed [cal. days] 35 Minimum Qty. [ea] 2 Additional Information: Mi n i m u m q u a n t i t y i s t w o , o t h e r w i s e a f e e f o r m i n i m u m q u a n t i t y s e r v i c e w i l l b e c h a r g e d Part Numbers 1522M10G01 1668M93G01 1668M93G02 1668M93G03 2071M29G01 2071M29G02 2071M29G03 Offered Repairs (dependent on part number) Rep.Code Rep.No Repair Description Rep.Type Price per ea | OEM | 10 | 20 | 645
2019 | Lufthansa | CFM56-5B | Ducts | Airscoop Assy Inlet | 72-09-04 | TD244483 | BER | 336-512-905-0 | 00 | Cleaning & Inspection | I Cleaning and inspection | OEM | 10 | 20 | 715
2019 | Lufthansa | CFM56-5B | Ducts | Airscoop Assy Inlet | 72-09-04 | TD244483 | BER | 336-512-905-0 | MIR | Minor Repair | Minor repair CFM56-5B Module AGB Section Special Parts ATA-Capter 72-63-00 Place of Repair HAM Part-ID TE5BM10A TAT Inspection [cal. days] 2 TAT Repair [cal. days] 0 TAT not to exceed [cal. days] 0 Minimum Qty. [ea] 1 Part Numbers 56-5BAGB Offered Repairs (dependent on part number) HPT Shroud Air Impingment Manifold Section Turbine ATA-Capter 72-53-05 Place of Repair HAM Part-ID TV210580 TAT Inspection [cal. days] 8 TAT Repair [cal. days] 18 TAT not to exceed [cal. days] 35 Minimum Qty. [ea] 2 Additional Information: Mi n i m u m q u a n t i t y i s t w o , o t h e r w i s e a f e e f o r m i n i m u m q u a n t i t y s e r v i c e w i l l b e c h a r g e d Part Numbers 1522M10G01 1668M93G01 1668M93G02 1668M93G03 2071M29G01 2071M29G02 2071M29G03 Offered Repairs (dependent on part number) Rep.Code Rep.No Repair Description Rep.Type Price per ea | OEM | 10 | 20 | 645
2019 | Lufthansa | CFM56-5B | Ducts | Airscoop Assy Inlet | 72-09-04 | TD244483 | BER | 336-512-906-0 | 00 | Cleaning & Inspection | I Cleaning and inspection | OEM | 10 | 20 | 715
2019 | Lufthansa | CFM56-5B | Ducts | Airscoop Assy Inlet | 72-09-04 | TD244483 | BER | 336-512-906-0 | MIR | Minor Repair | Minor repair CFM56-5B Module AGB Section Special Parts ATA-Capter 72-63-00 Place of Repair HAM Part-ID TE5BM10A TAT Inspection [cal. days] 2 TAT Repair [cal. days] 0 TAT not to exceed [cal. days] 0 Minimum Qty. [ea] 1 Part Numbers 56-5BAGB Offered Repairs (dependent on part number) HPT Shroud Air Impingment Manifold Section Turbine ATA-Capter 72-53-05 Place of Repair HAM Part-ID TV210580 TAT Inspection [cal. days] 8 TAT Repair [cal. days] 18 TAT not to exceed [cal. days] 35 Minimum Qty. [ea] 2 Additional Information: Mi n i m u m q u a n t i t y i s t w o , o t h e r w i s e a f e e f o r m i n i m u m q u a n t i t y s e r v i c e w i l l b e c h a r g e d Part Numbers 1522M10G01 1668M93G01 1668M93G02 1668M93G03 2071M29G01 2071M29G02 2071M29G03 Offered Repairs (dependent on part number) Rep.Code Rep.No Repair Description Rep.Type Price per ea | OEM | 10 | 20 | 645
2019 | Lufthansa | CFM56-5B | Turbine | HPT Shroud Air Impingment Manifold | 72-53-05 | TV210580 | HAM | 1522M10G01 | 00 | Cleaning & Inspection | I Cleaning and inspection | OEM | 8 | 18 | 855
2019 | Lufthansa | CFM56-5B | Turbine | HPT Shroud Air Impingment Manifold | 72-53-05 | TV210580 | HAM | 1522M10G01 | LGT | Light Repair | NSPECTION1 Blending of damaged alignment tab per 72-53-05 INSPECTION2 Blending of damaged splash plate support per 72-53-05 Note: Minimum quantity is two, otherwise a fee for minimum quantity service will be charged Note: Repair will only be performed in the course of an engine overhaul. | OEM | 8 | 18 | 1.225
2019 | Lufthansa | CFM56-5B | Turbine | HPT Shroud Air Impingment Manifold | 72-53-05 | TV210580 | HAM | 1522M10G01 | MER | Medium Repair | 08 Braze joint repair 1668M93G01;2071M29G01 009 Braze joint repair 1522M10G01 013 Bolt lug braze joint repair 1668M93G01;2071M29G01 014 Bolt lug braze joint repair 1522M10G01 INSPECTION1 Blending of damaged alignment tab per 72-53-05 INSPECTION2 Blending of damaged splash plate support per 72-53-05 Note: Minimum quantity is two, otherwise a fee for minimum quantity service will be charged Note: Repair will only be performed in the course of an engine overhaul. | OEM | 8 | 18 | 2.455
2019 | Lufthansa | CFM56-5B | Turbine | HPT Shroud Air Impingment Manifold | 72-53-05 | TV210580 | HAM | 1522M10G01 | HVY | Heavy Repair | 01 Weld repair of axial cracks near to the air impingement manifold nut. 002 Plasma repair of flange sealing surfaces 1668M93G01;2071M29G01 003 Plasma repair of flange sealing surfaces 1522M10G01 005 Weld repair splash plate 1668M93G01;2071M29G01 006 Weld repair splash plate 1522M10G01 008 Braze joint repair 1668M93G01;2071M29G01 009 Braze joint repair 1522M10G01 011 Forward Tabs plasma spray repair 013 Bolt lug braze joint repair 1668M93G01;2071M29G01 Rep.Code Rep.No Repair Description Rep.Type Price per ea 014 Bolt lug braze joint repair 1522M10G01 015 Weld repair aft outer tube support 1522M10G01 016 Weld repair aft outer tube support 1668M93G01;2071M29G01 INSPECTION1 Blending of damaged alignment tab per 72-53-05 INSPECTION2 Blending of damaged splash plate support per 72-53-05 Note: Minimum quantity is two, otherwise a fee for minimum quantity service will be charged Note: Repair will only be performed in the course of an engine overhaul. | OEM | 8 | 18 | 9.450
2019 | Lufthansa | CFM56-5B | Turbine | HPT Shroud Air Impingment Manifold | 72-53-05 | TV210580 | HAM | 1522M10G01 | 004 | Service Bulletin | B 72-0350 Field rework of HPT Air Manifold CFM56-7B SB 72-0421 Field rework of HPT Air Manifold CFM56-5B SB 72-0472 Field rework of HPT Air Manifold CFM56-5C Note: P/N 1668M93G01 rework to P/N 2071M29G01 /G02 Note: Repair will only be performed in the course of an engine overhaul. | OEM | 8 | 18 | +3.190
2019 | Lufthansa | CFM56-5B | Turbine | HPT Shroud Air Impingment Manifold | 72-53-05 | TV210580 | HAM | 1522M10G01 | 007 | Minimum Quantity Service | QS Heavy Repair minimum quantity service Note: Repair will only be performed in the course of an engine overhaul. | MQS | 8 | 18 | +9.450
2019 | Lufthansa | CFM56-5B | Turbine | HPT Shroud Air Impingment Manifold | 72-53-05 | TV210580 | HAM | 1522M10G01 | 005 | Minimum Quantity Service | QS Light Repair minimum quantity service Note: Repair will only be performed in the course of an engine overhaul. | MQS | 8 | 18 | +1.225
2019 | Lufthansa | CFM56-5B | Turbine | HPT Shroud Air Impingment Manifold | 72-53-05 | TV210580 | HAM | 1522M10G01 | 006 | Minimum Quantity Service | QS Medium Repair minimum quantity service Note: Repair will only be performed in the course of an engine overhaul. Cover A/O Separator Section Turbine ATA-Capter 72-55-15 Place of Repair HAM Part-ID TX225837 TAT Inspection [cal. days] 5 TAT Repair [cal. days] 17 TAT not to exceed [cal. days] 25 Minimum Qty. [ea] 1 Part Numbers 305-044-506-0 Offered Repairs (dependent on part number) Rep.Code Rep.No Repair Description Rep.Type Price per ea | MQS | 8 | 18 | +2.455
2019 | Lufthansa | CFM56-5B | Turbine | HPT Shroud Air Impingment Manifold | 72-53-05 | TV210580 | HAM | 1668M93G01 | 00 | Cleaning & Inspection | I Cleaning and inspection | OEM | 8 | 18 | 855
2019 | Lufthansa | CFM56-5B | Turbine | HPT Shroud Air Impingment Manifold | 72-53-05 | TV210580 | HAM | 1668M93G01 | LGT | Light Repair | NSPECTION1 Blending of damaged alignment tab per 72-53-05 INSPECTION2 Blending of damaged splash plate support per 72-53-05 Note: Minimum quantity is two, otherwise a fee for minimum quantity service will be charged Note: Repair will only be performed in the course of an engine overhaul. | OEM | 8 | 18 | 1.225
2019 | Lufthansa | CFM56-5B | Turbine | HPT Shroud Air Impingment Manifold | 72-53-05 | TV210580 | HAM | 1668M93G01 | MER | Medium Repair | 08 Braze joint repair 1668M93G01;2071M29G01 009 Braze joint repair 1522M10G01 013 Bolt lug braze joint repair 1668M93G01;2071M29G01 014 Bolt lug braze joint repair 1522M10G01 INSPECTION1 Blending of damaged alignment tab per 72-53-05 INSPECTION2 Blending of damaged splash plate support per 72-53-05 Note: Minimum quantity is two, otherwise a fee for minimum quantity service will be charged Note: Repair will only be performed in the course of an engine overhaul. | OEM | 8 | 18 | 2.455
2019 | Lufthansa | CFM56-5B | Turbine | HPT Shroud Air Impingment Manifold | 72-53-05 | TV210580 | HAM | 1668M93G01 | HVY | Heavy Repair | 01 Weld repair of axial cracks near to the air impingement manifold nut. 002 Plasma repair of flange sealing surfaces 1668M93G01;2071M29G01 003 Plasma repair of flange sealing surfaces 1522M10G01 005 Weld repair splash plate 1668M93G01;2071M29G01 006 Weld repair splash plate 1522M10G01 008 Braze joint repair 1668M93G01;2071M29G01 009 Braze joint repair 1522M10G01 011 Forward Tabs plasma spray repair 013 Bolt lug braze joint repair 1668M93G01;2071M29G01 Rep.Code Rep.No Repair Description Rep.Type Price per ea 014 Bolt lug braze joint repair 1522M10G01 015 Weld repair aft outer tube support 1522M10G01 016 Weld repair aft outer tube support 1668M93G01;2071M29G01 INSPECTION1 Blending of damaged alignment tab per 72-53-05 INSPECTION2 Blending of damaged splash plate support per 72-53-05 Note: Minimum quantity is two, otherwise a fee for minimum quantity service will be charged Note: Repair will only be performed in the course of an engine overhaul. | OEM | 8 | 18 | 9.450
2019 | Lufthansa | CFM56-5B | Turbine | HPT Shroud Air Impingment Manifold | 72-53-05 | TV210580 | HAM | 1668M93G01 | 004 | Service Bulletin | B 72-0350 Field rework of HPT Air Manifold CFM56-7B SB 72-0421 Field rework of HPT Air Manifold CFM56-5B SB 72-0472 Field rework of HPT Air Manifold CFM56-5C Note: P/N 1668M93G01 rework to P/N 2071M29G01 /G02 Note: Repair will only be performed in the course of an engine overhaul. | OEM | 8 | 18 | +3.190
2019 | Lufthansa | CFM56-5B | Turbine | HPT Shroud Air Impingment Manifold | 72-53-05 | TV210580 | HAM | 1668M93G01 | 007 | Minimum Quantity Service | QS Heavy Repair minimum quantity service Note: Repair will only be performed in the course of an engine overhaul. | MQS | 8 | 18 | +9.450
2019 | Lufthansa | CFM56-5B | Turbine | HPT Shroud Air Impingment Manifold | 72-53-05 | TV210580 | HAM | 1668M93G01 | 005 | Minimum Quantity Service | QS Light Repair minimum quantity service Note: Repair will only be performed in the course of an engine overhaul. | MQS | 8 | 18 | +1.225
2019 | Lufthansa | CFM56-5B | Turbine | HPT Shroud Air Impingment Manifold | 72-53-05 | TV210580 | HAM | 1668M93G01 | 006 | Minimum Quantity Service | QS Medium Repair minimum quantity service Note: Repair will only be performed in the course of an engine overhaul. Cover A/O Separator Section Turbine ATA-Capter 72-55-15 Place of Repair HAM Part-ID TX225837 TAT Inspection [cal. days] 5 TAT Repair [cal. days] 17 TAT not to exceed [cal. days] 25 Minimum Qty. [ea] 1 Part Numbers 305-044-506-0 Offered Repairs (dependent on part number) Rep.Code Rep.No Repair Description Rep.Type Price per ea | MQS | 8 | 18 | +2.455
2019 | Lufthansa | CFM56-5B | Turbine | HPT Shroud Air Impingment Manifold | 72-53-05 | TV210580 | HAM | 1668M93G02 | 00 | Cleaning & Inspection | I Cleaning and inspection | OEM | 8 | 18 | 855
2019 | Lufthansa | CFM56-5B | Turbine | HPT Shroud Air Impingment Manifold | 72-53-05 | TV210580 | HAM | 1668M93G02 | LGT | Light Repair | NSPECTION1 Blending of damaged alignment tab per 72-53-05 INSPECTION2 Blending of damaged splash plate support per 72-53-05 Note: Minimum quantity is two, otherwise a fee for minimum quantity service will be charged Note: Repair will only be performed in the course of an engine overhaul. | OEM | 8 | 18 | 1.225
2019 | Lufthansa | CFM56-5B | Turbine | HPT Shroud Air Impingment Manifold | 72-53-05 | TV210580 | HAM | 1668M93G02 | MER | Medium Repair | 08 Braze joint repair 1668M93G01;2071M29G01 009 Braze joint repair 1522M10G01 013 Bolt lug braze joint repair 1668M93G01;2071M29G01 014 Bolt lug braze joint repair 1522M10G01 INSPECTION1 Blending of damaged alignment tab per 72-53-05 INSPECTION2 Blending of damaged splash plate support per 72-53-05 Note: Minimum quantity is two, otherwise a fee for minimum quantity service will be charged Note: Repair will only be performed in the course of an engine overhaul. | OEM | 8 | 18 | 2.455
2019 | Lufthansa | CFM56-5B | Turbine | HPT Shroud Air Impingment Manifold | 72-53-05 | TV210580 | HAM | 1668M93G02 | HVY | Heavy Repair | 01 Weld repair of axial cracks near to the air impingement manifold nut. 002 Plasma repair of flange sealing surfaces 1668M93G01;2071M29G01 003 Plasma repair of flange sealing surfaces 1522M10G01 005 Weld repair splash plate 1668M93G01;2071M29G01 006 Weld repair splash plate 1522M10G01 008 Braze joint repair 1668M93G01;2071M29G01 009 Braze joint repair 1522M10G01 011 Forward Tabs plasma spray repair 013 Bolt lug braze joint repair 1668M93G01;2071M29G01 Rep.Code Rep.No Repair Description Rep.Type Price per ea 014 Bolt lug braze joint repair 1522M10G01 015 Weld repair aft outer tube support 1522M10G01 016 Weld repair aft outer tube support 1668M93G01;2071M29G01 INSPECTION1 Blending of damaged alignment tab per 72-53-05 INSPECTION2 Blending of damaged splash plate support per 72-53-05 Note: Minimum quantity is two, otherwise a fee for minimum quantity service will be charged Note: Repair will only be performed in the course of an engine overhaul. | OEM | 8 | 18 | 9.450
2019 | Lufthansa | CFM56-5B | Turbine | HPT Shroud Air Impingment Manifold | 72-53-05 | TV210580 | HAM | 1668M93G02 | 004 | Service Bulletin | B 72-0350 Field rework of HPT Air Manifold CFM56-7B SB 72-0421 Field rework of HPT Air Manifold CFM56-5B SB 72-0472 Field rework of HPT Air Manifold CFM56-5C Note: P/N 1668M93G01 rework to P/N 2071M29G01 /G02 Note: Repair will only be performed in the course of an engine overhaul. | OEM | 8 | 18 | +3.190
2019 | Lufthansa | CFM56-5B | Turbine | HPT Shroud Air Impingment Manifold | 72-53-05 | TV210580 | HAM | 1668M93G02 | 007 | Minimum Quantity Service | QS Heavy Repair minimum quantity service Note: Repair will only be performed in the course of an engine overhaul. | MQS | 8 | 18 | +9.450
2019 | Lufthansa | CFM56-5B | Turbine | HPT Shroud Air Impingment Manifold | 72-53-05 | TV210580 | HAM | 1668M93G02 | 005 | Minimum Quantity Service | QS Light Repair minimum quantity service Note: Repair will only be performed in the course of an engine overhaul. | MQS | 8 | 18 | +1.225
2019 | Lufthansa | CFM56-5B | Turbine | HPT Shroud Air Impingment Manifold | 72-53-05 | TV210580 | HAM | 1668M93G02 | 006 | Minimum Quantity Service | QS Medium Repair minimum quantity service Note: Repair will only be performed in the course of an engine overhaul. Cover A/O Separator Section Turbine ATA-Capter 72-55-15 Place of Repair HAM Part-ID TX225837 TAT Inspection [cal. days] 5 TAT Repair [cal. days] 17 TAT not to exceed [cal. days] 25 Minimum Qty. [ea] 1 Part Numbers 305-044-506-0 Offered Repairs (dependent on part number) Rep.Code Rep.No Repair Description Rep.Type Price per ea | MQS | 8 | 18 | +2.455
2019 | Lufthansa | CFM56-5B | Turbine | HPT Shroud Air Impingment Manifold | 72-53-05 | TV210580 | HAM | 1668M93G03 | 00 | Cleaning & Inspection | I Cleaning and inspection | OEM | 8 | 18 | 855
2019 | Lufthansa | CFM56-5B | Turbine | HPT Shroud Air Impingment Manifold | 72-53-05 | TV210580 | HAM | 1668M93G03 | LGT | Light Repair | NSPECTION1 Blending of damaged alignment tab per 72-53-05 INSPECTION2 Blending of damaged splash plate support per 72-53-05 Note: Minimum quantity is two, otherwise a fee for minimum quantity service will be charged Note: Repair will only be performed in the course of an engine overhaul. | OEM | 8 | 18 | 1.225
2019 | Lufthansa | CFM56-5B | Turbine | HPT Shroud Air Impingment Manifold | 72-53-05 | TV210580 | HAM | 1668M93G03 | MER | Medium Repair | 08 Braze joint repair 1668M93G01;2071M29G01 009 Braze joint repair 1522M10G01 013 Bolt lug braze joint repair 1668M93G01;2071M29G01 014 Bolt lug braze joint repair 1522M10G01 INSPECTION1 Blending of damaged alignment tab per 72-53-05 INSPECTION2 Blending of damaged splash plate support per 72-53-05 Note: Minimum quantity is two, otherwise a fee for minimum quantity service will be charged Note: Repair will only be performed in the course of an engine overhaul. | OEM | 8 | 18 | 2.455
2019 | Lufthansa | CFM56-5B | Turbine | HPT Shroud Air Impingment Manifold | 72-53-05 | TV210580 | HAM | 1668M93G03 | HVY | Heavy Repair | 01 Weld repair of axial cracks near to the air impingement manifold nut. 002 Plasma repair of flange sealing surfaces 1668M93G01;2071M29G01 003 Plasma repair of flange sealing surfaces 1522M10G01 005 Weld repair splash plate 1668M93G01;2071M29G01 006 Weld repair splash plate 1522M10G01 008 Braze joint repair 1668M93G01;2071M29G01 009 Braze joint repair 1522M10G01 011 Forward Tabs plasma spray repair 013 Bolt lug braze joint repair 1668M93G01;2071M29G01 Rep.Code Rep.No Repair Description Rep.Type Price per ea 014 Bolt lug braze joint repair 1522M10G01 015 Weld repair aft outer tube support 1522M10G01 016 Weld repair aft outer tube support 1668M93G01;2071M29G01 INSPECTION1 Blending of damaged alignment tab per 72-53-05 INSPECTION2 Blending of damaged splash plate support per 72-53-05 Note: Minimum quantity is two, otherwise a fee for minimum quantity service will be charged Note: Repair will only be performed in the course of an engine overhaul. | OEM | 8 | 18 | 9.450
2019 | Lufthansa | CFM56-5B | Turbine | HPT Shroud Air Impingment Manifold | 72-53-05 | TV210580 | HAM | 1668M93G03 | 004 | Service Bulletin | B 72-0350 Field rework of HPT Air Manifold CFM56-7B SB 72-0421 Field rework of HPT Air Manifold CFM56-5B SB 72-0472 Field rework of HPT Air Manifold CFM56-5C Note: P/N 1668M93G01 rework to P/N 2071M29G01 /G02 Note: Repair will only be performed in the course of an engine overhaul. | OEM | 8 | 18 | +3.190
2019 | Lufthansa | CFM56-5B | Turbine | HPT Shroud Air Impingment Manifold | 72-53-05 | TV210580 | HAM | 1668M93G03 | 007 | Minimum Quantity Service | QS Heavy Repair minimum quantity service Note: Repair will only be performed in the course of an engine overhaul. | MQS | 8 | 18 | +9.450
2019 | Lufthansa | CFM56-5B | Turbine | HPT Shroud Air Impingment Manifold | 72-53-05 | TV210580 | HAM | 1668M93G03 | 005 | Minimum Quantity Service | QS Light Repair minimum quantity service Note: Repair will only be performed in the course of an engine overhaul. | MQS | 8 | 18 | +1.225
2019 | Lufthansa | CFM56-5B | Turbine | HPT Shroud Air Impingment Manifold | 72-53-05 | TV210580 | HAM | 1668M93G03 | 006 | Minimum Quantity Service | QS Medium Repair minimum quantity service Note: Repair will only be performed in the course of an engine overhaul. Cover A/O Separator Section Turbine ATA-Capter 72-55-15 Place of Repair HAM Part-ID TX225837 TAT Inspection [cal. days] 5 TAT Repair [cal. days] 17 TAT not to exceed [cal. days] 25 Minimum Qty. [ea] 1 Part Numbers 305-044-506-0 Offered Repairs (dependent on part number) Rep.Code Rep.No Repair Description Rep.Type Price per ea | MQS | 8 | 18 | +2.455
2019 | Lufthansa | CFM56-5B | Turbine | HPT Shroud Air Impingment Manifold | 72-53-05 | TV210580 | HAM | 2071M29G01 | 00 | Cleaning & Inspection | I Cleaning and inspection | OEM | 8 | 18 | 855
2019 | Lufthansa | CFM56-5B | Turbine | HPT Shroud Air Impingment Manifold | 72-53-05 | TV210580 | HAM | 2071M29G01 | LGT | Light Repair | NSPECTION1 Blending of damaged alignment tab per 72-53-05 INSPECTION2 Blending of damaged splash plate support per 72-53-05 Note: Minimum quantity is two, otherwise a fee for minimum quantity service will be charged Note: Repair will only be performed in the course of an engine overhaul. | OEM | 8 | 18 | 1.225
2019 | Lufthansa | CFM56-5B | Turbine | HPT Shroud Air Impingment Manifold | 72-53-05 | TV210580 | HAM | 2071M29G01 | MER | Medium Repair | 08 Braze joint repair 1668M93G01;2071M29G01 009 Braze joint repair 1522M10G01 013 Bolt lug braze joint repair 1668M93G01;2071M29G01 014 Bolt lug braze joint repair 1522M10G01 INSPECTION1 Blending of damaged alignment tab per 72-53-05 INSPECTION2 Blending of damaged splash plate support per 72-53-05 Note: Minimum quantity is two, otherwise a fee for minimum quantity service will be charged Note: Repair will only be performed in the course of an engine overhaul. | OEM | 8 | 18 | 2.455
2019 | Lufthansa | CFM56-5B | Turbine | HPT Shroud Air Impingment Manifold | 72-53-05 | TV210580 | HAM | 2071M29G01 | HVY | Heavy Repair | 01 Weld repair of axial cracks near to the air impingement manifold nut. 002 Plasma repair of flange sealing surfaces 1668M93G01;2071M29G01 003 Plasma repair of flange sealing surfaces 1522M10G01 005 Weld repair splash plate 1668M93G01;2071M29G01 006 Weld repair splash plate 1522M10G01 008 Braze joint repair 1668M93G01;2071M29G01 009 Braze joint repair 1522M10G01 011 Forward Tabs plasma spray repair 013 Bolt lug braze joint repair 1668M93G01;2071M29G01 Rep.Code Rep.No Repair Description Rep.Type Price per ea 014 Bolt lug braze joint repair 1522M10G01 015 Weld repair aft outer tube support 1522M10G01 016 Weld repair aft outer tube support 1668M93G01;2071M29G01 INSPECTION1 Blending of damaged alignment tab per 72-53-05 INSPECTION2 Blending of damaged splash plate support per 72-53-05 Note: Minimum quantity is two, otherwise a fee for minimum quantity service will be charged Note: Repair will only be performed in the course of an engine overhaul. | OEM | 8 | 18 | 9.450
2019 | Lufthansa | CFM56-5B | Turbine | HPT Shroud Air Impingment Manifold | 72-53-05 | TV210580 | HAM | 2071M29G01 | 004 | Service Bulletin | B 72-0350 Field rework of HPT Air Manifold CFM56-7B SB 72-0421 Field rework of HPT Air Manifold CFM56-5B SB 72-0472 Field rework of HPT Air Manifold CFM56-5C Note: P/N 1668M93G01 rework to P/N 2071M29G01 /G02 Note: Repair will only be performed in the course of an engine overhaul. | OEM | 8 | 18 | +3.190
2019 | Lufthansa | CFM56-5B | Turbine | HPT Shroud Air Impingment Manifold | 72-53-05 | TV210580 | HAM | 2071M29G01 | 007 | Minimum Quantity Service | QS Heavy Repair minimum quantity service Note: Repair will only be performed in the course of an engine overhaul. | MQS | 8 | 18 | +9.450
2019 | Lufthansa | CFM56-5B | Turbine | HPT Shroud Air Impingment Manifold | 72-53-05 | TV210580 | HAM | 2071M29G01 | 005 | Minimum Quantity Service | QS Light Repair minimum quantity service Note: Repair will only be performed in the course of an engine overhaul. | MQS | 8 | 18 | +1.225
2019 | Lufthansa | CFM56-5B | Turbine | HPT Shroud Air Impingment Manifold | 72-53-05 | TV210580 | HAM | 2071M29G01 | 006 | Minimum Quantity Service | QS Medium Repair minimum quantity service Note: Repair will only be performed in the course of an engine overhaul. Cover A/O Separator Section Turbine ATA-Capter 72-55-15 Place of Repair HAM Part-ID TX225837 TAT Inspection [cal. days] 5 TAT Repair [cal. days] 17 TAT not to exceed [cal. days] 25 Minimum Qty. [ea] 1 Part Numbers 305-044-506-0 Offered Repairs (dependent on part number) Rep.Code Rep.No Repair Description Rep.Type Price per ea | MQS | 8 | 18 | +2.455
2019 | Lufthansa | CFM56-5B | Turbine | HPT Shroud Air Impingment Manifold | 72-53-05 | TV210580 | HAM | 2071M29G02 | 00 | Cleaning & Inspection | I Cleaning and inspection | OEM | 8 | 18 | 855
2019 | Lufthansa | CFM56-5B | Turbine | HPT Shroud Air Impingment Manifold | 72-53-05 | TV210580 | HAM | 2071M29G02 | LGT | Light Repair | NSPECTION1 Blending of damaged alignment tab per 72-53-05 INSPECTION2 Blending of damaged splash plate support per 72-53-05 Note: Minimum quantity is two, otherwise a fee for minimum quantity service will be charged Note: Repair will only be performed in the course of an engine overhaul. | OEM | 8 | 18 | 1.225
2019 | Lufthansa | CFM56-5B | Turbine | HPT Shroud Air Impingment Manifold | 72-53-05 | TV210580 | HAM | 2071M29G02 | MER | Medium Repair | 08 Braze joint repair 1668M93G01;2071M29G01 009 Braze joint repair 1522M10G01 013 Bolt lug braze joint repair 1668M93G01;2071M29G01 014 Bolt lug braze joint repair 1522M10G01 INSPECTION1 Blending of damaged alignment tab per 72-53-05 INSPECTION2 Blending of damaged splash plate support per 72-53-05 Note: Minimum quantity is two, otherwise a fee for minimum quantity service will be charged Note: Repair will only be performed in the course of an engine overhaul. | OEM | 8 | 18 | 2.455
2019 | Lufthansa | CFM56-5B | Turbine | HPT Shroud Air Impingment Manifold | 72-53-05 | TV210580 | HAM | 2071M29G02 | HVY | Heavy Repair | 01 Weld repair of axial cracks near to the air impingement manifold nut. 002 Plasma repair of flange sealing surfaces 1668M93G01;2071M29G01 003 Plasma repair of flange sealing surfaces 1522M10G01 005 Weld repair splash plate 1668M93G01;2071M29G01 006 Weld repair splash plate 1522M10G01 008 Braze joint repair 1668M93G01;2071M29G01 009 Braze joint repair 1522M10G01 011 Forward Tabs plasma spray repair 013 Bolt lug braze joint repair 1668M93G01;2071M29G01 Rep.Code Rep.No Repair Description Rep.Type Price per ea 014 Bolt lug braze joint repair 1522M10G01 015 Weld repair aft outer tube support 1522M10G01 016 Weld repair aft outer tube support 1668M93G01;2071M29G01 INSPECTION1 Blending of damaged alignment tab per 72-53-05 INSPECTION2 Blending of damaged splash plate support per 72-53-05 Note: Minimum quantity is two, otherwise a fee for minimum quantity service will be charged Note: Repair will only be performed in the course of an engine overhaul. | OEM | 8 | 18 | 9.450
2019 | Lufthansa | CFM56-5B | Turbine | HPT Shroud Air Impingment Manifold | 72-53-05 | TV210580 | HAM | 2071M29G02 | 004 | Service Bulletin | B 72-0350 Field rework of HPT Air Manifold CFM56-7B SB 72-0421 Field rework of HPT Air Manifold CFM56-5B SB 72-0472 Field rework of HPT Air Manifold CFM56-5C Note: P/N 1668M93G01 rework to P/N 2071M29G01 /G02 Note: Repair will only be performed in the course of an engine overhaul. | OEM | 8 | 18 | +3.190
2019 | Lufthansa | CFM56-5B | Turbine | HPT Shroud Air Impingment Manifold | 72-53-05 | TV210580 | HAM | 2071M29G02 | 007 | Minimum Quantity Service | QS Heavy Repair minimum quantity service Note: Repair will only be performed in the course of an engine overhaul. | MQS | 8 | 18 | +9.450
2019 | Lufthansa | CFM56-5B | Turbine | HPT Shroud Air Impingment Manifold | 72-53-05 | TV210580 | HAM | 2071M29G02 | 005 | Minimum Quantity Service | QS Light Repair minimum quantity service Note: Repair will only be performed in the course of an engine overhaul. | MQS | 8 | 18 | +1.225
2019 | Lufthansa | CFM56-5B | Turbine | HPT Shroud Air Impingment Manifold | 72-53-05 | TV210580 | HAM | 2071M29G02 | 006 | Minimum Quantity Service | QS Medium Repair minimum quantity service Note: Repair will only be performed in the course of an engine overhaul. Cover A/O Separator Section Turbine ATA-Capter 72-55-15 Place of Repair HAM Part-ID TX225837 TAT Inspection [cal. days] 5 TAT Repair [cal. days] 17 TAT not to exceed [cal. days] 25 Minimum Qty. [ea] 1 Part Numbers 305-044-506-0 Offered Repairs (dependent on part number) Rep.Code Rep.No Repair Description Rep.Type Price per ea | MQS | 8 | 18 | +2.455
2019 | Lufthansa | CFM56-5B | Turbine | HPT Shroud Air Impingment Manifold | 72-53-05 | TV210580 | HAM | 2071M29G03 | 00 | Cleaning & Inspection | I Cleaning and inspection | OEM | 8 | 18 | 855
2019 | Lufthansa | CFM56-5B | Turbine | HPT Shroud Air Impingment Manifold | 72-53-05 | TV210580 | HAM | 2071M29G03 | LGT | Light Repair | NSPECTION1 Blending of damaged alignment tab per 72-53-05 INSPECTION2 Blending of damaged splash plate support per 72-53-05 Note: Minimum quantity is two, otherwise a fee for minimum quantity service will be charged Note: Repair will only be performed in the course of an engine overhaul. | OEM | 8 | 18 | 1.225
2019 | Lufthansa | CFM56-5B | Turbine | HPT Shroud Air Impingment Manifold | 72-53-05 | TV210580 | HAM | 2071M29G03 | MER | Medium Repair | 08 Braze joint repair 1668M93G01;2071M29G01 009 Braze joint repair 1522M10G01 013 Bolt lug braze joint repair 1668M93G01;2071M29G01 014 Bolt lug braze joint repair 1522M10G01 INSPECTION1 Blending of damaged alignment tab per 72-53-05 INSPECTION2 Blending of damaged splash plate support per 72-53-05 Note: Minimum quantity is two, otherwise a fee for minimum quantity service will be charged Note: Repair will only be performed in the course of an engine overhaul. | OEM | 8 | 18 | 2.455
2019 | Lufthansa | CFM56-5B | Turbine | HPT Shroud Air Impingment Manifold | 72-53-05 | TV210580 | HAM | 2071M29G03 | HVY | Heavy Repair | 01 Weld repair of axial cracks near to the air impingement manifold nut. 002 Plasma repair of flange sealing surfaces 1668M93G01;2071M29G01 003 Plasma repair of flange sealing surfaces 1522M10G01 005 Weld repair splash plate 1668M93G01;2071M29G01 006 Weld repair splash plate 1522M10G01 008 Braze joint repair 1668M93G01;2071M29G01 009 Braze joint repair 1522M10G01 011 Forward Tabs plasma spray repair 013 Bolt lug braze joint repair 1668M93G01;2071M29G01 Rep.Code Rep.No Repair Description Rep.Type Price per ea 014 Bolt lug braze joint repair 1522M10G01 015 Weld repair aft outer tube support 1522M10G01 016 Weld repair aft outer tube support 1668M93G01;2071M29G01 INSPECTION1 Blending of damaged alignment tab per 72-53-05 INSPECTION2 Blending of damaged splash plate support per 72-53-05 Note: Minimum quantity is two, otherwise a fee for minimum quantity service will be charged Note: Repair will only be performed in the course of an engine overhaul. | OEM | 8 | 18 | 9.450
2019 | Lufthansa | CFM56-5B | Turbine | HPT Shroud Air Impingment Manifold | 72-53-05 | TV210580 | HAM | 2071M29G03 | 004 | Service Bulletin | B 72-0350 Field rework of HPT Air Manifold CFM56-7B SB 72-0421 Field rework of HPT Air Manifold CFM56-5B SB 72-0472 Field rework of HPT Air Manifold CFM56-5C Note: P/N 1668M93G01 rework to P/N 2071M29G01 /G02 Note: Repair will only be performed in the course of an engine overhaul. | OEM | 8 | 18 | +3.190
2019 | Lufthansa | CFM56-5B | Turbine | HPT Shroud Air Impingment Manifold | 72-53-05 | TV210580 | HAM | 2071M29G03 | 007 | Minimum Quantity Service | QS Heavy Repair minimum quantity service Note: Repair will only be performed in the course of an engine overhaul. | MQS | 8 | 18 | +9.450
2019 | Lufthansa | CFM56-5B | Turbine | HPT Shroud Air Impingment Manifold | 72-53-05 | TV210580 | HAM | 2071M29G03 | 005 | Minimum Quantity Service | QS Light Repair minimum quantity service Note: Repair will only be performed in the course of an engine overhaul. | MQS | 8 | 18 | +1.225
2019 | Lufthansa | CFM56-5B | Turbine | HPT Shroud Air Impingment Manifold | 72-53-05 | TV210580 | HAM | 2071M29G03 | 006 | Minimum Quantity Service | QS Medium Repair minimum quantity service Note: Repair will only be performed in the course of an engine overhaul. Cover A/O Separator Section Turbine ATA-Capter 72-55-15 Place of Repair HAM Part-ID TX225837 TAT Inspection [cal. days] 5 TAT Repair [cal. days] 17 TAT not to exceed [cal. days] 25 Minimum Qty. [ea] 1 Part Numbers 305-044-506-0 Offered Repairs (dependent on part number) Rep.Code Rep.No Repair Description Rep.Type Price per ea | MQS | 8 | 18 | +2.455
2019 | Lufthansa | CFM56-5B | Turbine | Cover A/O Separator | 72-55-15 | TX225837 | HAM | 305-044-506-0 | 00 | Cleaning & Inspection | I Cleaning and inspection | OEM | 5 | 17 | 630
2019 | Lufthansa | CFM56-5B | Turbine | Cover A/O Separator | 72-55-15 | TX225837 | HAM | 305-044-506-0 | 001 | Extended Repair | 02 Touchup of surface protection Note: Repair will only be performed in the course of an engine overhaul. Plug Section Turbine ATA-Capter 72-55-16 Place of Repair HAM Part-ID TX269421 TAT Inspection [cal. days] 5 TAT Repair [cal. days] 32 TAT not to exceed [cal. days] 32 Minimum Qty. [ea] 1 Additional Information: Only valid for Engine Overhaul Events at LHT Hamburg Part Numbers 337-124-601-0 337-124-620-0 337-124-620-0DL Offered Repairs (dependent on part number) Rep.Code Rep.No Repair Description Rep.Type Price per ea | OEM | 5 | 17 | +760
2019 | Lufthansa | CFM56-5B | Turbine | Plug | 72-55-16 | TX269421 | HAM | 337-124-601-0 | 00 | Cleaning & Inspection | I Cleaning and inspection | OEM | 5 | 32 | 415
2019 | Lufthansa | CFM56-5B | Turbine | Plug | 72-55-16 | TX269421 | HAM | 337-124-601-0 | 008 | Extended Repair | 01 Repair of the locating DIA "A" with the LPT Shaft by plasma spraying Note: Repair will only be performed in the course of an engine overhaul. | OEM | 5 | 32 | +1.835
2019 | Lufthansa | CFM56-5B | Turbine | Plug | 72-55-16 | TX269421 | HAM | 337-124-601-0 | 009 | Extended Repair | 01 Repair of the locating DIA "B" with the LPT Shaft by plasma spraying Note: Repair will only be performed in the course of an engine overhaul. | OEM | 5 | 32 | +1.835
2019 | Lufthansa | CFM56-5B | Turbine | Plug | 72-55-16 | TX269421 | HAM | 337-124-601-0 | 010 | Extended Repair | 02 Repair of the inner locating diameter (DIA C) by plasma spraying Note: Repair will only be performed in the course of an engine overhaul. | OEM | 5 | 32 | +1.835
2019 | Lufthansa | CFM56-5B | Turbine | Plug | 72-55-16 | TX269421 | HAM | 337-124-601-0 | 011 | Extended Repair | 03 Repair the Tang`s by welding Note: Repair will only be performed in the course of an engine overhaul. BALLSCREW ACTUATOR VBV Section Accessories ATA-Capter 75-31-61, 75-31-60 Place of Repair HAM Part-ID SDV2-100ESWG TAT TST [cal. days] 7 TAT REP [cal. days] 7 TAT OVH [cal. days] 9 Minimum Qty. [ea] 1 Part Numbers 121664-10 121664-11 121664-12 121664-3 121664-4 121664-5 121664-6 121664-7 121664-8 121664-9 Offered Repairs (dependent on part number) Rep.Code Rep.No Repair Description Rep.Type Price per ea | OEM | 5 | 32 | +1.450
2019 | Lufthansa | CFM56-5B | Turbine | Plug | 72-55-16 | TX269421 | HAM | 337-124-620-0 | 00 | Cleaning & Inspection | I Cleaning and inspection | OEM | 5 | 32 | 415
2019 | Lufthansa | CFM56-5B | Turbine | Plug | 72-55-16 | TX269421 | HAM | 337-124-620-0 | 008 | Extended Repair | 01 Repair of the locating DIA "A" with the LPT Shaft by plasma spraying Note: Repair will only be performed in the course of an engine overhaul. | OEM | 5 | 32 | +1.835
2019 | Lufthansa | CFM56-5B | Turbine | Plug | 72-55-16 | TX269421 | HAM | 337-124-620-0 | 009 | Extended Repair | 01 Repair of the locating DIA "B" with the LPT Shaft by plasma spraying Note: Repair will only be performed in the course of an engine overhaul. | OEM | 5 | 32 | +1.835
2019 | Lufthansa | CFM56-5B | Turbine | Plug | 72-55-16 | TX269421 | HAM | 337-124-620-0 | 010 | Extended Repair | 02 Repair of the inner locating diameter (DIA C) by plasma spraying Note: Repair will only be performed in the course of an engine overhaul. | OEM | 5 | 32 | +1.835
2019 | Lufthansa | CFM56-5B | Turbine | Plug | 72-55-16 | TX269421 | HAM | 337-124-620-0 | 011 | Extended Repair | 03 Repair the Tang`s by welding Note: Repair will only be performed in the course of an engine overhaul. BALLSCREW ACTUATOR VBV Section Accessories ATA-Capter 75-31-61, 75-31-60 Place of Repair HAM Part-ID SDV2-100ESWG TAT TST [cal. days] 7 TAT REP [cal. days] 7 TAT OVH [cal. days] 9 Minimum Qty. [ea] 1 Part Numbers 121664-10 121664-11 121664-12 121664-3 121664-4 121664-5 121664-6 121664-7 121664-8 121664-9 Offered Repairs (dependent on part number) Rep.Code Rep.No Repair Description Rep.Type Price per ea | OEM | 5 | 32 | +1.450
2019 | Lufthansa | CFM56-5B | Turbine | Plug | 72-55-16 | TX269421 | HAM | 337-124-620-0DL | 00 | Cleaning & Inspection | I Cleaning and inspection | OEM | 5 | 32 | 415
2019 | Lufthansa | CFM56-5B | Turbine | Plug | 72-55-16 | TX269421 | HAM | 337-124-620-0DL | 008 | Extended Repair | 01 Repair of the locating DIA "A" with the LPT Shaft by plasma spraying Note: Repair will only be performed in the course of an engine overhaul. | OEM | 5 | 32 | +1.835
2019 | Lufthansa | CFM56-5B | Turbine | Plug | 72-55-16 | TX269421 | HAM | 337-124-620-0DL | 009 | Extended Repair | 01 Repair of the locating DIA "B" with the LPT Shaft by plasma spraying Note: Repair will only be performed in the course of an engine overhaul. | OEM | 5 | 32 | +1.835
2019 | Lufthansa | CFM56-5B | Turbine | Plug | 72-55-16 | TX269421 | HAM | 337-124-620-0DL | 010 | Extended Repair | 02 Repair of the inner locating diameter (DIA C) by plasma spraying Note: Repair will only be performed in the course of an engine overhaul. | OEM | 5 | 32 | +1.835
2019 | Lufthansa | CFM56-5B | Turbine | Plug | 72-55-16 | TX269421 | HAM | 337-124-620-0DL | 011 | Extended Repair | 03 Repair the Tang`s by welding Note: Repair will only be performed in the course of an engine overhaul. BALLSCREW ACTUATOR VBV Section Accessories ATA-Capter 75-31-61, 75-31-60 Place of Repair HAM Part-ID SDV2-100ESWG TAT TST [cal. days] 7 TAT REP [cal. days] 7 TAT OVH [cal. days] 9 Minimum Qty. [ea] 1 Part Numbers 121664-10 121664-11 121664-12 121664-3 121664-4 121664-5 121664-6 121664-7 121664-8 121664-9 Offered Repairs (dependent on part number) Rep.Code Rep.No Repair Description Rep.Type Price per ea | OEM | 5 | 32 | +1.450
2019 | Lufthansa | CFM56-5B | Accessories | BALLSCREW ACTUATOR VBV | 75-31-60 | SDV2-100ESWG | HAM | 121664-10 | TST | Test | ote: PN is installed 11 times on the engine | - | 7 | 7 | 1.220
2019 | Lufthansa | CFM56-5B | Accessories | BALLSCREW ACTUATOR VBV | 75-31-60 | SDV2-100ESWG | HAM | 121664-10 | REP | Repair | ote: PN is installed 11 times on the engine. | - | 7 | 7 | 1.470
2019 | Lufthansa | CFM56-5B | Accessories | BALLSCREW ACTUATOR VBV | 75-31-60 | SDV2-100ESWG | HAM | 121664-10 | OVH | Overhaul | ote: PN is installed 11 times on the engine. LUBRICATION UNIT Section Accessories ATA-Capter 79-21-10, 79-21-14 Place of Repair HAM Part-ID SDV2-100LSJJ TAT TST [cal. days] 5 TAT REP [cal. days] 17 TAT OVH [cal. days] 19 Minimum Qty. [ea] 1 Part Numbers 336-010-003-0 336-010-004-0 336-010-005-0 337-075-103-0 337-075-104-0 337-075-105-0 Offered Repairs (dependent on part number) Rep.Code Rep.No Repair Description Rep.Type Price per ea | - | 7 | 7 | 2.100
2019 | Lufthansa | CFM56-5B | Accessories | BALLSCREW ACTUATOR VBV | 75-31-60 | SDV2-100ESWG | HAM | 121664-11 | TST | Test | ote: PN is installed 11 times on the engine | - | 7 | 7 | 1.220
2019 | Lufthansa | CFM56-5B | Accessories | BALLSCREW ACTUATOR VBV | 75-31-60 | SDV2-100ESWG | HAM | 121664-11 | REP | Repair | ote: PN is installed 11 times on the engine. | - | 7 | 7 | 1.470
2019 | Lufthansa | CFM56-5B | Accessories | BALLSCREW ACTUATOR VBV | 75-31-60 | SDV2-100ESWG | HAM | 121664-11 | OVH | Overhaul | ote: PN is installed 11 times on the engine. LUBRICATION UNIT Section Accessories ATA-Capter 79-21-10, 79-21-14 Place of Repair HAM Part-ID SDV2-100LSJJ TAT TST [cal. days] 5 TAT REP [cal. days] 17 TAT OVH [cal. days] 19 Minimum Qty. [ea] 1 Part Numbers 336-010-003-0 336-010-004-0 336-010-005-0 337-075-103-0 337-075-104-0 337-075-105-0 Offered Repairs (dependent on part number) Rep.Code Rep.No Repair Description Rep.Type Price per ea | - | 7 | 7 | 2.100
2019 | Lufthansa | CFM56-5B | Accessories | BALLSCREW ACTUATOR VBV | 75-31-60 | SDV2-100ESWG | HAM | 121664-12 | TST | Test | ote: PN is installed 11 times on the engine | - | 7 | 7 | 1.220
2019 | Lufthansa | CFM56-5B | Accessories | BALLSCREW ACTUATOR VBV | 75-31-60 | SDV2-100ESWG | HAM | 121664-12 | REP | Repair | ote: PN is installed 11 times on the engine. | - | 7 | 7 | 1.470
2019 | Lufthansa | CFM56-5B | Accessories | BALLSCREW ACTUATOR VBV | 75-31-60 | SDV2-100ESWG | HAM | 121664-12 | OVH | Overhaul | ote: PN is installed 11 times on the engine. LUBRICATION UNIT Section Accessories ATA-Capter 79-21-10, 79-21-14 Place of Repair HAM Part-ID SDV2-100LSJJ TAT TST [cal. days] 5 TAT REP [cal. days] 17 TAT OVH [cal. days] 19 Minimum Qty. [ea] 1 Part Numbers 336-010-003-0 336-010-004-0 336-010-005-0 337-075-103-0 337-075-104-0 337-075-105-0 Offered Repairs (dependent on part number) Rep.Code Rep.No Repair Description Rep.Type Price per ea | - | 7 | 7 | 2.100
2019 | Lufthansa | CFM56-5B | Accessories | BALLSCREW ACTUATOR VBV | 75-31-60 | SDV2-100ESWG | HAM | 121664-3 | TST | Test | ote: PN is installed 11 times on the engine | - | 7 | 7 | 1.220
2019 | Lufthansa | CFM56-5B | Accessories | BALLSCREW ACTUATOR VBV | 75-31-60 | SDV2-100ESWG | HAM | 121664-3 | REP | Repair | ote: PN is installed 11 times on the engine. | - | 7 | 7 | 1.470
2019 | Lufthansa | CFM56-5B | Accessories | BALLSCREW ACTUATOR VBV | 75-31-60 | SDV2-100ESWG | HAM | 121664-3 | OVH | Overhaul | ote: PN is installed 11 times on the engine. LUBRICATION UNIT Section Accessories ATA-Capter 79-21-10, 79-21-14 Place of Repair HAM Part-ID SDV2-100LSJJ TAT TST [cal. days] 5 TAT REP [cal. days] 17 TAT OVH [cal. days] 19 Minimum Qty. [ea] 1 Part Numbers 336-010-003-0 336-010-004-0 336-010-005-0 337-075-103-0 337-075-104-0 337-075-105-0 Offered Repairs (dependent on part number) Rep.Code Rep.No Repair Description Rep.Type Price per ea | - | 7 | 7 | 2.100
2019 | Lufthansa | CFM56-5B | Accessories | BALLSCREW ACTUATOR VBV | 75-31-60 | SDV2-100ESWG | HAM | 121664-4 | TST | Test | ote: PN is installed 11 times on the engine | - | 7 | 7 | 1.220
2019 | Lufthansa | CFM56-5B | Accessories | BALLSCREW ACTUATOR VBV | 75-31-60 | SDV2-100ESWG | HAM | 121664-4 | REP | Repair | ote: PN is installed 11 times on the engine. | - | 7 | 7 | 1.470
2019 | Lufthansa | CFM56-5B | Accessories | BALLSCREW ACTUATOR VBV | 75-31-60 | SDV2-100ESWG | HAM | 121664-4 | OVH | Overhaul | ote: PN is installed 11 times on the engine. LUBRICATION UNIT Section Accessories ATA-Capter 79-21-10, 79-21-14 Place of Repair HAM Part-ID SDV2-100LSJJ TAT TST [cal. days] 5 TAT REP [cal. days] 17 TAT OVH [cal. days] 19 Minimum Qty. [ea] 1 Part Numbers 336-010-003-0 336-010-004-0 336-010-005-0 337-075-103-0 337-075-104-0 337-075-105-0 Offered Repairs (dependent on part number) Rep.Code Rep.No Repair Description Rep.Type Price per ea | - | 7 | 7 | 2.100
2019 | Lufthansa | CFM56-5B | Accessories | BALLSCREW ACTUATOR VBV | 75-31-60 | SDV2-100ESWG | HAM | 121664-5 | TST | Test | ote: PN is installed 11 times on the engine | - | 7 | 7 | 1.220
2019 | Lufthansa | CFM56-5B | Accessories | BALLSCREW ACTUATOR VBV | 75-31-60 | SDV2-100ESWG | HAM | 121664-5 | REP | Repair | ote: PN is installed 11 times on the engine. | - | 7 | 7 | 1.470
2019 | Lufthansa | CFM56-5B | Accessories | BALLSCREW ACTUATOR VBV | 75-31-60 | SDV2-100ESWG | HAM | 121664-5 | OVH | Overhaul | ote: PN is installed 11 times on the engine. LUBRICATION UNIT Section Accessories ATA-Capter 79-21-10, 79-21-14 Place of Repair HAM Part-ID SDV2-100LSJJ TAT TST [cal. days] 5 TAT REP [cal. days] 17 TAT OVH [cal. days] 19 Minimum Qty. [ea] 1 Part Numbers 336-010-003-0 336-010-004-0 336-010-005-0 337-075-103-0 337-075-104-0 337-075-105-0 Offered Repairs (dependent on part number) Rep.Code Rep.No Repair Description Rep.Type Price per ea | - | 7 | 7 | 2.100
2019 | Lufthansa | CFM56-5B | Accessories | BALLSCREW ACTUATOR VBV | 75-31-60 | SDV2-100ESWG | HAM | 121664-6 | TST | Test | ote: PN is installed 11 times on the engine | - | 7 | 7 | 1.220
2019 | Lufthansa | CFM56-5B | Accessories | BALLSCREW ACTUATOR VBV | 75-31-60 | SDV2-100ESWG | HAM | 121664-6 | REP | Repair | ote: PN is installed 11 times on the engine. | - | 7 | 7 | 1.470
2019 | Lufthansa | CFM56-5B | Accessories | BALLSCREW ACTUATOR VBV | 75-31-60 | SDV2-100ESWG | HAM | 121664-6 | OVH | Overhaul | ote: PN is installed 11 times on the engine. LUBRICATION UNIT Section Accessories ATA-Capter 79-21-10, 79-21-14 Place of Repair HAM Part-ID SDV2-100LSJJ TAT TST [cal. days] 5 TAT REP [cal. days] 17 TAT OVH [cal. days] 19 Minimum Qty. [ea] 1 Part Numbers 336-010-003-0 336-010-004-0 336-010-005-0 337-075-103-0 337-075-104-0 337-075-105-0 Offered Repairs (dependent on part number) Rep.Code Rep.No Repair Description Rep.Type Price per ea | - | 7 | 7 | 2.100
2019 | Lufthansa | CFM56-5B | Accessories | BALLSCREW ACTUATOR VBV | 75-31-60 | SDV2-100ESWG | HAM | 121664-7 | TST | Test | ote: PN is installed 11 times on the engine | - | 7 | 7 | 1.220
2019 | Lufthansa | CFM56-5B | Accessories | BALLSCREW ACTUATOR VBV | 75-31-60 | SDV2-100ESWG | HAM | 121664-7 | REP | Repair | ote: PN is installed 11 times on the engine. | - | 7 | 7 | 1.470
2019 | Lufthansa | CFM56-5B | Accessories | BALLSCREW ACTUATOR VBV | 75-31-60 | SDV2-100ESWG | HAM | 121664-7 | OVH | Overhaul | ote: PN is installed 11 times on the engine. LUBRICATION UNIT Section Accessories ATA-Capter 79-21-10, 79-21-14 Place of Repair HAM Part-ID SDV2-100LSJJ TAT TST [cal. days] 5 TAT REP [cal. days] 17 TAT OVH [cal. days] 19 Minimum Qty. [ea] 1 Part Numbers 336-010-003-0 336-010-004-0 336-010-005-0 337-075-103-0 337-075-104-0 337-075-105-0 Offered Repairs (dependent on part number) Rep.Code Rep.No Repair Description Rep.Type Price per ea | - | 7 | 7 | 2.100
2019 | Lufthansa | CFM56-5B | Accessories | BALLSCREW ACTUATOR VBV | 75-31-60 | SDV2-100ESWG | HAM | 121664-8 | TST | Test | ote: PN is installed 11 times on the engine | - | 7 | 7 | 1.220
2019 | Lufthansa | CFM56-5B | Accessories | BALLSCREW ACTUATOR VBV | 75-31-60 | SDV2-100ESWG | HAM | 121664-8 | REP | Repair | ote: PN is installed 11 times on the engine. | - | 7 | 7 | 1.470
2019 | Lufthansa | CFM56-5B | Accessories | BALLSCREW ACTUATOR VBV | 75-31-60 | SDV2-100ESWG | HAM | 121664-8 | OVH | Overhaul | ote: PN is installed 11 times on the engine. LUBRICATION UNIT Section Accessories ATA-Capter 79-21-10, 79-21-14 Place of Repair HAM Part-ID SDV2-100LSJJ TAT TST [cal. days] 5 TAT REP [cal. days] 17 TAT OVH [cal. days] 19 Minimum Qty. [ea] 1 Part Numbers 336-010-003-0 336-010-004-0 336-010-005-0 337-075-103-0 337-075-104-0 337-075-105-0 Offered Repairs (dependent on part number) Rep.Code Rep.No Repair Description Rep.Type Price per ea | - | 7 | 7 | 2.100
2019 | Lufthansa | CFM56-5B | Accessories | BALLSCREW ACTUATOR VBV | 75-31-60 | SDV2-100ESWG | HAM | 121664-9 | TST | Test | ote: PN is installed 11 times on the engine | - | 7 | 7 | 1.220
2019 | Lufthansa | CFM56-5B | Accessories | BALLSCREW ACTUATOR VBV | 75-31-60 | SDV2-100ESWG | HAM | 121664-9 | REP | Repair | ote: PN is installed 11 times on the engine. | - | 7 | 7 | 1.470
2019 | Lufthansa | CFM56-5B | Accessories | BALLSCREW ACTUATOR VBV | 75-31-60 | SDV2-100ESWG | HAM | 121664-9 | OVH | Overhaul | ote: PN is installed 11 times on the engine. LUBRICATION UNIT Section Accessories ATA-Capter 79-21-10, 79-21-14 Place of Repair HAM Part-ID SDV2-100LSJJ TAT TST [cal. days] 5 TAT REP [cal. days] 17 TAT OVH [cal. days] 19 Minimum Qty. [ea] 1 Part Numbers 336-010-003-0 336-010-004-0 336-010-005-0 337-075-103-0 337-075-104-0 337-075-105-0 Offered Repairs (dependent on part number) Rep.Code Rep.No Repair Description Rep.Type Price per ea | - | 7 | 7 | 2.100
2019 | Lufthansa | CFM56-5B | Accessories | LUBRICATION UNIT | 79-21-14 | SDV2-100LSJJ | HAM | 336-010-003-0 | TST | Test |  | - | 5 | 17 | 3.060
2019 | Lufthansa | CFM56-5B | Accessories | LUBRICATION UNIT | 79-21-14 | SDV2-100LSJJ | HAM | 336-010-003-0 | REP | Repair | ote: The warranty is 6,000 FH or 24 months whichever occurs first. | - | 5 | 17 | 4.740
2019 | Lufthansa | CFM56-5B | Accessories | LUBRICATION UNIT | 79-21-14 | SDV2-100LSJJ | HAM | 336-010-003-0 | OVH | Overhaul | ote: The warranty is 6,000 FH or 24 months whichever occurs first. SBE 79-0004, SBE 79-0228, SBE 79-0031 are included if necessary. SERVO FUEL HEATER Section Accessories ATA-Capter 73-11-22, 73-00-00 Place of Repair HAM Part-ID SDV2-100M2UN TAT TST [cal. days] 5 TAT REP [cal. days] 9 TAT OVH [cal. days] 9 Minimum Qty. [ea] 1 Part Numbers 301-776-501-0 45731-1251-1 45731-1252 Offered Repairs (dependent on part number) Rep.Code Rep.No Repair Description Rep.Type Price per ea | - | 5 | 17 | 6.420
2019 | Lufthansa | CFM56-5B | Accessories | LUBRICATION UNIT | 79-21-14 | SDV2-100LSJJ | HAM | 336-010-004-0 | TST | Test |  | - | 5 | 17 | 3.060
2019 | Lufthansa | CFM56-5B | Accessories | LUBRICATION UNIT | 79-21-14 | SDV2-100LSJJ | HAM | 336-010-004-0 | REP | Repair | ote: The warranty is 6,000 FH or 24 months whichever occurs first. | - | 5 | 17 | 4.740
2019 | Lufthansa | CFM56-5B | Accessories | LUBRICATION UNIT | 79-21-14 | SDV2-100LSJJ | HAM | 336-010-004-0 | OVH | Overhaul | ote: The warranty is 6,000 FH or 24 months whichever occurs first. SBE 79-0004, SBE 79-0228, SBE 79-0031 are included if necessary. SERVO FUEL HEATER Section Accessories ATA-Capter 73-11-22, 73-00-00 Place of Repair HAM Part-ID SDV2-100M2UN TAT TST [cal. days] 5 TAT REP [cal. days] 9 TAT OVH [cal. days] 9 Minimum Qty. [ea] 1 Part Numbers 301-776-501-0 45731-1251-1 45731-1252 Offered Repairs (dependent on part number) Rep.Code Rep.No Repair Description Rep.Type Price per ea | - | 5 | 17 | 6.420
2019 | Lufthansa | CFM56-5B | Accessories | LUBRICATION UNIT | 79-21-14 | SDV2-100LSJJ | HAM | 336-010-005-0 | TST | Test |  | - | 5 | 17 | 3.060
2019 | Lufthansa | CFM56-5B | Accessories | LUBRICATION UNIT | 79-21-14 | SDV2-100LSJJ | HAM | 336-010-005-0 | REP | Repair | ote: The warranty is 6,000 FH or 24 months whichever occurs first. | - | 5 | 17 | 4.740
2019 | Lufthansa | CFM56-5B | Accessories | LUBRICATION UNIT | 79-21-14 | SDV2-100LSJJ | HAM | 336-010-005-0 | OVH | Overhaul | ote: The warranty is 6,000 FH or 24 months whichever occurs first. SBE 79-0004, SBE 79-0228, SBE 79-0031 are included if necessary. SERVO FUEL HEATER Section Accessories ATA-Capter 73-11-22, 73-00-00 Place of Repair HAM Part-ID SDV2-100M2UN TAT TST [cal. days] 5 TAT REP [cal. days] 9 TAT OVH [cal. days] 9 Minimum Qty. [ea] 1 Part Numbers 301-776-501-0 45731-1251-1 45731-1252 Offered Repairs (dependent on part number) Rep.Code Rep.No Repair Description Rep.Type Price per ea | - | 5 | 17 | 6.420
2019 | Lufthansa | CFM56-5B | Accessories | LUBRICATION UNIT | 79-21-14 | SDV2-100LSJJ | HAM | 337-075-103-0 | TST | Test |  | - | 5 | 17 | 3.060
2019 | Lufthansa | CFM56-5B | Accessories | LUBRICATION UNIT | 79-21-14 | SDV2-100LSJJ | HAM | 337-075-103-0 | REP | Repair | ote: The warranty is 6,000 FH or 24 months whichever occurs first. | - | 5 | 17 | 4.740
2019 | Lufthansa | CFM56-5B | Accessories | LUBRICATION UNIT | 79-21-14 | SDV2-100LSJJ | HAM | 337-075-103-0 | OVH | Overhaul | ote: The warranty is 6,000 FH or 24 months whichever occurs first. SBE 79-0004, SBE 79-0228, SBE 79-0031 are included if necessary. SERVO FUEL HEATER Section Accessories ATA-Capter 73-11-22, 73-00-00 Place of Repair HAM Part-ID SDV2-100M2UN TAT TST [cal. days] 5 TAT REP [cal. days] 9 TAT OVH [cal. days] 9 Minimum Qty. [ea] 1 Part Numbers 301-776-501-0 45731-1251-1 45731-1252 Offered Repairs (dependent on part number) Rep.Code Rep.No Repair Description Rep.Type Price per ea | - | 5 | 17 | 6.420
2019 | Lufthansa | CFM56-5B | Accessories | LUBRICATION UNIT | 79-21-14 | SDV2-100LSJJ | HAM | 337-075-104-0 | TST | Test |  | - | 5 | 17 | 3.060
2019 | Lufthansa | CFM56-5B | Accessories | LUBRICATION UNIT | 79-21-14 | SDV2-100LSJJ | HAM | 337-075-104-0 | REP | Repair | ote: The warranty is 6,000 FH or 24 months whichever occurs first. | - | 5 | 17 | 4.740
2019 | Lufthansa | CFM56-5B | Accessories | LUBRICATION UNIT | 79-21-14 | SDV2-100LSJJ | HAM | 337-075-104-0 | OVH | Overhaul | ote: The warranty is 6,000 FH or 24 months whichever occurs first. SBE 79-0004, SBE 79-0228, SBE 79-0031 are included if necessary. SERVO FUEL HEATER Section Accessories ATA-Capter 73-11-22, 73-00-00 Place of Repair HAM Part-ID SDV2-100M2UN TAT TST [cal. days] 5 TAT REP [cal. days] 9 TAT OVH [cal. days] 9 Minimum Qty. [ea] 1 Part Numbers 301-776-501-0 45731-1251-1 45731-1252 Offered Repairs (dependent on part number) Rep.Code Rep.No Repair Description Rep.Type Price per ea | - | 5 | 17 | 6.420
2019 | Lufthansa | CFM56-5B | Accessories | LUBRICATION UNIT | 79-21-14 | SDV2-100LSJJ | HAM | 337-075-105-0 | TST | Test |  | - | 5 | 17 | 3.060
2019 | Lufthansa | CFM56-5B | Accessories | LUBRICATION UNIT | 79-21-14 | SDV2-100LSJJ | HAM | 337-075-105-0 | REP | Repair | ote: The warranty is 6,000 FH or 24 months whichever occurs first. | - | 5 | 17 | 4.740
2019 | Lufthansa | CFM56-5B | Accessories | LUBRICATION UNIT | 79-21-14 | SDV2-100LSJJ | HAM | 337-075-105-0 | OVH | Overhaul | ote: The warranty is 6,000 FH or 24 months whichever occurs first. SBE 79-0004, SBE 79-0228, SBE 79-0031 are included if necessary. SERVO FUEL HEATER Section Accessories ATA-Capter 73-11-22, 73-00-00 Place of Repair HAM Part-ID SDV2-100M2UN TAT TST [cal. days] 5 TAT REP [cal. days] 9 TAT OVH [cal. days] 9 Minimum Qty. [ea] 1 Part Numbers 301-776-501-0 45731-1251-1 45731-1252 Offered Repairs (dependent on part number) Rep.Code Rep.No Repair Description Rep.Type Price per ea | - | 5 | 17 | 6.420
2019 | Lufthansa | CFM56-5B | Accessories | SERVO FUEL HEATER | 73-00-00 | SDV2-100M2UN | HAM | 301-776-501-0 | TST | Test |  | - | 5 | 9 | 1.460
2019 | Lufthansa | CFM56-5B | Accessories | SERVO FUEL HEATER | 73-00-00 | SDV2-100M2UN | HAM | 301-776-501-0 | REP | Repair | ote: The warranty is 6,000 FH or 24 months whichever occurs first. | - | 5 | 9 | 2.100
2019 | Lufthansa | CFM56-5B | Accessories | SERVO FUEL HEATER | 73-00-00 | SDV2-100M2UN | HAM | 301-776-501-0 | OVH | Overhaul | ote: The warranty is 6,000 FH or 24 months whichever occurs first. SERVO FUEL HEATER Section Accessories ATA-Capter 73-11-24, 73-11-20 Place of Repair HAM Part-ID SDV2-100N115 TAT TST [cal. days] 7 TAT REP [cal. days] 8 TAT OVH [cal. days] 11 Minimum Qty. [ea] 1 Part Numbers 301-789-101-0 301-789-102-0 45731-1381 45731-1382 Offered Repairs (dependent on part number) Rep.Code Rep.No Repair Description Rep.Type Price per ea | - | 5 | 9 | 2.520
2019 | Lufthansa | CFM56-5B | Accessories | SERVO FUEL HEATER | 73-00-00 | SDV2-100M2UN | HAM | 45731-1251-1 | TST | Test |  | - | 5 | 9 | 1.460
2019 | Lufthansa | CFM56-5B | Accessories | SERVO FUEL HEATER | 73-00-00 | SDV2-100M2UN | HAM | 45731-1251-1 | REP | Repair | ote: The warranty is 6,000 FH or 24 months whichever occurs first. | - | 5 | 9 | 2.100
2019 | Lufthansa | CFM56-5B | Accessories | SERVO FUEL HEATER | 73-00-00 | SDV2-100M2UN | HAM | 45731-1251-1 | OVH | Overhaul | ote: The warranty is 6,000 FH or 24 months whichever occurs first. SERVO FUEL HEATER Section Accessories ATA-Capter 73-11-24, 73-11-20 Place of Repair HAM Part-ID SDV2-100N115 TAT TST [cal. days] 7 TAT REP [cal. days] 8 TAT OVH [cal. days] 11 Minimum Qty. [ea] 1 Part Numbers 301-789-101-0 301-789-102-0 45731-1381 45731-1382 Offered Repairs (dependent on part number) Rep.Code Rep.No Repair Description Rep.Type Price per ea | - | 5 | 9 | 2.520
2019 | Lufthansa | CFM56-5B | Accessories | SERVO FUEL HEATER | 73-00-00 | SDV2-100M2UN | HAM | 45731-1252 | TST | Test |  | - | 5 | 9 | 1.460
2019 | Lufthansa | CFM56-5B | Accessories | SERVO FUEL HEATER | 73-00-00 | SDV2-100M2UN | HAM | 45731-1252 | REP | Repair | ote: The warranty is 6,000 FH or 24 months whichever occurs first. | - | 5 | 9 | 2.100
2019 | Lufthansa | CFM56-5B | Accessories | SERVO FUEL HEATER | 73-00-00 | SDV2-100M2UN | HAM | 45731-1252 | OVH | Overhaul | ote: The warranty is 6,000 FH or 24 months whichever occurs first. SERVO FUEL HEATER Section Accessories ATA-Capter 73-11-24, 73-11-20 Place of Repair HAM Part-ID SDV2-100N115 TAT TST [cal. days] 7 TAT REP [cal. days] 8 TAT OVH [cal. days] 11 Minimum Qty. [ea] 1 Part Numbers 301-789-101-0 301-789-102-0 45731-1381 45731-1382 Offered Repairs (dependent on part number) Rep.Code Rep.No Repair Description Rep.Type Price per ea | - | 5 | 9 | 2.520
2019 | Lufthansa | CFM56-5B | Accessories | SERVO FUEL HEATER | 73-11-20 | SDV2-100N115 | HAM | 301-789-101-0 | TST | Test |  | - | 7 | 8 | 1.460
2019 | Lufthansa | CFM56-5B | Accessories | SERVO FUEL HEATER | 73-11-20 | SDV2-100N115 | HAM | 301-789-101-0 | REP | Repair | ote: The warranty is 6,000 FH or 24 months whichever occurs first. | - | 7 | 8 | 2.100
2019 | Lufthansa | CFM56-5B | Accessories | SERVO FUEL HEATER | 73-11-20 | SDV2-100N115 | HAM | 301-789-101-0 | OVH | Overhaul | ote: The warranty is 6,000 FH or 24 months whichever occurs first. FUEL FLOW TRANSMITTER Section Accessories ATA-Capter 73-31-10, 73-35-29 Place of Repair HAM Part-ID SDV2-100TZMQ TAT TST [cal. days] 2 TAT REP [cal. days] 2 TAT OVH [cal. days] 13 Minimum Qty. [ea] 1 Part Numbers 1696M74P01 9-217-44 Offered Repairs (dependent on part number) Rep.Code Rep.No Repair Description Rep.Type Price per ea | - | 7 | 8 | 2.520
2019 | Lufthansa | CFM56-5B | Accessories | SERVO FUEL HEATER | 73-11-20 | SDV2-100N115 | HAM | 301-789-102-0 | TST | Test |  | - | 7 | 8 | 1.460
2019 | Lufthansa | CFM56-5B | Accessories | SERVO FUEL HEATER | 73-11-20 | SDV2-100N115 | HAM | 301-789-102-0 | REP | Repair | ote: The warranty is 6,000 FH or 24 months whichever occurs first. | - | 7 | 8 | 2.100
2019 | Lufthansa | CFM56-5B | Accessories | SERVO FUEL HEATER | 73-11-20 | SDV2-100N115 | HAM | 301-789-102-0 | OVH | Overhaul | ote: The warranty is 6,000 FH or 24 months whichever occurs first. FUEL FLOW TRANSMITTER Section Accessories ATA-Capter 73-31-10, 73-35-29 Place of Repair HAM Part-ID SDV2-100TZMQ TAT TST [cal. days] 2 TAT REP [cal. days] 2 TAT OVH [cal. days] 13 Minimum Qty. [ea] 1 Part Numbers 1696M74P01 9-217-44 Offered Repairs (dependent on part number) Rep.Code Rep.No Repair Description Rep.Type Price per ea | - | 7 | 8 | 2.520
2019 | Lufthansa | CFM56-5B | Accessories | SERVO FUEL HEATER | 73-11-20 | SDV2-100N115 | HAM | 45731-1381 | TST | Test |  | - | 7 | 8 | 1.460
2019 | Lufthansa | CFM56-5B | Accessories | SERVO FUEL HEATER | 73-11-20 | SDV2-100N115 | HAM | 45731-1381 | REP | Repair | ote: The warranty is 6,000 FH or 24 months whichever occurs first. | - | 7 | 8 | 2.100
2019 | Lufthansa | CFM56-5B | Accessories | SERVO FUEL HEATER | 73-11-20 | SDV2-100N115 | HAM | 45731-1381 | OVH | Overhaul | ote: The warranty is 6,000 FH or 24 months whichever occurs first. FUEL FLOW TRANSMITTER Section Accessories ATA-Capter 73-31-10, 73-35-29 Place of Repair HAM Part-ID SDV2-100TZMQ TAT TST [cal. days] 2 TAT REP [cal. days] 2 TAT OVH [cal. days] 13 Minimum Qty. [ea] 1 Part Numbers 1696M74P01 9-217-44 Offered Repairs (dependent on part number) Rep.Code Rep.No Repair Description Rep.Type Price per ea | - | 7 | 8 | 2.520
2019 | Lufthansa | CFM56-5B | Accessories | SERVO FUEL HEATER | 73-11-20 | SDV2-100N115 | HAM | 45731-1382 | TST | Test |  | - | 7 | 8 | 1.460
2019 | Lufthansa | CFM56-5B | Accessories | SERVO FUEL HEATER | 73-11-20 | SDV2-100N115 | HAM | 45731-1382 | REP | Repair | ote: The warranty is 6,000 FH or 24 months whichever occurs first. | - | 7 | 8 | 2.100
2019 | Lufthansa | CFM56-5B | Accessories | SERVO FUEL HEATER | 73-11-20 | SDV2-100N115 | HAM | 45731-1382 | OVH | Overhaul | ote: The warranty is 6,000 FH or 24 months whichever occurs first. FUEL FLOW TRANSMITTER Section Accessories ATA-Capter 73-31-10, 73-35-29 Place of Repair HAM Part-ID SDV2-100TZMQ TAT TST [cal. days] 2 TAT REP [cal. days] 2 TAT OVH [cal. days] 13 Minimum Qty. [ea] 1 Part Numbers 1696M74P01 9-217-44 Offered Repairs (dependent on part number) Rep.Code Rep.No Repair Description Rep.Type Price per ea | - | 7 | 8 | 2.520
2019 | Lufthansa | CFM56-5B | Accessories | FUEL FLOW TRANSMITTER | 73-35-29 | SDV2-100TZMQ | HAM | 1696M74P01 | TST | Test |  | - | 2 | 2 | 525
2019 | Lufthansa | CFM56-5B | Accessories | FUEL FLOW TRANSMITTER | 73-35-29 | SDV2-100TZMQ | HAM | 1696M74P01 | REP | Repair |  | - | 2 | 2 | 1.610
2019 | Lufthansa | CFM56-5B | Accessories | FUEL FLOW TRANSMITTER | 73-35-29 | SDV2-100TZMQ | HAM | 1696M74P01 | OVH | Overhaul | ock Nut Section Turbine ATA-Capter 72-55-07 Place of Repair HAM Part-ID TX268405 TAT Inspection [cal. days] 7 TAT Repair [cal. days] 17 TAT not to exceed [cal. days] 27 Minimum Qty. [ea] 1 Additional Information: Only valid for Engine Overhaul Events at LHT Hamburg Part Numbers 650-784-075-0 Offered Repairs (dependent on part number) Rep.Code Rep.No Repair Description Rep.Type Price per ea | - | 2 | 2 | 1.935
2019 | Lufthansa | CFM56-5B | Accessories | FUEL FLOW TRANSMITTER | 73-35-29 | SDV2-100TZMQ | HAM | 9-217-44 | TST | Test |  | - | 2 | 2 | 525
2019 | Lufthansa | CFM56-5B | Accessories | FUEL FLOW TRANSMITTER | 73-35-29 | SDV2-100TZMQ | HAM | 9-217-44 | REP | Repair |  | - | 2 | 2 | 1.610
2019 | Lufthansa | CFM56-5B | Accessories | FUEL FLOW TRANSMITTER | 73-35-29 | SDV2-100TZMQ | HAM | 9-217-44 | OVH | Overhaul | ock Nut Section Turbine ATA-Capter 72-55-07 Place of Repair HAM Part-ID TX268405 TAT Inspection [cal. days] 7 TAT Repair [cal. days] 17 TAT not to exceed [cal. days] 27 Minimum Qty. [ea] 1 Additional Information: Only valid for Engine Overhaul Events at LHT Hamburg Part Numbers 650-784-075-0 Offered Repairs (dependent on part number) Rep.Code Rep.No Repair Description Rep.Type Price per ea | - | 2 | 2 | 1.935
2019 | Lufthansa | CFM56-5B | Turbine | Lock Nut | 72-55-07 | TX268405 | HAM | 650-784-075-0 | 00 | Cleaning & Inspection | I Cleaning and inspection | OEM | 7 | 17 | 470
2019 | Lufthansa | CFM56-5B | Turbine | Lock Nut | 72-55-07 | TX268405 | HAM | 650-784-075-0 | 001 | Extended Repair | 01 Repair of the mating faces and replacement of the silver coating Note: Repair will only be performed in the course of an engine overhaul. | OEM | 7 | 17 | +1.390
2019 | Lufthansa | CFM56-5B | Turbine | Lock Nut | 72-55-07 | TX268405 | HAM | 650-784-075-0 | 002 | Extended Repair | 02 Replacement of the silver coating Note: Repair will only be performed in the course of an engine overhaul. FWD Engine Mount Cross Beam Section Special Parts ATA-Capter 71-21-08 Place of Repair HAM Part-ID TZ226385 TAT Inspection [cal. days] 7 TAT Repair [cal. days] 12 TAT not to exceed [cal. days] 19 Minimum Qty. [ea] 1 Part Numbers 642-2002-503 S700B0950-2E061 S700B0950-4E071 Offered Repairs (dependent on part number) Rep.Code Rep.No Repair Description Rep.Type Price per ea | OEM | 7 | 17 | +1.275
2019 | Lufthansa | CFM56-5B | Parts | FWD Engine Mount Cross Beam | 71-21-08 | TZ226385 | HAM | 642-2002-503 | 00 | Cleaning & Inspection | I Cleaning & inspection | OEM | 7 | 12 | 1.120
2019 | Lufthansa | CFM56-5B | Parts | FWD Engine Mount Cross Beam | 71-21-08 | TZ226385 | HAM | 642-2002-503 | 003 | Extended Repair | 03 Oversize lug bushing installation | OEM | 7 | 12 | +1.945
2019 | Lufthansa | CFM56-5B | Parts | FWD Engine Mount Cross Beam | 71-21-08 | TZ226385 | HAM | 642-2002-503 | 006 | Extended Repair | 14 Blending of the damage Surfaces | OEM | 7 | 12 | +670
2019 | Lufthansa | CFM56-5B | Parts | FWD Engine Mount Cross Beam | 71-21-08 | TZ226385 | HAM | 642-2002-503 | 004 | Extended Repair | 16 Centerbushing replacement | OEM | 7 | 12 | +1.700
2019 | Lufthansa | CFM56-5B | Parts | FWD Engine Mount Cross Beam | 71-21-08 | TZ226385 | HAM | 642-2002-503 | 002 | Extended Repair | 16 Lug bushing replacement (Step C) | OEM | 7 | 12 | +1.700
2019 | Lufthansa | CFM56-5B | Parts | FWD Engine Mount Cross Beam | 71-21-08 | TZ226385 | HAM | 642-2002-503 | 001 | Extended Repair | 17 Blending of damages around Center Bushing (Type 1) | OEM | 7 | 12 | +615
2019 | Lufthansa | CFM56-5B | Parts | FWD Engine Mount Cross Beam | 71-21-08 | TZ226385 | HAM | 642-2002-503 | 005 | Extended Repair | 17 Install repair bushings (Type 2) Note: Repair only in conjunction with repair package 004 | OEM | 7 | 12 | +1.785
2019 | Lufthansa | CFM56-5B | Parts | FWD Engine Mount Cross Beam | 71-21-08 | TZ226385 | HAM | 642-2002-503 | 007 | Extended Repair | EQ Goodrich repair quote Harness Assembly Left Side Section Harness ATA-Capter 71-50-03 Place of Repair HAM Part-ID VBP10605 TAT Inspection [cal. days] 10 TAT Repair [cal. days] 29 TAT not to exceed [cal. days] 29 Minimum Qty. [ea] 1 Additional Information: $290 in case of unserviceability. Part can be send back in as-is or will be scrapped locally on request. Scrap Report will be provid Part Numbers 642M5002-501 642W9815-503 642W9880-501 642W9880-503 642W9880-505 Offered Repairs (dependent on part number) Rep.Code Rep.No Repair Description Rep.Type Price per ea | OEM | 7 | 12 | +10.500
2019 | Lufthansa | CFM56-5B | Parts | FWD Engine Mount Cross Beam | 71-21-08 | TZ226385 | HAM | S700B0950-2E061 | 00 | Cleaning & Inspection | I Cleaning & inspection | OEM | 7 | 12 | 1.120
2019 | Lufthansa | CFM56-5B | Parts | FWD Engine Mount Cross Beam | 71-21-08 | TZ226385 | HAM | S700B0950-2E061 | 003 | Extended Repair | 03 Oversize lug bushing installation | OEM | 7 | 12 | +1.945
2019 | Lufthansa | CFM56-5B | Parts | FWD Engine Mount Cross Beam | 71-21-08 | TZ226385 | HAM | S700B0950-2E061 | 006 | Extended Repair | 14 Blending of the damage Surfaces | OEM | 7 | 12 | +670
2019 | Lufthansa | CFM56-5B | Parts | FWD Engine Mount Cross Beam | 71-21-08 | TZ226385 | HAM | S700B0950-2E061 | 004 | Extended Repair | 16 Centerbushing replacement | OEM | 7 | 12 | +1.700
2019 | Lufthansa | CFM56-5B | Parts | FWD Engine Mount Cross Beam | 71-21-08 | TZ226385 | HAM | S700B0950-2E061 | 002 | Extended Repair | 16 Lug bushing replacement (Step C) | OEM | 7 | 12 | +1.700
2019 | Lufthansa | CFM56-5B | Parts | FWD Engine Mount Cross Beam | 71-21-08 | TZ226385 | HAM | S700B0950-2E061 | 001 | Extended Repair | 17 Blending of damages around Center Bushing (Type 1) | OEM | 7 | 12 | +615
2019 | Lufthansa | CFM56-5B | Parts | FWD Engine Mount Cross Beam | 71-21-08 | TZ226385 | HAM | S700B0950-2E061 | 005 | Extended Repair | 17 Install repair bushings (Type 2) Note: Repair only in conjunction with repair package 004 | OEM | 7 | 12 | +1.785
2019 | Lufthansa | CFM56-5B | Parts | FWD Engine Mount Cross Beam | 71-21-08 | TZ226385 | HAM | S700B0950-2E061 | 007 | Extended Repair | EQ Goodrich repair quote Harness Assembly Left Side Section Harness ATA-Capter 71-50-03 Place of Repair HAM Part-ID VBP10605 TAT Inspection [cal. days] 10 TAT Repair [cal. days] 29 TAT not to exceed [cal. days] 29 Minimum Qty. [ea] 1 Additional Information: $290 in case of unserviceability. Part can be send back in as-is or will be scrapped locally on request. Scrap Report will be provid Part Numbers 642M5002-501 642W9815-503 642W9880-501 642W9880-503 642W9880-505 Offered Repairs (dependent on part number) Rep.Code Rep.No Repair Description Rep.Type Price per ea | OEM | 7 | 12 | +10.500
2019 | Lufthansa | CFM56-5B | Parts | FWD Engine Mount Cross Beam | 71-21-08 | TZ226385 | HAM | S700B0950-4E071 | 00 | Cleaning & Inspection | I Cleaning & inspection | OEM | 7 | 12 | 1.120
2019 | Lufthansa | CFM56-5B | Parts | FWD Engine Mount Cross Beam | 71-21-08 | TZ226385 | HAM | S700B0950-4E071 | 003 | Extended Repair | 03 Oversize lug bushing installation | OEM | 7 | 12 | +1.945
2019 | Lufthansa | CFM56-5B | Parts | FWD Engine Mount Cross Beam | 71-21-08 | TZ226385 | HAM | S700B0950-4E071 | 006 | Extended Repair | 14 Blending of the damage Surfaces | OEM | 7 | 12 | +670
2019 | Lufthansa | CFM56-5B | Parts | FWD Engine Mount Cross Beam | 71-21-08 | TZ226385 | HAM | S700B0950-4E071 | 004 | Extended Repair | 16 Centerbushing replacement | OEM | 7 | 12 | +1.700
2019 | Lufthansa | CFM56-5B | Parts | FWD Engine Mount Cross Beam | 71-21-08 | TZ226385 | HAM | S700B0950-4E071 | 002 | Extended Repair | 16 Lug bushing replacement (Step C) | OEM | 7 | 12 | +1.700
2019 | Lufthansa | CFM56-5B | Parts | FWD Engine Mount Cross Beam | 71-21-08 | TZ226385 | HAM | S700B0950-4E071 | 001 | Extended Repair | 17 Blending of damages around Center Bushing (Type 1) | OEM | 7 | 12 | +615
2019 | Lufthansa | CFM56-5B | Parts | FWD Engine Mount Cross Beam | 71-21-08 | TZ226385 | HAM | S700B0950-4E071 | 005 | Extended Repair | 17 Install repair bushings (Type 2) Note: Repair only in conjunction with repair package 004 | OEM | 7 | 12 | +1.785
2019 | Lufthansa | CFM56-5B | Parts | FWD Engine Mount Cross Beam | 71-21-08 | TZ226385 | HAM | S700B0950-4E071 | 007 | Extended Repair | EQ Goodrich repair quote Harness Assembly Left Side Section Harness ATA-Capter 71-50-03 Place of Repair HAM Part-ID VBP10605 TAT Inspection [cal. days] 10 TAT Repair [cal. days] 29 TAT not to exceed [cal. days] 29 Minimum Qty. [ea] 1 Additional Information: $290 in case of unserviceability. Part can be send back in as-is or will be scrapped locally on request. Scrap Report will be provid Part Numbers 642M5002-501 642W9815-503 642W9880-501 642W9880-503 642W9880-505 Offered Repairs (dependent on part number) Rep.Code Rep.No Repair Description Rep.Type Price per ea | OEM | 7 | 12 | +10.500
2019 | Lufthansa | CFM56-5B | Harness | Harness Assembly Left Side | 71-50-03 | VBP10605 | HAM | 642M5002-501 | LGT | Light Repair | Light Repair | OEM | 10 | 29 | 1.030
2019 | Lufthansa | CFM56-5B | Harness | Harness Assembly Left Side | 71-50-03 | VBP10605 | HAM | 642M5002-501 | MER | Medium Repair | Medium Repair | OEM | 10 | 29 | 3.310
2019 | Lufthansa | CFM56-5B | Harness | Harness Assembly Left Side | 71-50-03 | VBP10605 | HAM | 642M5002-501 | HVY | Heavy Repair | Heavy Repair LPT Cooling Manifold Assembly Section Tubes & Ducts ATA-Capter 72-54-14, 72-09-03, 72-54-11 Place of Repair BER Part-ID TD228810 TAT Inspection [cal. days] 10 TAT Repair [cal. days] 20 TAT not to exceed [cal. days] 27 Minimum Qty. [ea] 1 Part Numbers 338-061-302-0 338-061-352-0 338-119-202-0 338-119-204-0 338-119-301-0 340-027-505-0 340-027-506-0 340-027-507-0 340-027-555-0 340-027-556-0 340-027-557-0 340-029-703-0 340-029-706-0 340-029-707-0 340-029-708-0 340-038-251-0 340-038-351-0 340-078-303-0 340-078-341-0 340-078-503-0 340-078-521-0 340-084-102-0 340-084-104-0 340-084-152-0 340-186-101-0 340-186-201-0 340-186-301-0 340-186-401-0 340-186-501-0 340-186-601-0 340-186-701-0 340-186-801-0 340-186-901-0 340-187-001-0 340-187-101-0 340-187-201-0 340-187-301-0 340-187-401-0 340-311-401-0 Offered Repairs (dependent on part number) Rep.Code Rep.No Repair Description Rep.Type Price per ea | OEM | 10 | 29 | 6.700
2019 | Lufthansa | CFM56-5B | Harness | Harness Assembly Left Side | 71-50-03 | VBP10605 | HAM | 642W9815-503 | LGT | Light Repair | Light Repair | OEM | 10 | 29 | 1.030
2019 | Lufthansa | CFM56-5B | Harness | Harness Assembly Left Side | 71-50-03 | VBP10605 | HAM | 642W9815-503 | MER | Medium Repair | Medium Repair | OEM | 10 | 29 | 3.310
2019 | Lufthansa | CFM56-5B | Harness | Harness Assembly Left Side | 71-50-03 | VBP10605 | HAM | 642W9815-503 | HVY | Heavy Repair | Heavy Repair LPT Cooling Manifold Assembly Section Tubes & Ducts ATA-Capter 72-54-14, 72-09-03, 72-54-11 Place of Repair BER Part-ID TD228810 TAT Inspection [cal. days] 10 TAT Repair [cal. days] 20 TAT not to exceed [cal. days] 27 Minimum Qty. [ea] 1 Part Numbers 338-061-302-0 338-061-352-0 338-119-202-0 338-119-204-0 338-119-301-0 340-027-505-0 340-027-506-0 340-027-507-0 340-027-555-0 340-027-556-0 340-027-557-0 340-029-703-0 340-029-706-0 340-029-707-0 340-029-708-0 340-038-251-0 340-038-351-0 340-078-303-0 340-078-341-0 340-078-503-0 340-078-521-0 340-084-102-0 340-084-104-0 340-084-152-0 340-186-101-0 340-186-201-0 340-186-301-0 340-186-401-0 340-186-501-0 340-186-601-0 340-186-701-0 340-186-801-0 340-186-901-0 340-187-001-0 340-187-101-0 340-187-201-0 340-187-301-0 340-187-401-0 340-311-401-0 Offered Repairs (dependent on part number) Rep.Code Rep.No Repair Description Rep.Type Price per ea | OEM | 10 | 29 | 6.700
2019 | Lufthansa | CFM56-5B | Harness | Harness Assembly Left Side | 71-50-03 | VBP10605 | HAM | 642W9880-501 | LGT | Light Repair | Light Repair | OEM | 10 | 29 | 1.030
2019 | Lufthansa | CFM56-5B | Harness | Harness Assembly Left Side | 71-50-03 | VBP10605 | HAM | 642W9880-501 | MER | Medium Repair | Medium Repair | OEM | 10 | 29 | 3.310
2019 | Lufthansa | CFM56-5B | Harness | Harness Assembly Left Side | 71-50-03 | VBP10605 | HAM | 642W9880-501 | HVY | Heavy Repair | Heavy Repair LPT Cooling Manifold Assembly Section Tubes & Ducts ATA-Capter 72-54-14, 72-09-03, 72-54-11 Place of Repair BER Part-ID TD228810 TAT Inspection [cal. days] 10 TAT Repair [cal. days] 20 TAT not to exceed [cal. days] 27 Minimum Qty. [ea] 1 Part Numbers 338-061-302-0 338-061-352-0 338-119-202-0 338-119-204-0 338-119-301-0 340-027-505-0 340-027-506-0 340-027-507-0 340-027-555-0 340-027-556-0 340-027-557-0 340-029-703-0 340-029-706-0 340-029-707-0 340-029-708-0 340-038-251-0 340-038-351-0 340-078-303-0 340-078-341-0 340-078-503-0 340-078-521-0 340-084-102-0 340-084-104-0 340-084-152-0 340-186-101-0 340-186-201-0 340-186-301-0 340-186-401-0 340-186-501-0 340-186-601-0 340-186-701-0 340-186-801-0 340-186-901-0 340-187-001-0 340-187-101-0 340-187-201-0 340-187-301-0 340-187-401-0 340-311-401-0 Offered Repairs (dependent on part number) Rep.Code Rep.No Repair Description Rep.Type Price per ea | OEM | 10 | 29 | 6.700
2019 | Lufthansa | CFM56-5B | Harness | Harness Assembly Left Side | 71-50-03 | VBP10605 | HAM | 642W9880-503 | LGT | Light Repair | Light Repair | OEM | 10 | 29 | 1.030
2019 | Lufthansa | CFM56-5B | Harness | Harness Assembly Left Side | 71-50-03 | VBP10605 | HAM | 642W9880-503 | MER | Medium Repair | Medium Repair | OEM | 10 | 29 | 3.310
2019 | Lufthansa | CFM56-5B | Harness | Harness Assembly Left Side | 71-50-03 | VBP10605 | HAM | 642W9880-503 | HVY | Heavy Repair | Heavy Repair LPT Cooling Manifold Assembly Section Tubes & Ducts ATA-Capter 72-54-14, 72-09-03, 72-54-11 Place of Repair BER Part-ID TD228810 TAT Inspection [cal. days] 10 TAT Repair [cal. days] 20 TAT not to exceed [cal. days] 27 Minimum Qty. [ea] 1 Part Numbers 338-061-302-0 338-061-352-0 338-119-202-0 338-119-204-0 338-119-301-0 340-027-505-0 340-027-506-0 340-027-507-0 340-027-555-0 340-027-556-0 340-027-557-0 340-029-703-0 340-029-706-0 340-029-707-0 340-029-708-0 340-038-251-0 340-038-351-0 340-078-303-0 340-078-341-0 340-078-503-0 340-078-521-0 340-084-102-0 340-084-104-0 340-084-152-0 340-186-101-0 340-186-201-0 340-186-301-0 340-186-401-0 340-186-501-0 340-186-601-0 340-186-701-0 340-186-801-0 340-186-901-0 340-187-001-0 340-187-101-0 340-187-201-0 340-187-301-0 340-187-401-0 340-311-401-0 Offered Repairs (dependent on part number) Rep.Code Rep.No Repair Description Rep.Type Price per ea | OEM | 10 | 29 | 6.700
2019 | Lufthansa | CFM56-5B | Harness | Harness Assembly Left Side | 71-50-03 | VBP10605 | HAM | 642W9880-505 | LGT | Light Repair | Light Repair | OEM | 10 | 29 | 1.030
2019 | Lufthansa | CFM56-5B | Harness | Harness Assembly Left Side | 71-50-03 | VBP10605 | HAM | 642W9880-505 | MER | Medium Repair | Medium Repair | OEM | 10 | 29 | 3.310
2019 | Lufthansa | CFM56-5B | Harness | Harness Assembly Left Side | 71-50-03 | VBP10605 | HAM | 642W9880-505 | HVY | Heavy Repair | Heavy Repair LPT Cooling Manifold Assembly Section Tubes & Ducts ATA-Capter 72-54-14, 72-09-03, 72-54-11 Place of Repair BER Part-ID TD228810 TAT Inspection [cal. days] 10 TAT Repair [cal. days] 20 TAT not to exceed [cal. days] 27 Minimum Qty. [ea] 1 Part Numbers 338-061-302-0 338-061-352-0 338-119-202-0 338-119-204-0 338-119-301-0 340-027-505-0 340-027-506-0 340-027-507-0 340-027-555-0 340-027-556-0 340-027-557-0 340-029-703-0 340-029-706-0 340-029-707-0 340-029-708-0 340-038-251-0 340-038-351-0 340-078-303-0 340-078-341-0 340-078-503-0 340-078-521-0 340-084-102-0 340-084-104-0 340-084-152-0 340-186-101-0 340-186-201-0 340-186-301-0 340-186-401-0 340-186-501-0 340-186-601-0 340-186-701-0 340-186-801-0 340-186-901-0 340-187-001-0 340-187-101-0 340-187-201-0 340-187-301-0 340-187-401-0 340-311-401-0 Offered Repairs (dependent on part number) Rep.Code Rep.No Repair Description Rep.Type Price per ea | OEM | 10 | 29 | 6.700
2019 | Lufthansa | CFM56-5B | Ducts | LPT Cooling Manifold Assembly | 72-54-11 | TD228810 | BER | 338-061-302-0 | 00 | Cleaning & Inspection | I Cleaning and inspection | OEM | 10 | 20 | 605
2019 | Lufthansa | CFM56-5B | Ducts | LPT Cooling Manifold Assembly | 72-54-11 | TD228810 | BER | 338-061-302-0 | MIR | Minor Repair | Minor repair | OEM | 10 | 20 | 1.255
2019 | Lufthansa | CFM56-5B | Ducts | LPT Cooling Manifold Assembly | 72-54-11 | TD228810 | BER | 338-061-302-0 | MAJ | Major Repair | Major repair | OEM | 10 | 20 | 2.820
2019 | Lufthansa | CFM56-5B | Ducts | LPT Cooling Manifold Assembly | 72-54-11 | TD228810 | BER | 338-061-302-0 | MAD | Major Repair - FAR43 Minor | 03605 CFM56-5B section replacement; crack repair | DOA | 10 | 20 | 2.650
2019 | Lufthansa | CFM56-5B | Ducts | LPT Cooling Manifold Assembly | 72-54-11 | TD228810 | BER | 338-061-302-0 | 002 | Extended Repair | 2-54-14 I.001 Bracket welding repair | OEM | 10 | 20 | +275
2019 | Lufthansa | CFM56-5B | Ducts | LPT Cooling Manifold Assembly | 72-54-11 | TD228810 | BER | 338-061-302-0 | 001 | Service Bulletin | B 75-0043 Bracket rework CFM56-7B Fuel Drain Manifold Section Tubes & Ducts ATA-Capter 72-09-03 Place of Repair BER Part-ID TD269424 TAT Inspection [cal. days] 10 TAT Repair [cal. days] 15 TAT not to exceed [cal. days] 20 Minimum Qty. [ea] 1 Part Numbers 1443M68G01 1443M92G01 1444M33G01 1467M12G01 1467M24G01 1605M65G01 1621M50G01 1677M33G01 1813M24G01 1817M38G01 2283M19G01 2283M22G01 2283M38G01 2409M00G01 335-032-405-0 335-282-003-0 336-463-006-0 337-039-602-0 337-152-503-0 337-166-701-0 338-012-403-0 338-025-104-0 9386M30G01 9386M36G01 9386M54G01 9393M46G05 9393M46G06 9393M46G07 9393M46G08 9393M93G01 Offered Repairs (dependent on part number) Rep.Code Rep.No Repair Description Rep.Type Price per ea | OEM | 10 | 20 | +275
2019 | Lufthansa | CFM56-5B | Ducts | LPT Cooling Manifold Assembly | 72-54-11 | TD228810 | BER | 338-061-352-0 | 00 | Cleaning & Inspection | I Cleaning and inspection | OEM | 10 | 20 | 605
2019 | Lufthansa | CFM56-5B | Ducts | LPT Cooling Manifold Assembly | 72-54-11 | TD228810 | BER | 338-061-352-0 | MIR | Minor Repair | Minor repair | OEM | 10 | 20 | 1.255
2019 | Lufthansa | CFM56-5B | Ducts | LPT Cooling Manifold Assembly | 72-54-11 | TD228810 | BER | 338-061-352-0 | MAJ | Major Repair | Major repair | OEM | 10 | 20 | 2.820
2019 | Lufthansa | CFM56-5B | Ducts | LPT Cooling Manifold Assembly | 72-54-11 | TD228810 | BER | 338-061-352-0 | MAD | Major Repair - FAR43 Minor | 03605 CFM56-5B section replacement; crack repair | DOA | 10 | 20 | 2.650
2019 | Lufthansa | CFM56-5B | Ducts | LPT Cooling Manifold Assembly | 72-54-11 | TD228810 | BER | 338-061-352-0 | 002 | Extended Repair | 2-54-14 I.001 Bracket welding repair | OEM | 10 | 20 | +275
2019 | Lufthansa | CFM56-5B | Ducts | LPT Cooling Manifold Assembly | 72-54-11 | TD228810 | BER | 338-061-352-0 | 001 | Service Bulletin | B 75-0043 Bracket rework CFM56-7B Fuel Drain Manifold Section Tubes & Ducts ATA-Capter 72-09-03 Place of Repair BER Part-ID TD269424 TAT Inspection [cal. days] 10 TAT Repair [cal. days] 15 TAT not to exceed [cal. days] 20 Minimum Qty. [ea] 1 Part Numbers 1443M68G01 1443M92G01 1444M33G01 1467M12G01 1467M24G01 1605M65G01 1621M50G01 1677M33G01 1813M24G01 1817M38G01 2283M19G01 2283M22G01 2283M38G01 2409M00G01 335-032-405-0 335-282-003-0 336-463-006-0 337-039-602-0 337-152-503-0 337-166-701-0 338-012-403-0 338-025-104-0 9386M30G01 9386M36G01 9386M54G01 9393M46G05 9393M46G06 9393M46G07 9393M46G08 9393M93G01 Offered Repairs (dependent on part number) Rep.Code Rep.No Repair Description Rep.Type Price per ea | OEM | 10 | 20 | +275
2019 | Lufthansa | CFM56-5B | Ducts | LPT Cooling Manifold Assembly | 72-54-11 | TD228810 | BER | 338-119-202-0 | 00 | Cleaning & Inspection | I Cleaning and inspection | OEM | 10 | 20 | 605
2019 | Lufthansa | CFM56-5B | Ducts | LPT Cooling Manifold Assembly | 72-54-11 | TD228810 | BER | 338-119-202-0 | MIR | Minor Repair | Minor repair | OEM | 10 | 20 | 1.255
2019 | Lufthansa | CFM56-5B | Ducts | LPT Cooling Manifold Assembly | 72-54-11 | TD228810 | BER | 338-119-202-0 | MAJ | Major Repair | Major repair | OEM | 10 | 20 | 2.820
2019 | Lufthansa | CFM56-5B | Ducts | LPT Cooling Manifold Assembly | 72-54-11 | TD228810 | BER | 338-119-202-0 | MAD | Major Repair - FAR43 Minor | 03605 CFM56-5B section replacement; crack repair | DOA | 10 | 20 | 2.650
2019 | Lufthansa | CFM56-5B | Ducts | LPT Cooling Manifold Assembly | 72-54-11 | TD228810 | BER | 338-119-202-0 | 002 | Extended Repair | 2-54-14 I.001 Bracket welding repair | OEM | 10 | 20 | +275
2019 | Lufthansa | CFM56-5B | Ducts | LPT Cooling Manifold Assembly | 72-54-11 | TD228810 | BER | 338-119-202-0 | 001 | Service Bulletin | B 75-0043 Bracket rework CFM56-7B Fuel Drain Manifold Section Tubes & Ducts ATA-Capter 72-09-03 Place of Repair BER Part-ID TD269424 TAT Inspection [cal. days] 10 TAT Repair [cal. days] 15 TAT not to exceed [cal. days] 20 Minimum Qty. [ea] 1 Part Numbers 1443M68G01 1443M92G01 1444M33G01 1467M12G01 1467M24G01 1605M65G01 1621M50G01 1677M33G01 1813M24G01 1817M38G01 2283M19G01 2283M22G01 2283M38G01 2409M00G01 335-032-405-0 335-282-003-0 336-463-006-0 337-039-602-0 337-152-503-0 337-166-701-0 338-012-403-0 338-025-104-0 9386M30G01 9386M36G01 9386M54G01 9393M46G05 9393M46G06 9393M46G07 9393M46G08 9393M93G01 Offered Repairs (dependent on part number) Rep.Code Rep.No Repair Description Rep.Type Price per ea | OEM | 10 | 20 | +275
2019 | Lufthansa | CFM56-5B | Ducts | LPT Cooling Manifold Assembly | 72-54-11 | TD228810 | BER | 338-119-204-0 | 00 | Cleaning & Inspection | I Cleaning and inspection | OEM | 10 | 20 | 605
2019 | Lufthansa | CFM56-5B | Ducts | LPT Cooling Manifold Assembly | 72-54-11 | TD228810 | BER | 338-119-204-0 | MIR | Minor Repair | Minor repair | OEM | 10 | 20 | 1.255
2019 | Lufthansa | CFM56-5B | Ducts | LPT Cooling Manifold Assembly | 72-54-11 | TD228810 | BER | 338-119-204-0 | MAJ | Major Repair | Major repair | OEM | 10 | 20 | 2.820
2019 | Lufthansa | CFM56-5B | Ducts | LPT Cooling Manifold Assembly | 72-54-11 | TD228810 | BER | 338-119-204-0 | MAD | Major Repair - FAR43 Minor | 03605 CFM56-5B section replacement; crack repair | DOA | 10 | 20 | 2.650
2019 | Lufthansa | CFM56-5B | Ducts | LPT Cooling Manifold Assembly | 72-54-11 | TD228810 | BER | 338-119-204-0 | 002 | Extended Repair | 2-54-14 I.001 Bracket welding repair | OEM | 10 | 20 | +275
2019 | Lufthansa | CFM56-5B | Ducts | LPT Cooling Manifold Assembly | 72-54-11 | TD228810 | BER | 338-119-204-0 | 001 | Service Bulletin | B 75-0043 Bracket rework CFM56-7B Fuel Drain Manifold Section Tubes & Ducts ATA-Capter 72-09-03 Place of Repair BER Part-ID TD269424 TAT Inspection [cal. days] 10 TAT Repair [cal. days] 15 TAT not to exceed [cal. days] 20 Minimum Qty. [ea] 1 Part Numbers 1443M68G01 1443M92G01 1444M33G01 1467M12G01 1467M24G01 1605M65G01 1621M50G01 1677M33G01 1813M24G01 1817M38G01 2283M19G01 2283M22G01 2283M38G01 2409M00G01 335-032-405-0 335-282-003-0 336-463-006-0 337-039-602-0 337-152-503-0 337-166-701-0 338-012-403-0 338-025-104-0 9386M30G01 9386M36G01 9386M54G01 9393M46G05 9393M46G06 9393M46G07 9393M46G08 9393M93G01 Offered Repairs (dependent on part number) Rep.Code Rep.No Repair Description Rep.Type Price per ea | OEM | 10 | 20 | +275
2019 | Lufthansa | CFM56-5B | Ducts | LPT Cooling Manifold Assembly | 72-54-11 | TD228810 | BER | 338-119-301-0 | 00 | Cleaning & Inspection | I Cleaning and inspection | OEM | 10 | 20 | 605
2019 | Lufthansa | CFM56-5B | Ducts | LPT Cooling Manifold Assembly | 72-54-11 | TD228810 | BER | 338-119-301-0 | MIR | Minor Repair | Minor repair | OEM | 10 | 20 | 1.255
2019 | Lufthansa | CFM56-5B | Ducts | LPT Cooling Manifold Assembly | 72-54-11 | TD228810 | BER | 338-119-301-0 | MAJ | Major Repair | Major repair | OEM | 10 | 20 | 2.820
2019 | Lufthansa | CFM56-5B | Ducts | LPT Cooling Manifold Assembly | 72-54-11 | TD228810 | BER | 338-119-301-0 | MAD | Major Repair - FAR43 Minor | 03605 CFM56-5B section replacement; crack repair | DOA | 10 | 20 | 2.650
2019 | Lufthansa | CFM56-5B | Ducts | LPT Cooling Manifold Assembly | 72-54-11 | TD228810 | BER | 338-119-301-0 | 002 | Extended Repair | 2-54-14 I.001 Bracket welding repair | OEM | 10 | 20 | +275
2019 | Lufthansa | CFM56-5B | Ducts | LPT Cooling Manifold Assembly | 72-54-11 | TD228810 | BER | 338-119-301-0 | 001 | Service Bulletin | B 75-0043 Bracket rework CFM56-7B Fuel Drain Manifold Section Tubes & Ducts ATA-Capter 72-09-03 Place of Repair BER Part-ID TD269424 TAT Inspection [cal. days] 10 TAT Repair [cal. days] 15 TAT not to exceed [cal. days] 20 Minimum Qty. [ea] 1 Part Numbers 1443M68G01 1443M92G01 1444M33G01 1467M12G01 1467M24G01 1605M65G01 1621M50G01 1677M33G01 1813M24G01 1817M38G01 2283M19G01 2283M22G01 2283M38G01 2409M00G01 335-032-405-0 335-282-003-0 336-463-006-0 337-039-602-0 337-152-503-0 337-166-701-0 338-012-403-0 338-025-104-0 9386M30G01 9386M36G01 9386M54G01 9393M46G05 9393M46G06 9393M46G07 9393M46G08 9393M93G01 Offered Repairs (dependent on part number) Rep.Code Rep.No Repair Description Rep.Type Price per ea | OEM | 10 | 20 | +275
2019 | Lufthansa | CFM56-5B | Ducts | LPT Cooling Manifold Assembly | 72-54-11 | TD228810 | BER | 340-027-505-0 | 00 | Cleaning & Inspection | I Cleaning and inspection | OEM | 10 | 20 | 605
2019 | Lufthansa | CFM56-5B | Ducts | LPT Cooling Manifold Assembly | 72-54-11 | TD228810 | BER | 340-027-505-0 | MIR | Minor Repair | Minor repair | OEM | 10 | 20 | 1.255
2019 | Lufthansa | CFM56-5B | Ducts | LPT Cooling Manifold Assembly | 72-54-11 | TD228810 | BER | 340-027-505-0 | MAJ | Major Repair | Major repair | OEM | 10 | 20 | 2.820
2019 | Lufthansa | CFM56-5B | Ducts | LPT Cooling Manifold Assembly | 72-54-11 | TD228810 | BER | 340-027-505-0 | MAD | Major Repair - FAR43 Minor | 03605 CFM56-5B section replacement; crack repair | DOA | 10 | 20 | 2.650
2019 | Lufthansa | CFM56-5B | Ducts | LPT Cooling Manifold Assembly | 72-54-11 | TD228810 | BER | 340-027-505-0 | 002 | Extended Repair | 2-54-14 I.001 Bracket welding repair | OEM | 10 | 20 | +275
2019 | Lufthansa | CFM56-5B | Ducts | LPT Cooling Manifold Assembly | 72-54-11 | TD228810 | BER | 340-027-505-0 | 001 | Service Bulletin | B 75-0043 Bracket rework CFM56-7B Fuel Drain Manifold Section Tubes & Ducts ATA-Capter 72-09-03 Place of Repair BER Part-ID TD269424 TAT Inspection [cal. days] 10 TAT Repair [cal. days] 15 TAT not to exceed [cal. days] 20 Minimum Qty. [ea] 1 Part Numbers 1443M68G01 1443M92G01 1444M33G01 1467M12G01 1467M24G01 1605M65G01 1621M50G01 1677M33G01 1813M24G01 1817M38G01 2283M19G01 2283M22G01 2283M38G01 2409M00G01 335-032-405-0 335-282-003-0 336-463-006-0 337-039-602-0 337-152-503-0 337-166-701-0 338-012-403-0 338-025-104-0 9386M30G01 9386M36G01 9386M54G01 9393M46G05 9393M46G06 9393M46G07 9393M46G08 9393M93G01 Offered Repairs (dependent on part number) Rep.Code Rep.No Repair Description Rep.Type Price per ea | OEM | 10 | 20 | +275
2019 | Lufthansa | CFM56-5B | Ducts | LPT Cooling Manifold Assembly | 72-54-11 | TD228810 | BER | 340-027-506-0 | 00 | Cleaning & Inspection | I Cleaning and inspection | OEM | 10 | 20 | 605
2019 | Lufthansa | CFM56-5B | Ducts | LPT Cooling Manifold Assembly | 72-54-11 | TD228810 | BER | 340-027-506-0 | MIR | Minor Repair | Minor repair | OEM | 10 | 20 | 1.255
2019 | Lufthansa | CFM56-5B | Ducts | LPT Cooling Manifold Assembly | 72-54-11 | TD228810 | BER | 340-027-506-0 | MAJ | Major Repair | Major repair | OEM | 10 | 20 | 2.820
2019 | Lufthansa | CFM56-5B | Ducts | LPT Cooling Manifold Assembly | 72-54-11 | TD228810 | BER | 340-027-506-0 | MAD | Major Repair - FAR43 Minor | 03605 CFM56-5B section replacement; crack repair | DOA | 10 | 20 | 2.650
2019 | Lufthansa | CFM56-5B | Ducts | LPT Cooling Manifold Assembly | 72-54-11 | TD228810 | BER | 340-027-506-0 | 002 | Extended Repair | 2-54-14 I.001 Bracket welding repair | OEM | 10 | 20 | +275
2019 | Lufthansa | CFM56-5B | Ducts | LPT Cooling Manifold Assembly | 72-54-11 | TD228810 | BER | 340-027-506-0 | 001 | Service Bulletin | B 75-0043 Bracket rework CFM56-7B Fuel Drain Manifold Section Tubes & Ducts ATA-Capter 72-09-03 Place of Repair BER Part-ID TD269424 TAT Inspection [cal. days] 10 TAT Repair [cal. days] 15 TAT not to exceed [cal. days] 20 Minimum Qty. [ea] 1 Part Numbers 1443M68G01 1443M92G01 1444M33G01 1467M12G01 1467M24G01 1605M65G01 1621M50G01 1677M33G01 1813M24G01 1817M38G01 2283M19G01 2283M22G01 2283M38G01 2409M00G01 335-032-405-0 335-282-003-0 336-463-006-0 337-039-602-0 337-152-503-0 337-166-701-0 338-012-403-0 338-025-104-0 9386M30G01 9386M36G01 9386M54G01 9393M46G05 9393M46G06 9393M46G07 9393M46G08 9393M93G01 Offered Repairs (dependent on part number) Rep.Code Rep.No Repair Description Rep.Type Price per ea | OEM | 10 | 20 | +275
2019 | Lufthansa | CFM56-5B | Ducts | LPT Cooling Manifold Assembly | 72-54-11 | TD228810 | BER | 340-027-507-0 | 00 | Cleaning & Inspection | I Cleaning and inspection | OEM | 10 | 20 | 605
2019 | Lufthansa | CFM56-5B | Ducts | LPT Cooling Manifold Assembly | 72-54-11 | TD228810 | BER | 340-027-507-0 | MIR | Minor Repair | Minor repair | OEM | 10 | 20 | 1.255
2019 | Lufthansa | CFM56-5B | Ducts | LPT Cooling Manifold Assembly | 72-54-11 | TD228810 | BER | 340-027-507-0 | MAJ | Major Repair | Major repair | OEM | 10 | 20 | 2.820
2019 | Lufthansa | CFM56-5B | Ducts | LPT Cooling Manifold Assembly | 72-54-11 | TD228810 | BER | 340-027-507-0 | MAD | Major Repair - FAR43 Minor | 03605 CFM56-5B section replacement; crack repair | DOA | 10 | 20 | 2.650
2019 | Lufthansa | CFM56-5B | Ducts | LPT Cooling Manifold Assembly | 72-54-11 | TD228810 | BER | 340-027-507-0 | 002 | Extended Repair | 2-54-14 I.001 Bracket welding repair | OEM | 10 | 20 | +275
2019 | Lufthansa | CFM56-5B | Ducts | LPT Cooling Manifold Assembly | 72-54-11 | TD228810 | BER | 340-027-507-0 | 001 | Service Bulletin | B 75-0043 Bracket rework CFM56-7B Fuel Drain Manifold Section Tubes & Ducts ATA-Capter 72-09-03 Place of Repair BER Part-ID TD269424 TAT Inspection [cal. days] 10 TAT Repair [cal. days] 15 TAT not to exceed [cal. days] 20 Minimum Qty. [ea] 1 Part Numbers 1443M68G01 1443M92G01 1444M33G01 1467M12G01 1467M24G01 1605M65G01 1621M50G01 1677M33G01 1813M24G01 1817M38G01 2283M19G01 2283M22G01 2283M38G01 2409M00G01 335-032-405-0 335-282-003-0 336-463-006-0 337-039-602-0 337-152-503-0 337-166-701-0 338-012-403-0 338-025-104-0 9386M30G01 9386M36G01 9386M54G01 9393M46G05 9393M46G06 9393M46G07 9393M46G08 9393M93G01 Offered Repairs (dependent on part number) Rep.Code Rep.No Repair Description Rep.Type Price per ea | OEM | 10 | 20 | +275
2019 | Lufthansa | CFM56-5B | Ducts | LPT Cooling Manifold Assembly | 72-54-11 | TD228810 | BER | 340-027-555-0 | 00 | Cleaning & Inspection | I Cleaning and inspection | OEM | 10 | 20 | 605
2019 | Lufthansa | CFM56-5B | Ducts | LPT Cooling Manifold Assembly | 72-54-11 | TD228810 | BER | 340-027-555-0 | MIR | Minor Repair | Minor repair | OEM | 10 | 20 | 1.255
2019 | Lufthansa | CFM56-5B | Ducts | LPT Cooling Manifold Assembly | 72-54-11 | TD228810 | BER | 340-027-555-0 | MAJ | Major Repair | Major repair | OEM | 10 | 20 | 2.820
2019 | Lufthansa | CFM56-5B | Ducts | LPT Cooling Manifold Assembly | 72-54-11 | TD228810 | BER | 340-027-555-0 | MAD | Major Repair - FAR43 Minor | 03605 CFM56-5B section replacement; crack repair | DOA | 10 | 20 | 2.650
2019 | Lufthansa | CFM56-5B | Ducts | LPT Cooling Manifold Assembly | 72-54-11 | TD228810 | BER | 340-027-555-0 | 002 | Extended Repair | 2-54-14 I.001 Bracket welding repair | OEM | 10 | 20 | +275
2019 | Lufthansa | CFM56-5B | Ducts | LPT Cooling Manifold Assembly | 72-54-11 | TD228810 | BER | 340-027-555-0 | 001 | Service Bulletin | B 75-0043 Bracket rework CFM56-7B Fuel Drain Manifold Section Tubes & Ducts ATA-Capter 72-09-03 Place of Repair BER Part-ID TD269424 TAT Inspection [cal. days] 10 TAT Repair [cal. days] 15 TAT not to exceed [cal. days] 20 Minimum Qty. [ea] 1 Part Numbers 1443M68G01 1443M92G01 1444M33G01 1467M12G01 1467M24G01 1605M65G01 1621M50G01 1677M33G01 1813M24G01 1817M38G01 2283M19G01 2283M22G01 2283M38G01 2409M00G01 335-032-405-0 335-282-003-0 336-463-006-0 337-039-602-0 337-152-503-0 337-166-701-0 338-012-403-0 338-025-104-0 9386M30G01 9386M36G01 9386M54G01 9393M46G05 9393M46G06 9393M46G07 9393M46G08 9393M93G01 Offered Repairs (dependent on part number) Rep.Code Rep.No Repair Description Rep.Type Price per ea | OEM | 10 | 20 | +275
2019 | Lufthansa | CFM56-5B | Ducts | LPT Cooling Manifold Assembly | 72-54-11 | TD228810 | BER | 340-027-556-0 | 00 | Cleaning & Inspection | I Cleaning and inspection | OEM | 10 | 20 | 605
2019 | Lufthansa | CFM56-5B | Ducts | LPT Cooling Manifold Assembly | 72-54-11 | TD228810 | BER | 340-027-556-0 | MIR | Minor Repair | Minor repair | OEM | 10 | 20 | 1.255
2019 | Lufthansa | CFM56-5B | Ducts | LPT Cooling Manifold Assembly | 72-54-11 | TD228810 | BER | 340-027-556-0 | MAJ | Major Repair | Major repair | OEM | 10 | 20 | 2.820
2019 | Lufthansa | CFM56-5B | Ducts | LPT Cooling Manifold Assembly | 72-54-11 | TD228810 | BER | 340-027-556-0 | MAD | Major Repair - FAR43 Minor | 03605 CFM56-5B section replacement; crack repair | DOA | 10 | 20 | 2.650
2019 | Lufthansa | CFM56-5B | Ducts | LPT Cooling Manifold Assembly | 72-54-11 | TD228810 | BER | 340-027-556-0 | 002 | Extended Repair | 2-54-14 I.001 Bracket welding repair | OEM | 10 | 20 | +275
2019 | Lufthansa | CFM56-5B | Ducts | LPT Cooling Manifold Assembly | 72-54-11 | TD228810 | BER | 340-027-556-0 | 001 | Service Bulletin | B 75-0043 Bracket rework CFM56-7B Fuel Drain Manifold Section Tubes & Ducts ATA-Capter 72-09-03 Place of Repair BER Part-ID TD269424 TAT Inspection [cal. days] 10 TAT Repair [cal. days] 15 TAT not to exceed [cal. days] 20 Minimum Qty. [ea] 1 Part Numbers 1443M68G01 1443M92G01 1444M33G01 1467M12G01 1467M24G01 1605M65G01 1621M50G01 1677M33G01 1813M24G01 1817M38G01 2283M19G01 2283M22G01 2283M38G01 2409M00G01 335-032-405-0 335-282-003-0 336-463-006-0 337-039-602-0 337-152-503-0 337-166-701-0 338-012-403-0 338-025-104-0 9386M30G01 9386M36G01 9386M54G01 9393M46G05 9393M46G06 9393M46G07 9393M46G08 9393M93G01 Offered Repairs (dependent on part number) Rep.Code Rep.No Repair Description Rep.Type Price per ea | OEM | 10 | 20 | +275
2019 | Lufthansa | CFM56-5B | Ducts | LPT Cooling Manifold Assembly | 72-54-11 | TD228810 | BER | 340-027-557-0 | 00 | Cleaning & Inspection | I Cleaning and inspection | OEM | 10 | 20 | 605
2019 | Lufthansa | CFM56-5B | Ducts | LPT Cooling Manifold Assembly | 72-54-11 | TD228810 | BER | 340-027-557-0 | MIR | Minor Repair | Minor repair | OEM | 10 | 20 | 1.255
2019 | Lufthansa | CFM56-5B | Ducts | LPT Cooling Manifold Assembly | 72-54-11 | TD228810 | BER | 340-027-557-0 | MAJ | Major Repair | Major repair | OEM | 10 | 20 | 2.820
2019 | Lufthansa | CFM56-5B | Ducts | LPT Cooling Manifold Assembly | 72-54-11 | TD228810 | BER | 340-027-557-0 | MAD | Major Repair - FAR43 Minor | 03605 CFM56-5B section replacement; crack repair | DOA | 10 | 20 | 2.650
2019 | Lufthansa | CFM56-5B | Ducts | LPT Cooling Manifold Assembly | 72-54-11 | TD228810 | BER | 340-027-557-0 | 002 | Extended Repair | 2-54-14 I.001 Bracket welding repair | OEM | 10 | 20 | +275
2019 | Lufthansa | CFM56-5B | Ducts | LPT Cooling Manifold Assembly | 72-54-11 | TD228810 | BER | 340-027-557-0 | 001 | Service Bulletin | B 75-0043 Bracket rework CFM56-7B Fuel Drain Manifold Section Tubes & Ducts ATA-Capter 72-09-03 Place of Repair BER Part-ID TD269424 TAT Inspection [cal. days] 10 TAT Repair [cal. days] 15 TAT not to exceed [cal. days] 20 Minimum Qty. [ea] 1 Part Numbers 1443M68G01 1443M92G01 1444M33G01 1467M12G01 1467M24G01 1605M65G01 1621M50G01 1677M33G01 1813M24G01 1817M38G01 2283M19G01 2283M22G01 2283M38G01 2409M00G01 335-032-405-0 335-282-003-0 336-463-006-0 337-039-602-0 337-152-503-0 337-166-701-0 338-012-403-0 338-025-104-0 9386M30G01 9386M36G01 9386M54G01 9393M46G05 9393M46G06 9393M46G07 9393M46G08 9393M93G01 Offered Repairs (dependent on part number) Rep.Code Rep.No Repair Description Rep.Type Price per ea | OEM | 10 | 20 | +275
2019 | Lufthansa | CFM56-5B | Ducts | LPT Cooling Manifold Assembly | 72-54-11 | TD228810 | BER | 340-029-703-0 | 00 | Cleaning & Inspection | I Cleaning and inspection | OEM | 10 | 20 | 605
2019 | Lufthansa | CFM56-5B | Ducts | LPT Cooling Manifold Assembly | 72-54-11 | TD228810 | BER | 340-029-703-0 | MIR | Minor Repair | Minor repair | OEM | 10 | 20 | 1.255
2019 | Lufthansa | CFM56-5B | Ducts | LPT Cooling Manifold Assembly | 72-54-11 | TD228810 | BER | 340-029-703-0 | MAJ | Major Repair | Major repair | OEM | 10 | 20 | 2.820
2019 | Lufthansa | CFM56-5B | Ducts | LPT Cooling Manifold Assembly | 72-54-11 | TD228810 | BER | 340-029-703-0 | MAD | Major Repair - FAR43 Minor | 03605 CFM56-5B section replacement; crack repair | DOA | 10 | 20 | 2.650
2019 | Lufthansa | CFM56-5B | Ducts | LPT Cooling Manifold Assembly | 72-54-11 | TD228810 | BER | 340-029-703-0 | 002 | Extended Repair | 2-54-14 I.001 Bracket welding repair | OEM | 10 | 20 | +275
2019 | Lufthansa | CFM56-5B | Ducts | LPT Cooling Manifold Assembly | 72-54-11 | TD228810 | BER | 340-029-703-0 | 001 | Service Bulletin | B 75-0043 Bracket rework CFM56-7B Fuel Drain Manifold Section Tubes & Ducts ATA-Capter 72-09-03 Place of Repair BER Part-ID TD269424 TAT Inspection [cal. days] 10 TAT Repair [cal. days] 15 TAT not to exceed [cal. days] 20 Minimum Qty. [ea] 1 Part Numbers 1443M68G01 1443M92G01 1444M33G01 1467M12G01 1467M24G01 1605M65G01 1621M50G01 1677M33G01 1813M24G01 1817M38G01 2283M19G01 2283M22G01 2283M38G01 2409M00G01 335-032-405-0 335-282-003-0 336-463-006-0 337-039-602-0 337-152-503-0 337-166-701-0 338-012-403-0 338-025-104-0 9386M30G01 9386M36G01 9386M54G01 9393M46G05 9393M46G06 9393M46G07 9393M46G08 9393M93G01 Offered Repairs (dependent on part number) Rep.Code Rep.No Repair Description Rep.Type Price per ea | OEM | 10 | 20 | +275
2019 | Lufthansa | CFM56-5B | Ducts | LPT Cooling Manifold Assembly | 72-54-11 | TD228810 | BER | 340-029-706-0 | 00 | Cleaning & Inspection | I Cleaning and inspection | OEM | 10 | 20 | 605
2019 | Lufthansa | CFM56-5B | Ducts | LPT Cooling Manifold Assembly | 72-54-11 | TD228810 | BER | 340-029-706-0 | MIR | Minor Repair | Minor repair | OEM | 10 | 20 | 1.255
2019 | Lufthansa | CFM56-5B | Ducts | LPT Cooling Manifold Assembly | 72-54-11 | TD228810 | BER | 340-029-706-0 | MAJ | Major Repair | Major repair | OEM | 10 | 20 | 2.820
2019 | Lufthansa | CFM56-5B | Ducts | LPT Cooling Manifold Assembly | 72-54-11 | TD228810 | BER | 340-029-706-0 | MAD | Major Repair - FAR43 Minor | 03605 CFM56-5B section replacement; crack repair | DOA | 10 | 20 | 2.650
2019 | Lufthansa | CFM56-5B | Ducts | LPT Cooling Manifold Assembly | 72-54-11 | TD228810 | BER | 340-029-706-0 | 002 | Extended Repair | 2-54-14 I.001 Bracket welding repair | OEM | 10 | 20 | +275
2019 | Lufthansa | CFM56-5B | Ducts | LPT Cooling Manifold Assembly | 72-54-11 | TD228810 | BER | 340-029-706-0 | 001 | Service Bulletin | B 75-0043 Bracket rework CFM56-7B Fuel Drain Manifold Section Tubes & Ducts ATA-Capter 72-09-03 Place of Repair BER Part-ID TD269424 TAT Inspection [cal. days] 10 TAT Repair [cal. days] 15 TAT not to exceed [cal. days] 20 Minimum Qty. [ea] 1 Part Numbers 1443M68G01 1443M92G01 1444M33G01 1467M12G01 1467M24G01 1605M65G01 1621M50G01 1677M33G01 1813M24G01 1817M38G01 2283M19G01 2283M22G01 2283M38G01 2409M00G01 335-032-405-0 335-282-003-0 336-463-006-0 337-039-602-0 337-152-503-0 337-166-701-0 338-012-403-0 338-025-104-0 9386M30G01 9386M36G01 9386M54G01 9393M46G05 9393M46G06 9393M46G07 9393M46G08 9393M93G01 Offered Repairs (dependent on part number) Rep.Code Rep.No Repair Description Rep.Type Price per ea | OEM | 10 | 20 | +275
2019 | Lufthansa | CFM56-5B | Ducts | LPT Cooling Manifold Assembly | 72-54-11 | TD228810 | BER | 340-029-707-0 | 00 | Cleaning & Inspection | I Cleaning and inspection | OEM | 10 | 20 | 605
2019 | Lufthansa | CFM56-5B | Ducts | LPT Cooling Manifold Assembly | 72-54-11 | TD228810 | BER | 340-029-707-0 | MIR | Minor Repair | Minor repair | OEM | 10 | 20 | 1.255
2019 | Lufthansa | CFM56-5B | Ducts | LPT Cooling Manifold Assembly | 72-54-11 | TD228810 | BER | 340-029-707-0 | MAJ | Major Repair | Major repair | OEM | 10 | 20 | 2.820
2019 | Lufthansa | CFM56-5B | Ducts | LPT Cooling Manifold Assembly | 72-54-11 | TD228810 | BER | 340-029-707-0 | MAD | Major Repair - FAR43 Minor | 03605 CFM56-5B section replacement; crack repair | DOA | 10 | 20 | 2.650
2019 | Lufthansa | CFM56-5B | Ducts | LPT Cooling Manifold Assembly | 72-54-11 | TD228810 | BER | 340-029-707-0 | 002 | Extended Repair | 2-54-14 I.001 Bracket welding repair | OEM | 10 | 20 | +275
2019 | Lufthansa | CFM56-5B | Ducts | LPT Cooling Manifold Assembly | 72-54-11 | TD228810 | BER | 340-029-707-0 | 001 | Service Bulletin | B 75-0043 Bracket rework CFM56-7B Fuel Drain Manifold Section Tubes & Ducts ATA-Capter 72-09-03 Place of Repair BER Part-ID TD269424 TAT Inspection [cal. days] 10 TAT Repair [cal. days] 15 TAT not to exceed [cal. days] 20 Minimum Qty. [ea] 1 Part Numbers 1443M68G01 1443M92G01 1444M33G01 1467M12G01 1467M24G01 1605M65G01 1621M50G01 1677M33G01 1813M24G01 1817M38G01 2283M19G01 2283M22G01 2283M38G01 2409M00G01 335-032-405-0 335-282-003-0 336-463-006-0 337-039-602-0 337-152-503-0 337-166-701-0 338-012-403-0 338-025-104-0 9386M30G01 9386M36G01 9386M54G01 9393M46G05 9393M46G06 9393M46G07 9393M46G08 9393M93G01 Offered Repairs (dependent on part number) Rep.Code Rep.No Repair Description Rep.Type Price per ea | OEM | 10 | 20 | +275
2019 | Lufthansa | CFM56-5B | Ducts | LPT Cooling Manifold Assembly | 72-54-11 | TD228810 | BER | 340-029-708-0 | 00 | Cleaning & Inspection | I Cleaning and inspection | OEM | 10 | 20 | 605
2019 | Lufthansa | CFM56-5B | Ducts | LPT Cooling Manifold Assembly | 72-54-11 | TD228810 | BER | 340-029-708-0 | MIR | Minor Repair | Minor repair | OEM | 10 | 20 | 1.255
2019 | Lufthansa | CFM56-5B | Ducts | LPT Cooling Manifold Assembly | 72-54-11 | TD228810 | BER | 340-029-708-0 | MAJ | Major Repair | Major repair | OEM | 10 | 20 | 2.820
2019 | Lufthansa | CFM56-5B | Ducts | LPT Cooling Manifold Assembly | 72-54-11 | TD228810 | BER | 340-029-708-0 | MAD | Major Repair - FAR43 Minor | 03605 CFM56-5B section replacement; crack repair | DOA | 10 | 20 | 2.650
2019 | Lufthansa | CFM56-5B | Ducts | LPT Cooling Manifold Assembly | 72-54-11 | TD228810 | BER | 340-029-708-0 | 002 | Extended Repair | 2-54-14 I.001 Bracket welding repair | OEM | 10 | 20 | +275
2019 | Lufthansa | CFM56-5B | Ducts | LPT Cooling Manifold Assembly | 72-54-11 | TD228810 | BER | 340-029-708-0 | 001 | Service Bulletin | B 75-0043 Bracket rework CFM56-7B Fuel Drain Manifold Section Tubes & Ducts ATA-Capter 72-09-03 Place of Repair BER Part-ID TD269424 TAT Inspection [cal. days] 10 TAT Repair [cal. days] 15 TAT not to exceed [cal. days] 20 Minimum Qty. [ea] 1 Part Numbers 1443M68G01 1443M92G01 1444M33G01 1467M12G01 1467M24G01 1605M65G01 1621M50G01 1677M33G01 1813M24G01 1817M38G01 2283M19G01 2283M22G01 2283M38G01 2409M00G01 335-032-405-0 335-282-003-0 336-463-006-0 337-039-602-0 337-152-503-0 337-166-701-0 338-012-403-0 338-025-104-0 9386M30G01 9386M36G01 9386M54G01 9393M46G05 9393M46G06 9393M46G07 9393M46G08 9393M93G01 Offered Repairs (dependent on part number) Rep.Code Rep.No Repair Description Rep.Type Price per ea | OEM | 10 | 20 | +275
2019 | Lufthansa | CFM56-5B | Ducts | LPT Cooling Manifold Assembly | 72-54-11 | TD228810 | BER | 340-038-251-0 | 00 | Cleaning & Inspection | I Cleaning and inspection | OEM | 10 | 20 | 605
2019 | Lufthansa | CFM56-5B | Ducts | LPT Cooling Manifold Assembly | 72-54-11 | TD228810 | BER | 340-038-251-0 | MIR | Minor Repair | Minor repair | OEM | 10 | 20 | 1.255
2019 | Lufthansa | CFM56-5B | Ducts | LPT Cooling Manifold Assembly | 72-54-11 | TD228810 | BER | 340-038-251-0 | MAJ | Major Repair | Major repair | OEM | 10 | 20 | 2.820
2019 | Lufthansa | CFM56-5B | Ducts | LPT Cooling Manifold Assembly | 72-54-11 | TD228810 | BER | 340-038-251-0 | MAD | Major Repair - FAR43 Minor | 03605 CFM56-5B section replacement; crack repair | DOA | 10 | 20 | 2.650
2019 | Lufthansa | CFM56-5B | Ducts | LPT Cooling Manifold Assembly | 72-54-11 | TD228810 | BER | 340-038-251-0 | 002 | Extended Repair | 2-54-14 I.001 Bracket welding repair | OEM | 10 | 20 | +275
2019 | Lufthansa | CFM56-5B | Ducts | LPT Cooling Manifold Assembly | 72-54-11 | TD228810 | BER | 340-038-251-0 | 001 | Service Bulletin | B 75-0043 Bracket rework CFM56-7B Fuel Drain Manifold Section Tubes & Ducts ATA-Capter 72-09-03 Place of Repair BER Part-ID TD269424 TAT Inspection [cal. days] 10 TAT Repair [cal. days] 15 TAT not to exceed [cal. days] 20 Minimum Qty. [ea] 1 Part Numbers 1443M68G01 1443M92G01 1444M33G01 1467M12G01 1467M24G01 1605M65G01 1621M50G01 1677M33G01 1813M24G01 1817M38G01 2283M19G01 2283M22G01 2283M38G01 2409M00G01 335-032-405-0 335-282-003-0 336-463-006-0 337-039-602-0 337-152-503-0 337-166-701-0 338-012-403-0 338-025-104-0 9386M30G01 9386M36G01 9386M54G01 9393M46G05 9393M46G06 9393M46G07 9393M46G08 9393M93G01 Offered Repairs (dependent on part number) Rep.Code Rep.No Repair Description Rep.Type Price per ea | OEM | 10 | 20 | +275
2019 | Lufthansa | CFM56-5B | Ducts | LPT Cooling Manifold Assembly | 72-54-11 | TD228810 | BER | 340-038-351-0 | 00 | Cleaning & Inspection | I Cleaning and inspection | OEM | 10 | 20 | 605
2019 | Lufthansa | CFM56-5B | Ducts | LPT Cooling Manifold Assembly | 72-54-11 | TD228810 | BER | 340-038-351-0 | MIR | Minor Repair | Minor repair | OEM | 10 | 20 | 1.255
2019 | Lufthansa | CFM56-5B | Ducts | LPT Cooling Manifold Assembly | 72-54-11 | TD228810 | BER | 340-038-351-0 | MAJ | Major Repair | Major repair | OEM | 10 | 20 | 2.820
2019 | Lufthansa | CFM56-5B | Ducts | LPT Cooling Manifold Assembly | 72-54-11 | TD228810 | BER | 340-038-351-0 | MAD | Major Repair - FAR43 Minor | 03605 CFM56-5B section replacement; crack repair | DOA | 10 | 20 | 2.650
2019 | Lufthansa | CFM56-5B | Ducts | LPT Cooling Manifold Assembly | 72-54-11 | TD228810 | BER | 340-038-351-0 | 002 | Extended Repair | 2-54-14 I.001 Bracket welding repair | OEM | 10 | 20 | +275
2019 | Lufthansa | CFM56-5B | Ducts | LPT Cooling Manifold Assembly | 72-54-11 | TD228810 | BER | 340-038-351-0 | 001 | Service Bulletin | B 75-0043 Bracket rework CFM56-7B Fuel Drain Manifold Section Tubes & Ducts ATA-Capter 72-09-03 Place of Repair BER Part-ID TD269424 TAT Inspection [cal. days] 10 TAT Repair [cal. days] 15 TAT not to exceed [cal. days] 20 Minimum Qty. [ea] 1 Part Numbers 1443M68G01 1443M92G01 1444M33G01 1467M12G01 1467M24G01 1605M65G01 1621M50G01 1677M33G01 1813M24G01 1817M38G01 2283M19G01 2283M22G01 2283M38G01 2409M00G01 335-032-405-0 335-282-003-0 336-463-006-0 337-039-602-0 337-152-503-0 337-166-701-0 338-012-403-0 338-025-104-0 9386M30G01 9386M36G01 9386M54G01 9393M46G05 9393M46G06 9393M46G07 9393M46G08 9393M93G01 Offered Repairs (dependent on part number) Rep.Code Rep.No Repair Description Rep.Type Price per ea | OEM | 10 | 20 | +275
2019 | Lufthansa | CFM56-5B | Ducts | LPT Cooling Manifold Assembly | 72-54-11 | TD228810 | BER | 340-078-303-0 | 00 | Cleaning & Inspection | I Cleaning and inspection | OEM | 10 | 20 | 605
2019 | Lufthansa | CFM56-5B | Ducts | LPT Cooling Manifold Assembly | 72-54-11 | TD228810 | BER | 340-078-303-0 | MIR | Minor Repair | Minor repair | OEM | 10 | 20 | 1.255
2019 | Lufthansa | CFM56-5B | Ducts | LPT Cooling Manifold Assembly | 72-54-11 | TD228810 | BER | 340-078-303-0 | MAJ | Major Repair | Major repair | OEM | 10 | 20 | 2.820
2019 | Lufthansa | CFM56-5B | Ducts | LPT Cooling Manifold Assembly | 72-54-11 | TD228810 | BER | 340-078-303-0 | MAD | Major Repair - FAR43 Minor | 03605 CFM56-5B section replacement; crack repair | DOA | 10 | 20 | 2.650
2019 | Lufthansa | CFM56-5B | Ducts | LPT Cooling Manifold Assembly | 72-54-11 | TD228810 | BER | 340-078-303-0 | 002 | Extended Repair | 2-54-14 I.001 Bracket welding repair | OEM | 10 | 20 | +275
2019 | Lufthansa | CFM56-5B | Ducts | LPT Cooling Manifold Assembly | 72-54-11 | TD228810 | BER | 340-078-303-0 | 001 | Service Bulletin | B 75-0043 Bracket rework CFM56-7B Fuel Drain Manifold Section Tubes & Ducts ATA-Capter 72-09-03 Place of Repair BER Part-ID TD269424 TAT Inspection [cal. days] 10 TAT Repair [cal. days] 15 TAT not to exceed [cal. days] 20 Minimum Qty. [ea] 1 Part Numbers 1443M68G01 1443M92G01 1444M33G01 1467M12G01 1467M24G01 1605M65G01 1621M50G01 1677M33G01 1813M24G01 1817M38G01 2283M19G01 2283M22G01 2283M38G01 2409M00G01 335-032-405-0 335-282-003-0 336-463-006-0 337-039-602-0 337-152-503-0 337-166-701-0 338-012-403-0 338-025-104-0 9386M30G01 9386M36G01 9386M54G01 9393M46G05 9393M46G06 9393M46G07 9393M46G08 9393M93G01 Offered Repairs (dependent on part number) Rep.Code Rep.No Repair Description Rep.Type Price per ea | OEM | 10 | 20 | +275
2019 | Lufthansa | CFM56-5B | Ducts | LPT Cooling Manifold Assembly | 72-54-11 | TD228810 | BER | 340-078-341-0 | 00 | Cleaning & Inspection | I Cleaning and inspection | OEM | 10 | 20 | 605
2019 | Lufthansa | CFM56-5B | Ducts | LPT Cooling Manifold Assembly | 72-54-11 | TD228810 | BER | 340-078-341-0 | MIR | Minor Repair | Minor repair | OEM | 10 | 20 | 1.255
2019 | Lufthansa | CFM56-5B | Ducts | LPT Cooling Manifold Assembly | 72-54-11 | TD228810 | BER | 340-078-341-0 | MAJ | Major Repair | Major repair | OEM | 10 | 20 | 2.820
2019 | Lufthansa | CFM56-5B | Ducts | LPT Cooling Manifold Assembly | 72-54-11 | TD228810 | BER | 340-078-341-0 | MAD | Major Repair - FAR43 Minor | 03605 CFM56-5B section replacement; crack repair | DOA | 10 | 20 | 2.650
2019 | Lufthansa | CFM56-5B | Ducts | LPT Cooling Manifold Assembly | 72-54-11 | TD228810 | BER | 340-078-341-0 | 002 | Extended Repair | 2-54-14 I.001 Bracket welding repair | OEM | 10 | 20 | +275
2019 | Lufthansa | CFM56-5B | Ducts | LPT Cooling Manifold Assembly | 72-54-11 | TD228810 | BER | 340-078-341-0 | 001 | Service Bulletin | B 75-0043 Bracket rework CFM56-7B Fuel Drain Manifold Section Tubes & Ducts ATA-Capter 72-09-03 Place of Repair BER Part-ID TD269424 TAT Inspection [cal. days] 10 TAT Repair [cal. days] 15 TAT not to exceed [cal. days] 20 Minimum Qty. [ea] 1 Part Numbers 1443M68G01 1443M92G01 1444M33G01 1467M12G01 1467M24G01 1605M65G01 1621M50G01 1677M33G01 1813M24G01 1817M38G01 2283M19G01 2283M22G01 2283M38G01 2409M00G01 335-032-405-0 335-282-003-0 336-463-006-0 337-039-602-0 337-152-503-0 337-166-701-0 338-012-403-0 338-025-104-0 9386M30G01 9386M36G01 9386M54G01 9393M46G05 9393M46G06 9393M46G07 9393M46G08 9393M93G01 Offered Repairs (dependent on part number) Rep.Code Rep.No Repair Description Rep.Type Price per ea | OEM | 10 | 20 | +275
2019 | Lufthansa | CFM56-5B | Ducts | LPT Cooling Manifold Assembly | 72-54-11 | TD228810 | BER | 340-078-503-0 | 00 | Cleaning & Inspection | I Cleaning and inspection | OEM | 10 | 20 | 605
2019 | Lufthansa | CFM56-5B | Ducts | LPT Cooling Manifold Assembly | 72-54-11 | TD228810 | BER | 340-078-503-0 | MIR | Minor Repair | Minor repair | OEM | 10 | 20 | 1.255
2019 | Lufthansa | CFM56-5B | Ducts | LPT Cooling Manifold Assembly | 72-54-11 | TD228810 | BER | 340-078-503-0 | MAJ | Major Repair | Major repair | OEM | 10 | 20 | 2.820
2019 | Lufthansa | CFM56-5B | Ducts | LPT Cooling Manifold Assembly | 72-54-11 | TD228810 | BER | 340-078-503-0 | MAD | Major Repair - FAR43 Minor | 03605 CFM56-5B section replacement; crack repair | DOA | 10 | 20 | 2.650
2019 | Lufthansa | CFM56-5B | Ducts | LPT Cooling Manifold Assembly | 72-54-11 | TD228810 | BER | 340-078-503-0 | 002 | Extended Repair | 2-54-14 I.001 Bracket welding repair | OEM | 10 | 20 | +275
2019 | Lufthansa | CFM56-5B | Ducts | LPT Cooling Manifold Assembly | 72-54-11 | TD228810 | BER | 340-078-503-0 | 001 | Service Bulletin | B 75-0043 Bracket rework CFM56-7B Fuel Drain Manifold Section Tubes & Ducts ATA-Capter 72-09-03 Place of Repair BER Part-ID TD269424 TAT Inspection [cal. days] 10 TAT Repair [cal. days] 15 TAT not to exceed [cal. days] 20 Minimum Qty. [ea] 1 Part Numbers 1443M68G01 1443M92G01 1444M33G01 1467M12G01 1467M24G01 1605M65G01 1621M50G01 1677M33G01 1813M24G01 1817M38G01 2283M19G01 2283M22G01 2283M38G01 2409M00G01 335-032-405-0 335-282-003-0 336-463-006-0 337-039-602-0 337-152-503-0 337-166-701-0 338-012-403-0 338-025-104-0 9386M30G01 9386M36G01 9386M54G01 9393M46G05 9393M46G06 9393M46G07 9393M46G08 9393M93G01 Offered Repairs (dependent on part number) Rep.Code Rep.No Repair Description Rep.Type Price per ea | OEM | 10 | 20 | +275
2019 | Lufthansa | CFM56-5B | Ducts | LPT Cooling Manifold Assembly | 72-54-11 | TD228810 | BER | 340-078-521-0 | 00 | Cleaning & Inspection | I Cleaning and inspection | OEM | 10 | 20 | 605
2019 | Lufthansa | CFM56-5B | Ducts | LPT Cooling Manifold Assembly | 72-54-11 | TD228810 | BER | 340-078-521-0 | MIR | Minor Repair | Minor repair | OEM | 10 | 20 | 1.255
2019 | Lufthansa | CFM56-5B | Ducts | LPT Cooling Manifold Assembly | 72-54-11 | TD228810 | BER | 340-078-521-0 | MAJ | Major Repair | Major repair | OEM | 10 | 20 | 2.820
2019 | Lufthansa | CFM56-5B | Ducts | LPT Cooling Manifold Assembly | 72-54-11 | TD228810 | BER | 340-078-521-0 | MAD | Major Repair - FAR43 Minor | 03605 CFM56-5B section replacement; crack repair | DOA | 10 | 20 | 2.650
2019 | Lufthansa | CFM56-5B | Ducts | LPT Cooling Manifold Assembly | 72-54-11 | TD228810 | BER | 340-078-521-0 | 002 | Extended Repair | 2-54-14 I.001 Bracket welding repair | OEM | 10 | 20 | +275
2019 | Lufthansa | CFM56-5B | Ducts | LPT Cooling Manifold Assembly | 72-54-11 | TD228810 | BER | 340-078-521-0 | 001 | Service Bulletin | B 75-0043 Bracket rework CFM56-7B Fuel Drain Manifold Section Tubes & Ducts ATA-Capter 72-09-03 Place of Repair BER Part-ID TD269424 TAT Inspection [cal. days] 10 TAT Repair [cal. days] 15 TAT not to exceed [cal. days] 20 Minimum Qty. [ea] 1 Part Numbers 1443M68G01 1443M92G01 1444M33G01 1467M12G01 1467M24G01 1605M65G01 1621M50G01 1677M33G01 1813M24G01 1817M38G01 2283M19G01 2283M22G01 2283M38G01 2409M00G01 335-032-405-0 335-282-003-0 336-463-006-0 337-039-602-0 337-152-503-0 337-166-701-0 338-012-403-0 338-025-104-0 9386M30G01 9386M36G01 9386M54G01 9393M46G05 9393M46G06 9393M46G07 9393M46G08 9393M93G01 Offered Repairs (dependent on part number) Rep.Code Rep.No Repair Description Rep.Type Price per ea | OEM | 10 | 20 | +275
2019 | Lufthansa | CFM56-5B | Ducts | LPT Cooling Manifold Assembly | 72-54-11 | TD228810 | BER | 340-084-102-0 | 00 | Cleaning & Inspection | I Cleaning and inspection | OEM | 10 | 20 | 605
2019 | Lufthansa | CFM56-5B | Ducts | LPT Cooling Manifold Assembly | 72-54-11 | TD228810 | BER | 340-084-102-0 | MIR | Minor Repair | Minor repair | OEM | 10 | 20 | 1.255
2019 | Lufthansa | CFM56-5B | Ducts | LPT Cooling Manifold Assembly | 72-54-11 | TD228810 | BER | 340-084-102-0 | MAJ | Major Repair | Major repair | OEM | 10 | 20 | 2.820
2019 | Lufthansa | CFM56-5B | Ducts | LPT Cooling Manifold Assembly | 72-54-11 | TD228810 | BER | 340-084-102-0 | MAD | Major Repair - FAR43 Minor | 03605 CFM56-5B section replacement; crack repair | DOA | 10 | 20 | 2.650
2019 | Lufthansa | CFM56-5B | Ducts | LPT Cooling Manifold Assembly | 72-54-11 | TD228810 | BER | 340-084-102-0 | 002 | Extended Repair | 2-54-14 I.001 Bracket welding repair | OEM | 10 | 20 | +275
2019 | Lufthansa | CFM56-5B | Ducts | LPT Cooling Manifold Assembly | 72-54-11 | TD228810 | BER | 340-084-102-0 | 001 | Service Bulletin | B 75-0043 Bracket rework CFM56-7B Fuel Drain Manifold Section Tubes & Ducts ATA-Capter 72-09-03 Place of Repair BER Part-ID TD269424 TAT Inspection [cal. days] 10 TAT Repair [cal. days] 15 TAT not to exceed [cal. days] 20 Minimum Qty. [ea] 1 Part Numbers 1443M68G01 1443M92G01 1444M33G01 1467M12G01 1467M24G01 1605M65G01 1621M50G01 1677M33G01 1813M24G01 1817M38G01 2283M19G01 2283M22G01 2283M38G01 2409M00G01 335-032-405-0 335-282-003-0 336-463-006-0 337-039-602-0 337-152-503-0 337-166-701-0 338-012-403-0 338-025-104-0 9386M30G01 9386M36G01 9386M54G01 9393M46G05 9393M46G06 9393M46G07 9393M46G08 9393M93G01 Offered Repairs (dependent on part number) Rep.Code Rep.No Repair Description Rep.Type Price per ea | OEM | 10 | 20 | +275
2019 | Lufthansa | CFM56-5B | Ducts | LPT Cooling Manifold Assembly | 72-54-11 | TD228810 | BER | 340-084-104-0 | 00 | Cleaning & Inspection | I Cleaning and inspection | OEM | 10 | 20 | 605
2019 | Lufthansa | CFM56-5B | Ducts | LPT Cooling Manifold Assembly | 72-54-11 | TD228810 | BER | 340-084-104-0 | MIR | Minor Repair | Minor repair | OEM | 10 | 20 | 1.255
2019 | Lufthansa | CFM56-5B | Ducts | LPT Cooling Manifold Assembly | 72-54-11 | TD228810 | BER | 340-084-104-0 | MAJ | Major Repair | Major repair | OEM | 10 | 20 | 2.820
2019 | Lufthansa | CFM56-5B | Ducts | LPT Cooling Manifold Assembly | 72-54-11 | TD228810 | BER | 340-084-104-0 | MAD | Major Repair - FAR43 Minor | 03605 CFM56-5B section replacement; crack repair | DOA | 10 | 20 | 2.650
2019 | Lufthansa | CFM56-5B | Ducts | LPT Cooling Manifold Assembly | 72-54-11 | TD228810 | BER | 340-084-104-0 | 002 | Extended Repair | 2-54-14 I.001 Bracket welding repair | OEM | 10 | 20 | +275
2019 | Lufthansa | CFM56-5B | Ducts | LPT Cooling Manifold Assembly | 72-54-11 | TD228810 | BER | 340-084-104-0 | 001 | Service Bulletin | B 75-0043 Bracket rework CFM56-7B Fuel Drain Manifold Section Tubes & Ducts ATA-Capter 72-09-03 Place of Repair BER Part-ID TD269424 TAT Inspection [cal. days] 10 TAT Repair [cal. days] 15 TAT not to exceed [cal. days] 20 Minimum Qty. [ea] 1 Part Numbers 1443M68G01 1443M92G01 1444M33G01 1467M12G01 1467M24G01 1605M65G01 1621M50G01 1677M33G01 1813M24G01 1817M38G01 2283M19G01 2283M22G01 2283M38G01 2409M00G01 335-032-405-0 335-282-003-0 336-463-006-0 337-039-602-0 337-152-503-0 337-166-701-0 338-012-403-0 338-025-104-0 9386M30G01 9386M36G01 9386M54G01 9393M46G05 9393M46G06 9393M46G07 9393M46G08 9393M93G01 Offered Repairs (dependent on part number) Rep.Code Rep.No Repair Description Rep.Type Price per ea | OEM | 10 | 20 | +275
2019 | Lufthansa | CFM56-5B | Ducts | LPT Cooling Manifold Assembly | 72-54-11 | TD228810 | BER | 340-084-152-0 | 00 | Cleaning & Inspection | I Cleaning and inspection | OEM | 10 | 20 | 605
2019 | Lufthansa | CFM56-5B | Ducts | LPT Cooling Manifold Assembly | 72-54-11 | TD228810 | BER | 340-084-152-0 | MIR | Minor Repair | Minor repair | OEM | 10 | 20 | 1.255
2019 | Lufthansa | CFM56-5B | Ducts | LPT Cooling Manifold Assembly | 72-54-11 | TD228810 | BER | 340-084-152-0 | MAJ | Major Repair | Major repair | OEM | 10 | 20 | 2.820
2019 | Lufthansa | CFM56-5B | Ducts | LPT Cooling Manifold Assembly | 72-54-11 | TD228810 | BER | 340-084-152-0 | MAD | Major Repair - FAR43 Minor | 03605 CFM56-5B section replacement; crack repair | DOA | 10 | 20 | 2.650
2019 | Lufthansa | CFM56-5B | Ducts | LPT Cooling Manifold Assembly | 72-54-11 | TD228810 | BER | 340-084-152-0 | 002 | Extended Repair | 2-54-14 I.001 Bracket welding repair | OEM | 10 | 20 | +275
2019 | Lufthansa | CFM56-5B | Ducts | LPT Cooling Manifold Assembly | 72-54-11 | TD228810 | BER | 340-084-152-0 | 001 | Service Bulletin | B 75-0043 Bracket rework CFM56-7B Fuel Drain Manifold Section Tubes & Ducts ATA-Capter 72-09-03 Place of Repair BER Part-ID TD269424 TAT Inspection [cal. days] 10 TAT Repair [cal. days] 15 TAT not to exceed [cal. days] 20 Minimum Qty. [ea] 1 Part Numbers 1443M68G01 1443M92G01 1444M33G01 1467M12G01 1467M24G01 1605M65G01 1621M50G01 1677M33G01 1813M24G01 1817M38G01 2283M19G01 2283M22G01 2283M38G01 2409M00G01 335-032-405-0 335-282-003-0 336-463-006-0 337-039-602-0 337-152-503-0 337-166-701-0 338-012-403-0 338-025-104-0 9386M30G01 9386M36G01 9386M54G01 9393M46G05 9393M46G06 9393M46G07 9393M46G08 9393M93G01 Offered Repairs (dependent on part number) Rep.Code Rep.No Repair Description Rep.Type Price per ea | OEM | 10 | 20 | +275
2019 | Lufthansa | CFM56-5B | Ducts | LPT Cooling Manifold Assembly | 72-54-11 | TD228810 | BER | 340-186-101-0 | 00 | Cleaning & Inspection | I Cleaning and inspection | OEM | 10 | 20 | 605
2019 | Lufthansa | CFM56-5B | Ducts | LPT Cooling Manifold Assembly | 72-54-11 | TD228810 | BER | 340-186-101-0 | MIR | Minor Repair | Minor repair | OEM | 10 | 20 | 1.255
2019 | Lufthansa | CFM56-5B | Ducts | LPT Cooling Manifold Assembly | 72-54-11 | TD228810 | BER | 340-186-101-0 | MAJ | Major Repair | Major repair | OEM | 10 | 20 | 2.820
2019 | Lufthansa | CFM56-5B | Ducts | LPT Cooling Manifold Assembly | 72-54-11 | TD228810 | BER | 340-186-101-0 | MAD | Major Repair - FAR43 Minor | 03605 CFM56-5B section replacement; crack repair | DOA | 10 | 20 | 2.650
2019 | Lufthansa | CFM56-5B | Ducts | LPT Cooling Manifold Assembly | 72-54-11 | TD228810 | BER | 340-186-101-0 | 002 | Extended Repair | 2-54-14 I.001 Bracket welding repair | OEM | 10 | 20 | +275
2019 | Lufthansa | CFM56-5B | Ducts | LPT Cooling Manifold Assembly | 72-54-11 | TD228810 | BER | 340-186-101-0 | 001 | Service Bulletin | B 75-0043 Bracket rework CFM56-7B Fuel Drain Manifold Section Tubes & Ducts ATA-Capter 72-09-03 Place of Repair BER Part-ID TD269424 TAT Inspection [cal. days] 10 TAT Repair [cal. days] 15 TAT not to exceed [cal. days] 20 Minimum Qty. [ea] 1 Part Numbers 1443M68G01 1443M92G01 1444M33G01 1467M12G01 1467M24G01 1605M65G01 1621M50G01 1677M33G01 1813M24G01 1817M38G01 2283M19G01 2283M22G01 2283M38G01 2409M00G01 335-032-405-0 335-282-003-0 336-463-006-0 337-039-602-0 337-152-503-0 337-166-701-0 338-012-403-0 338-025-104-0 9386M30G01 9386M36G01 9386M54G01 9393M46G05 9393M46G06 9393M46G07 9393M46G08 9393M93G01 Offered Repairs (dependent on part number) Rep.Code Rep.No Repair Description Rep.Type Price per ea | OEM | 10 | 20 | +275
2019 | Lufthansa | CFM56-5B | Ducts | LPT Cooling Manifold Assembly | 72-54-11 | TD228810 | BER | 340-186-201-0 | 00 | Cleaning & Inspection | I Cleaning and inspection | OEM | 10 | 20 | 605
2019 | Lufthansa | CFM56-5B | Ducts | LPT Cooling Manifold Assembly | 72-54-11 | TD228810 | BER | 340-186-201-0 | MIR | Minor Repair | Minor repair | OEM | 10 | 20 | 1.255
2019 | Lufthansa | CFM56-5B | Ducts | LPT Cooling Manifold Assembly | 72-54-11 | TD228810 | BER | 340-186-201-0 | MAJ | Major Repair | Major repair | OEM | 10 | 20 | 2.820
2019 | Lufthansa | CFM56-5B | Ducts | LPT Cooling Manifold Assembly | 72-54-11 | TD228810 | BER | 340-186-201-0 | MAD | Major Repair - FAR43 Minor | 03605 CFM56-5B section replacement; crack repair | DOA | 10 | 20 | 2.650
2019 | Lufthansa | CFM56-5B | Ducts | LPT Cooling Manifold Assembly | 72-54-11 | TD228810 | BER | 340-186-201-0 | 002 | Extended Repair | 2-54-14 I.001 Bracket welding repair | OEM | 10 | 20 | +275
2019 | Lufthansa | CFM56-5B | Ducts | LPT Cooling Manifold Assembly | 72-54-11 | TD228810 | BER | 340-186-201-0 | 001 | Service Bulletin | B 75-0043 Bracket rework CFM56-7B Fuel Drain Manifold Section Tubes & Ducts ATA-Capter 72-09-03 Place of Repair BER Part-ID TD269424 TAT Inspection [cal. days] 10 TAT Repair [cal. days] 15 TAT not to exceed [cal. days] 20 Minimum Qty. [ea] 1 Part Numbers 1443M68G01 1443M92G01 1444M33G01 1467M12G01 1467M24G01 1605M65G01 1621M50G01 1677M33G01 1813M24G01 1817M38G01 2283M19G01 2283M22G01 2283M38G01 2409M00G01 335-032-405-0 335-282-003-0 336-463-006-0 337-039-602-0 337-152-503-0 337-166-701-0 338-012-403-0 338-025-104-0 9386M30G01 9386M36G01 9386M54G01 9393M46G05 9393M46G06 9393M46G07 9393M46G08 9393M93G01 Offered Repairs (dependent on part number) Rep.Code Rep.No Repair Description Rep.Type Price per ea | OEM | 10 | 20 | +275
2019 | Lufthansa | CFM56-5B | Ducts | LPT Cooling Manifold Assembly | 72-54-11 | TD228810 | BER | 340-186-301-0 | 00 | Cleaning & Inspection | I Cleaning and inspection | OEM | 10 | 20 | 605
2019 | Lufthansa | CFM56-5B | Ducts | LPT Cooling Manifold Assembly | 72-54-11 | TD228810 | BER | 340-186-301-0 | MIR | Minor Repair | Minor repair | OEM | 10 | 20 | 1.255
2019 | Lufthansa | CFM56-5B | Ducts | LPT Cooling Manifold Assembly | 72-54-11 | TD228810 | BER | 340-186-301-0 | MAJ | Major Repair | Major repair | OEM | 10 | 20 | 2.820
2019 | Lufthansa | CFM56-5B | Ducts | LPT Cooling Manifold Assembly | 72-54-11 | TD228810 | BER | 340-186-301-0 | MAD | Major Repair - FAR43 Minor | 03605 CFM56-5B section replacement; crack repair | DOA | 10 | 20 | 2.650
2019 | Lufthansa | CFM56-5B | Ducts | LPT Cooling Manifold Assembly | 72-54-11 | TD228810 | BER | 340-186-301-0 | 002 | Extended Repair | 2-54-14 I.001 Bracket welding repair | OEM | 10 | 20 | +275
2019 | Lufthansa | CFM56-5B | Ducts | LPT Cooling Manifold Assembly | 72-54-11 | TD228810 | BER | 340-186-301-0 | 001 | Service Bulletin | B 75-0043 Bracket rework CFM56-7B Fuel Drain Manifold Section Tubes & Ducts ATA-Capter 72-09-03 Place of Repair BER Part-ID TD269424 TAT Inspection [cal. days] 10 TAT Repair [cal. days] 15 TAT not to exceed [cal. days] 20 Minimum Qty. [ea] 1 Part Numbers 1443M68G01 1443M92G01 1444M33G01 1467M12G01 1467M24G01 1605M65G01 1621M50G01 1677M33G01 1813M24G01 1817M38G01 2283M19G01 2283M22G01 2283M38G01 2409M00G01 335-032-405-0 335-282-003-0 336-463-006-0 337-039-602-0 337-152-503-0 337-166-701-0 338-012-403-0 338-025-104-0 9386M30G01 9386M36G01 9386M54G01 9393M46G05 9393M46G06 9393M46G07 9393M46G08 9393M93G01 Offered Repairs (dependent on part number) Rep.Code Rep.No Repair Description Rep.Type Price per ea | OEM | 10 | 20 | +275
2019 | Lufthansa | CFM56-5B | Ducts | LPT Cooling Manifold Assembly | 72-54-11 | TD228810 | BER | 340-186-401-0 | 00 | Cleaning & Inspection | I Cleaning and inspection | OEM | 10 | 20 | 605
2019 | Lufthansa | CFM56-5B | Ducts | LPT Cooling Manifold Assembly | 72-54-11 | TD228810 | BER | 340-186-401-0 | MIR | Minor Repair | Minor repair | OEM | 10 | 20 | 1.255
2019 | Lufthansa | CFM56-5B | Ducts | LPT Cooling Manifold Assembly | 72-54-11 | TD228810 | BER | 340-186-401-0 | MAJ | Major Repair | Major repair | OEM | 10 | 20 | 2.820
2019 | Lufthansa | CFM56-5B | Ducts | LPT Cooling Manifold Assembly | 72-54-11 | TD228810 | BER | 340-186-401-0 | MAD | Major Repair - FAR43 Minor | 03605 CFM56-5B section replacement; crack repair | DOA | 10 | 20 | 2.650
2019 | Lufthansa | CFM56-5B | Ducts | LPT Cooling Manifold Assembly | 72-54-11 | TD228810 | BER | 340-186-401-0 | 002 | Extended Repair | 2-54-14 I.001 Bracket welding repair | OEM | 10 | 20 | +275
2019 | Lufthansa | CFM56-5B | Ducts | LPT Cooling Manifold Assembly | 72-54-11 | TD228810 | BER | 340-186-401-0 | 001 | Service Bulletin | B 75-0043 Bracket rework CFM56-7B Fuel Drain Manifold Section Tubes & Ducts ATA-Capter 72-09-03 Place of Repair BER Part-ID TD269424 TAT Inspection [cal. days] 10 TAT Repair [cal. days] 15 TAT not to exceed [cal. days] 20 Minimum Qty. [ea] 1 Part Numbers 1443M68G01 1443M92G01 1444M33G01 1467M12G01 1467M24G01 1605M65G01 1621M50G01 1677M33G01 1813M24G01 1817M38G01 2283M19G01 2283M22G01 2283M38G01 2409M00G01 335-032-405-0 335-282-003-0 336-463-006-0 337-039-602-0 337-152-503-0 337-166-701-0 338-012-403-0 338-025-104-0 9386M30G01 9386M36G01 9386M54G01 9393M46G05 9393M46G06 9393M46G07 9393M46G08 9393M93G01 Offered Repairs (dependent on part number) Rep.Code Rep.No Repair Description Rep.Type Price per ea | OEM | 10 | 20 | +275
2019 | Lufthansa | CFM56-5B | Ducts | LPT Cooling Manifold Assembly | 72-54-11 | TD228810 | BER | 340-186-501-0 | 00 | Cleaning & Inspection | I Cleaning and inspection | OEM | 10 | 20 | 605
2019 | Lufthansa | CFM56-5B | Ducts | LPT Cooling Manifold Assembly | 72-54-11 | TD228810 | BER | 340-186-501-0 | MIR | Minor Repair | Minor repair | OEM | 10 | 20 | 1.255
2019 | Lufthansa | CFM56-5B | Ducts | LPT Cooling Manifold Assembly | 72-54-11 | TD228810 | BER | 340-186-501-0 | MAJ | Major Repair | Major repair | OEM | 10 | 20 | 2.820
2019 | Lufthansa | CFM56-5B | Ducts | LPT Cooling Manifold Assembly | 72-54-11 | TD228810 | BER | 340-186-501-0 | MAD | Major Repair - FAR43 Minor | 03605 CFM56-5B section replacement; crack repair | DOA | 10 | 20 | 2.650
2019 | Lufthansa | CFM56-5B | Ducts | LPT Cooling Manifold Assembly | 72-54-11 | TD228810 | BER | 340-186-501-0 | 002 | Extended Repair | 2-54-14 I.001 Bracket welding repair | OEM | 10 | 20 | +275
2019 | Lufthansa | CFM56-5B | Ducts | LPT Cooling Manifold Assembly | 72-54-11 | TD228810 | BER | 340-186-501-0 | 001 | Service Bulletin | B 75-0043 Bracket rework CFM56-7B Fuel Drain Manifold Section Tubes & Ducts ATA-Capter 72-09-03 Place of Repair BER Part-ID TD269424 TAT Inspection [cal. days] 10 TAT Repair [cal. days] 15 TAT not to exceed [cal. days] 20 Minimum Qty. [ea] 1 Part Numbers 1443M68G01 1443M92G01 1444M33G01 1467M12G01 1467M24G01 1605M65G01 1621M50G01 1677M33G01 1813M24G01 1817M38G01 2283M19G01 2283M22G01 2283M38G01 2409M00G01 335-032-405-0 335-282-003-0 336-463-006-0 337-039-602-0 337-152-503-0 337-166-701-0 338-012-403-0 338-025-104-0 9386M30G01 9386M36G01 9386M54G01 9393M46G05 9393M46G06 9393M46G07 9393M46G08 9393M93G01 Offered Repairs (dependent on part number) Rep.Code Rep.No Repair Description Rep.Type Price per ea | OEM | 10 | 20 | +275
2019 | Lufthansa | CFM56-5B | Ducts | LPT Cooling Manifold Assembly | 72-54-11 | TD228810 | BER | 340-186-601-0 | 00 | Cleaning & Inspection | I Cleaning and inspection | OEM | 10 | 20 | 605
2019 | Lufthansa | CFM56-5B | Ducts | LPT Cooling Manifold Assembly | 72-54-11 | TD228810 | BER | 340-186-601-0 | MIR | Minor Repair | Minor repair | OEM | 10 | 20 | 1.255
2019 | Lufthansa | CFM56-5B | Ducts | LPT Cooling Manifold Assembly | 72-54-11 | TD228810 | BER | 340-186-601-0 | MAJ | Major Repair | Major repair | OEM | 10 | 20 | 2.820
2019 | Lufthansa | CFM56-5B | Ducts | LPT Cooling Manifold Assembly | 72-54-11 | TD228810 | BER | 340-186-601-0 | MAD | Major Repair - FAR43 Minor | 03605 CFM56-5B section replacement; crack repair | DOA | 10 | 20 | 2.650
2019 | Lufthansa | CFM56-5B | Ducts | LPT Cooling Manifold Assembly | 72-54-11 | TD228810 | BER | 340-186-601-0 | 002 | Extended Repair | 2-54-14 I.001 Bracket welding repair | OEM | 10 | 20 | +275
2019 | Lufthansa | CFM56-5B | Ducts | LPT Cooling Manifold Assembly | 72-54-11 | TD228810 | BER | 340-186-601-0 | 001 | Service Bulletin | B 75-0043 Bracket rework CFM56-7B Fuel Drain Manifold Section Tubes & Ducts ATA-Capter 72-09-03 Place of Repair BER Part-ID TD269424 TAT Inspection [cal. days] 10 TAT Repair [cal. days] 15 TAT not to exceed [cal. days] 20 Minimum Qty. [ea] 1 Part Numbers 1443M68G01 1443M92G01 1444M33G01 1467M12G01 1467M24G01 1605M65G01 1621M50G01 1677M33G01 1813M24G01 1817M38G01 2283M19G01 2283M22G01 2283M38G01 2409M00G01 335-032-405-0 335-282-003-0 336-463-006-0 337-039-602-0 337-152-503-0 337-166-701-0 338-012-403-0 338-025-104-0 9386M30G01 9386M36G01 9386M54G01 9393M46G05 9393M46G06 9393M46G07 9393M46G08 9393M93G01 Offered Repairs (dependent on part number) Rep.Code Rep.No Repair Description Rep.Type Price per ea | OEM | 10 | 20 | +275
2019 | Lufthansa | CFM56-5B | Ducts | LPT Cooling Manifold Assembly | 72-54-11 | TD228810 | BER | 340-186-701-0 | 00 | Cleaning & Inspection | I Cleaning and inspection | OEM | 10 | 20 | 605
2019 | Lufthansa | CFM56-5B | Ducts | LPT Cooling Manifold Assembly | 72-54-11 | TD228810 | BER | 340-186-701-0 | MIR | Minor Repair | Minor repair | OEM | 10 | 20 | 1.255
2019 | Lufthansa | CFM56-5B | Ducts | LPT Cooling Manifold Assembly | 72-54-11 | TD228810 | BER | 340-186-701-0 | MAJ | Major Repair | Major repair | OEM | 10 | 20 | 2.820
2019 | Lufthansa | CFM56-5B | Ducts | LPT Cooling Manifold Assembly | 72-54-11 | TD228810 | BER | 340-186-701-0 | MAD | Major Repair - FAR43 Minor | 03605 CFM56-5B section replacement; crack repair | DOA | 10 | 20 | 2.650
2019 | Lufthansa | CFM56-5B | Ducts | LPT Cooling Manifold Assembly | 72-54-11 | TD228810 | BER | 340-186-701-0 | 002 | Extended Repair | 2-54-14 I.001 Bracket welding repair | OEM | 10 | 20 | +275
2019 | Lufthansa | CFM56-5B | Ducts | LPT Cooling Manifold Assembly | 72-54-11 | TD228810 | BER | 340-186-701-0 | 001 | Service Bulletin | B 75-0043 Bracket rework CFM56-7B Fuel Drain Manifold Section Tubes & Ducts ATA-Capter 72-09-03 Place of Repair BER Part-ID TD269424 TAT Inspection [cal. days] 10 TAT Repair [cal. days] 15 TAT not to exceed [cal. days] 20 Minimum Qty. [ea] 1 Part Numbers 1443M68G01 1443M92G01 1444M33G01 1467M12G01 1467M24G01 1605M65G01 1621M50G01 1677M33G01 1813M24G01 1817M38G01 2283M19G01 2283M22G01 2283M38G01 2409M00G01 335-032-405-0 335-282-003-0 336-463-006-0 337-039-602-0 337-152-503-0 337-166-701-0 338-012-403-0 338-025-104-0 9386M30G01 9386M36G01 9386M54G01 9393M46G05 9393M46G06 9393M46G07 9393M46G08 9393M93G01 Offered Repairs (dependent on part number) Rep.Code Rep.No Repair Description Rep.Type Price per ea | OEM | 10 | 20 | +275
2019 | Lufthansa | CFM56-5B | Ducts | LPT Cooling Manifold Assembly | 72-54-11 | TD228810 | BER | 340-186-801-0 | 00 | Cleaning & Inspection | I Cleaning and inspection | OEM | 10 | 20 | 605
2019 | Lufthansa | CFM56-5B | Ducts | LPT Cooling Manifold Assembly | 72-54-11 | TD228810 | BER | 340-186-801-0 | MIR | Minor Repair | Minor repair | OEM | 10 | 20 | 1.255
2019 | Lufthansa | CFM56-5B | Ducts | LPT Cooling Manifold Assembly | 72-54-11 | TD228810 | BER | 340-186-801-0 | MAJ | Major Repair | Major repair | OEM | 10 | 20 | 2.820
2019 | Lufthansa | CFM56-5B | Ducts | LPT Cooling Manifold Assembly | 72-54-11 | TD228810 | BER | 340-186-801-0 | MAD | Major Repair - FAR43 Minor | 03605 CFM56-5B section replacement; crack repair | DOA | 10 | 20 | 2.650
2019 | Lufthansa | CFM56-5B | Ducts | LPT Cooling Manifold Assembly | 72-54-11 | TD228810 | BER | 340-186-801-0 | 002 | Extended Repair | 2-54-14 I.001 Bracket welding repair | OEM | 10 | 20 | +275
2019 | Lufthansa | CFM56-5B | Ducts | LPT Cooling Manifold Assembly | 72-54-11 | TD228810 | BER | 340-186-801-0 | 001 | Service Bulletin | B 75-0043 Bracket rework CFM56-7B Fuel Drain Manifold Section Tubes & Ducts ATA-Capter 72-09-03 Place of Repair BER Part-ID TD269424 TAT Inspection [cal. days] 10 TAT Repair [cal. days] 15 TAT not to exceed [cal. days] 20 Minimum Qty. [ea] 1 Part Numbers 1443M68G01 1443M92G01 1444M33G01 1467M12G01 1467M24G01 1605M65G01 1621M50G01 1677M33G01 1813M24G01 1817M38G01 2283M19G01 2283M22G01 2283M38G01 2409M00G01 335-032-405-0 335-282-003-0 336-463-006-0 337-039-602-0 337-152-503-0 337-166-701-0 338-012-403-0 338-025-104-0 9386M30G01 9386M36G01 9386M54G01 9393M46G05 9393M46G06 9393M46G07 9393M46G08 9393M93G01 Offered Repairs (dependent on part number) Rep.Code Rep.No Repair Description Rep.Type Price per ea | OEM | 10 | 20 | +275
2019 | Lufthansa | CFM56-5B | Ducts | LPT Cooling Manifold Assembly | 72-54-11 | TD228810 | BER | 340-186-901-0 | 00 | Cleaning & Inspection | I Cleaning and inspection | OEM | 10 | 20 | 605
2019 | Lufthansa | CFM56-5B | Ducts | LPT Cooling Manifold Assembly | 72-54-11 | TD228810 | BER | 340-186-901-0 | MIR | Minor Repair | Minor repair | OEM | 10 | 20 | 1.255
2019 | Lufthansa | CFM56-5B | Ducts | LPT Cooling Manifold Assembly | 72-54-11 | TD228810 | BER | 340-186-901-0 | MAJ | Major Repair | Major repair | OEM | 10 | 20 | 2.820
2019 | Lufthansa | CFM56-5B | Ducts | LPT Cooling Manifold Assembly | 72-54-11 | TD228810 | BER | 340-186-901-0 | MAD | Major Repair - FAR43 Minor | 03605 CFM56-5B section replacement; crack repair | DOA | 10 | 20 | 2.650
2019 | Lufthansa | CFM56-5B | Ducts | LPT Cooling Manifold Assembly | 72-54-11 | TD228810 | BER | 340-186-901-0 | 002 | Extended Repair | 2-54-14 I.001 Bracket welding repair | OEM | 10 | 20 | +275
2019 | Lufthansa | CFM56-5B | Ducts | LPT Cooling Manifold Assembly | 72-54-11 | TD228810 | BER | 340-186-901-0 | 001 | Service Bulletin | B 75-0043 Bracket rework CFM56-7B Fuel Drain Manifold Section Tubes & Ducts ATA-Capter 72-09-03 Place of Repair BER Part-ID TD269424 TAT Inspection [cal. days] 10 TAT Repair [cal. days] 15 TAT not to exceed [cal. days] 20 Minimum Qty. [ea] 1 Part Numbers 1443M68G01 1443M92G01 1444M33G01 1467M12G01 1467M24G01 1605M65G01 1621M50G01 1677M33G01 1813M24G01 1817M38G01 2283M19G01 2283M22G01 2283M38G01 2409M00G01 335-032-405-0 335-282-003-0 336-463-006-0 337-039-602-0 337-152-503-0 337-166-701-0 338-012-403-0 338-025-104-0 9386M30G01 9386M36G01 9386M54G01 9393M46G05 9393M46G06 9393M46G07 9393M46G08 9393M93G01 Offered Repairs (dependent on part number) Rep.Code Rep.No Repair Description Rep.Type Price per ea | OEM | 10 | 20 | +275
2019 | Lufthansa | CFM56-5B | Ducts | LPT Cooling Manifold Assembly | 72-54-11 | TD228810 | BER | 340-187-001-0 | 00 | Cleaning & Inspection | I Cleaning and inspection | OEM | 10 | 20 | 605
2019 | Lufthansa | CFM56-5B | Ducts | LPT Cooling Manifold Assembly | 72-54-11 | TD228810 | BER | 340-187-001-0 | MIR | Minor Repair | Minor repair | OEM | 10 | 20 | 1.255
2019 | Lufthansa | CFM56-5B | Ducts | LPT Cooling Manifold Assembly | 72-54-11 | TD228810 | BER | 340-187-001-0 | MAJ | Major Repair | Major repair | OEM | 10 | 20 | 2.820
2019 | Lufthansa | CFM56-5B | Ducts | LPT Cooling Manifold Assembly | 72-54-11 | TD228810 | BER | 340-187-001-0 | MAD | Major Repair - FAR43 Minor | 03605 CFM56-5B section replacement; crack repair | DOA | 10 | 20 | 2.650
2019 | Lufthansa | CFM56-5B | Ducts | LPT Cooling Manifold Assembly | 72-54-11 | TD228810 | BER | 340-187-001-0 | 002 | Extended Repair | 2-54-14 I.001 Bracket welding repair | OEM | 10 | 20 | +275
2019 | Lufthansa | CFM56-5B | Ducts | LPT Cooling Manifold Assembly | 72-54-11 | TD228810 | BER | 340-187-001-0 | 001 | Service Bulletin | B 75-0043 Bracket rework CFM56-7B Fuel Drain Manifold Section Tubes & Ducts ATA-Capter 72-09-03 Place of Repair BER Part-ID TD269424 TAT Inspection [cal. days] 10 TAT Repair [cal. days] 15 TAT not to exceed [cal. days] 20 Minimum Qty. [ea] 1 Part Numbers 1443M68G01 1443M92G01 1444M33G01 1467M12G01 1467M24G01 1605M65G01 1621M50G01 1677M33G01 1813M24G01 1817M38G01 2283M19G01 2283M22G01 2283M38G01 2409M00G01 335-032-405-0 335-282-003-0 336-463-006-0 337-039-602-0 337-152-503-0 337-166-701-0 338-012-403-0 338-025-104-0 9386M30G01 9386M36G01 9386M54G01 9393M46G05 9393M46G06 9393M46G07 9393M46G08 9393M93G01 Offered Repairs (dependent on part number) Rep.Code Rep.No Repair Description Rep.Type Price per ea | OEM | 10 | 20 | +275
2019 | Lufthansa | CFM56-5B | Ducts | LPT Cooling Manifold Assembly | 72-54-11 | TD228810 | BER | 340-187-101-0 | 00 | Cleaning & Inspection | I Cleaning and inspection | OEM | 10 | 20 | 605
2019 | Lufthansa | CFM56-5B | Ducts | LPT Cooling Manifold Assembly | 72-54-11 | TD228810 | BER | 340-187-101-0 | MIR | Minor Repair | Minor repair | OEM | 10 | 20 | 1.255
2019 | Lufthansa | CFM56-5B | Ducts | LPT Cooling Manifold Assembly | 72-54-11 | TD228810 | BER | 340-187-101-0 | MAJ | Major Repair | Major repair | OEM | 10 | 20 | 2.820
2019 | Lufthansa | CFM56-5B | Ducts | LPT Cooling Manifold Assembly | 72-54-11 | TD228810 | BER | 340-187-101-0 | MAD | Major Repair - FAR43 Minor | 03605 CFM56-5B section replacement; crack repair | DOA | 10 | 20 | 2.650
2019 | Lufthansa | CFM56-5B | Ducts | LPT Cooling Manifold Assembly | 72-54-11 | TD228810 | BER | 340-187-101-0 | 002 | Extended Repair | 2-54-14 I.001 Bracket welding repair | OEM | 10 | 20 | +275
2019 | Lufthansa | CFM56-5B | Ducts | LPT Cooling Manifold Assembly | 72-54-11 | TD228810 | BER | 340-187-101-0 | 001 | Service Bulletin | B 75-0043 Bracket rework CFM56-7B Fuel Drain Manifold Section Tubes & Ducts ATA-Capter 72-09-03 Place of Repair BER Part-ID TD269424 TAT Inspection [cal. days] 10 TAT Repair [cal. days] 15 TAT not to exceed [cal. days] 20 Minimum Qty. [ea] 1 Part Numbers 1443M68G01 1443M92G01 1444M33G01 1467M12G01 1467M24G01 1605M65G01 1621M50G01 1677M33G01 1813M24G01 1817M38G01 2283M19G01 2283M22G01 2283M38G01 2409M00G01 335-032-405-0 335-282-003-0 336-463-006-0 337-039-602-0 337-152-503-0 337-166-701-0 338-012-403-0 338-025-104-0 9386M30G01 9386M36G01 9386M54G01 9393M46G05 9393M46G06 9393M46G07 9393M46G08 9393M93G01 Offered Repairs (dependent on part number) Rep.Code Rep.No Repair Description Rep.Type Price per ea | OEM | 10 | 20 | +275
2019 | Lufthansa | CFM56-5B | Ducts | LPT Cooling Manifold Assembly | 72-54-11 | TD228810 | BER | 340-187-201-0 | 00 | Cleaning & Inspection | I Cleaning and inspection | OEM | 10 | 20 | 605
2019 | Lufthansa | CFM56-5B | Ducts | LPT Cooling Manifold Assembly | 72-54-11 | TD228810 | BER | 340-187-201-0 | MIR | Minor Repair | Minor repair | OEM | 10 | 20 | 1.255
2019 | Lufthansa | CFM56-5B | Ducts | LPT Cooling Manifold Assembly | 72-54-11 | TD228810 | BER | 340-187-201-0 | MAJ | Major Repair | Major repair | OEM | 10 | 20 | 2.820
2019 | Lufthansa | CFM56-5B | Ducts | LPT Cooling Manifold Assembly | 72-54-11 | TD228810 | BER | 340-187-201-0 | MAD | Major Repair - FAR43 Minor | 03605 CFM56-5B section replacement; crack repair | DOA | 10 | 20 | 2.650
2019 | Lufthansa | CFM56-5B | Ducts | LPT Cooling Manifold Assembly | 72-54-11 | TD228810 | BER | 340-187-201-0 | 002 | Extended Repair | 2-54-14 I.001 Bracket welding repair | OEM | 10 | 20 | +275
2019 | Lufthansa | CFM56-5B | Ducts | LPT Cooling Manifold Assembly | 72-54-11 | TD228810 | BER | 340-187-201-0 | 001 | Service Bulletin | B 75-0043 Bracket rework CFM56-7B Fuel Drain Manifold Section Tubes & Ducts ATA-Capter 72-09-03 Place of Repair BER Part-ID TD269424 TAT Inspection [cal. days] 10 TAT Repair [cal. days] 15 TAT not to exceed [cal. days] 20 Minimum Qty. [ea] 1 Part Numbers 1443M68G01 1443M92G01 1444M33G01 1467M12G01 1467M24G01 1605M65G01 1621M50G01 1677M33G01 1813M24G01 1817M38G01 2283M19G01 2283M22G01 2283M38G01 2409M00G01 335-032-405-0 335-282-003-0 336-463-006-0 337-039-602-0 337-152-503-0 337-166-701-0 338-012-403-0 338-025-104-0 9386M30G01 9386M36G01 9386M54G01 9393M46G05 9393M46G06 9393M46G07 9393M46G08 9393M93G01 Offered Repairs (dependent on part number) Rep.Code Rep.No Repair Description Rep.Type Price per ea | OEM | 10 | 20 | +275
2019 | Lufthansa | CFM56-5B | Ducts | LPT Cooling Manifold Assembly | 72-54-11 | TD228810 | BER | 340-187-301-0 | 00 | Cleaning & Inspection | I Cleaning and inspection | OEM | 10 | 20 | 605
2019 | Lufthansa | CFM56-5B | Ducts | LPT Cooling Manifold Assembly | 72-54-11 | TD228810 | BER | 340-187-301-0 | MIR | Minor Repair | Minor repair | OEM | 10 | 20 | 1.255
2019 | Lufthansa | CFM56-5B | Ducts | LPT Cooling Manifold Assembly | 72-54-11 | TD228810 | BER | 340-187-301-0 | MAJ | Major Repair | Major repair | OEM | 10 | 20 | 2.820
2019 | Lufthansa | CFM56-5B | Ducts | LPT Cooling Manifold Assembly | 72-54-11 | TD228810 | BER | 340-187-301-0 | MAD | Major Repair - FAR43 Minor | 03605 CFM56-5B section replacement; crack repair | DOA | 10 | 20 | 2.650
2019 | Lufthansa | CFM56-5B | Ducts | LPT Cooling Manifold Assembly | 72-54-11 | TD228810 | BER | 340-187-301-0 | 002 | Extended Repair | 2-54-14 I.001 Bracket welding repair | OEM | 10 | 20 | +275
2019 | Lufthansa | CFM56-5B | Ducts | LPT Cooling Manifold Assembly | 72-54-11 | TD228810 | BER | 340-187-301-0 | 001 | Service Bulletin | B 75-0043 Bracket rework CFM56-7B Fuel Drain Manifold Section Tubes & Ducts ATA-Capter 72-09-03 Place of Repair BER Part-ID TD269424 TAT Inspection [cal. days] 10 TAT Repair [cal. days] 15 TAT not to exceed [cal. days] 20 Minimum Qty. [ea] 1 Part Numbers 1443M68G01 1443M92G01 1444M33G01 1467M12G01 1467M24G01 1605M65G01 1621M50G01 1677M33G01 1813M24G01 1817M38G01 2283M19G01 2283M22G01 2283M38G01 2409M00G01 335-032-405-0 335-282-003-0 336-463-006-0 337-039-602-0 337-152-503-0 337-166-701-0 338-012-403-0 338-025-104-0 9386M30G01 9386M36G01 9386M54G01 9393M46G05 9393M46G06 9393M46G07 9393M46G08 9393M93G01 Offered Repairs (dependent on part number) Rep.Code Rep.No Repair Description Rep.Type Price per ea | OEM | 10 | 20 | +275
2019 | Lufthansa | CFM56-5B | Ducts | LPT Cooling Manifold Assembly | 72-54-11 | TD228810 | BER | 340-187-401-0 | 00 | Cleaning & Inspection | I Cleaning and inspection | OEM | 10 | 20 | 605
2019 | Lufthansa | CFM56-5B | Ducts | LPT Cooling Manifold Assembly | 72-54-11 | TD228810 | BER | 340-187-401-0 | MIR | Minor Repair | Minor repair | OEM | 10 | 20 | 1.255
2019 | Lufthansa | CFM56-5B | Ducts | LPT Cooling Manifold Assembly | 72-54-11 | TD228810 | BER | 340-187-401-0 | MAJ | Major Repair | Major repair | OEM | 10 | 20 | 2.820
2019 | Lufthansa | CFM56-5B | Ducts | LPT Cooling Manifold Assembly | 72-54-11 | TD228810 | BER | 340-187-401-0 | MAD | Major Repair - FAR43 Minor | 03605 CFM56-5B section replacement; crack repair | DOA | 10 | 20 | 2.650
2019 | Lufthansa | CFM56-5B | Ducts | LPT Cooling Manifold Assembly | 72-54-11 | TD228810 | BER | 340-187-401-0 | 002 | Extended Repair | 2-54-14 I.001 Bracket welding repair | OEM | 10 | 20 | +275
2019 | Lufthansa | CFM56-5B | Ducts | LPT Cooling Manifold Assembly | 72-54-11 | TD228810 | BER | 340-187-401-0 | 001 | Service Bulletin | B 75-0043 Bracket rework CFM56-7B Fuel Drain Manifold Section Tubes & Ducts ATA-Capter 72-09-03 Place of Repair BER Part-ID TD269424 TAT Inspection [cal. days] 10 TAT Repair [cal. days] 15 TAT not to exceed [cal. days] 20 Minimum Qty. [ea] 1 Part Numbers 1443M68G01 1443M92G01 1444M33G01 1467M12G01 1467M24G01 1605M65G01 1621M50G01 1677M33G01 1813M24G01 1817M38G01 2283M19G01 2283M22G01 2283M38G01 2409M00G01 335-032-405-0 335-282-003-0 336-463-006-0 337-039-602-0 337-152-503-0 337-166-701-0 338-012-403-0 338-025-104-0 9386M30G01 9386M36G01 9386M54G01 9393M46G05 9393M46G06 9393M46G07 9393M46G08 9393M93G01 Offered Repairs (dependent on part number) Rep.Code Rep.No Repair Description Rep.Type Price per ea | OEM | 10 | 20 | +275
2019 | Lufthansa | CFM56-5B | Ducts | LPT Cooling Manifold Assembly | 72-54-11 | TD228810 | BER | 340-311-401-0 | 00 | Cleaning & Inspection | I Cleaning and inspection | OEM | 10 | 20 | 605
2019 | Lufthansa | CFM56-5B | Ducts | LPT Cooling Manifold Assembly | 72-54-11 | TD228810 | BER | 340-311-401-0 | MIR | Minor Repair | Minor repair | OEM | 10 | 20 | 1.255
2019 | Lufthansa | CFM56-5B | Ducts | LPT Cooling Manifold Assembly | 72-54-11 | TD228810 | BER | 340-311-401-0 | MAJ | Major Repair | Major repair | OEM | 10 | 20 | 2.820
2019 | Lufthansa | CFM56-5B | Ducts | LPT Cooling Manifold Assembly | 72-54-11 | TD228810 | BER | 340-311-401-0 | MAD | Major Repair - FAR43 Minor | 03605 CFM56-5B section replacement; crack repair | DOA | 10 | 20 | 2.650
2019 | Lufthansa | CFM56-5B | Ducts | LPT Cooling Manifold Assembly | 72-54-11 | TD228810 | BER | 340-311-401-0 | 002 | Extended Repair | 2-54-14 I.001 Bracket welding repair | OEM | 10 | 20 | +275
2019 | Lufthansa | CFM56-5B | Ducts | LPT Cooling Manifold Assembly | 72-54-11 | TD228810 | BER | 340-311-401-0 | 001 | Service Bulletin | B 75-0043 Bracket rework CFM56-7B Fuel Drain Manifold Section Tubes & Ducts ATA-Capter 72-09-03 Place of Repair BER Part-ID TD269424 TAT Inspection [cal. days] 10 TAT Repair [cal. days] 15 TAT not to exceed [cal. days] 20 Minimum Qty. [ea] 1 Part Numbers 1443M68G01 1443M92G01 1444M33G01 1467M12G01 1467M24G01 1605M65G01 1621M50G01 1677M33G01 1813M24G01 1817M38G01 2283M19G01 2283M22G01 2283M38G01 2409M00G01 335-032-405-0 335-282-003-0 336-463-006-0 337-039-602-0 337-152-503-0 337-166-701-0 338-012-403-0 338-025-104-0 9386M30G01 9386M36G01 9386M54G01 9393M46G05 9393M46G06 9393M46G07 9393M46G08 9393M93G01 Offered Repairs (dependent on part number) Rep.Code Rep.No Repair Description Rep.Type Price per ea | OEM | 10 | 20 | +275
2019 | Lufthansa | CFM56-5B | Ducts | Fuel Drain Manifold | 72-09-03 | TD269424 | BER | 1443M68G01 | 00 | Cleaning & Inspection | I Cleaning and inspection | OEM | 10 | 15 | 705
2019 | Lufthansa | CFM56-5B | Ducts | Fuel Drain Manifold | 72-09-03 | TD269424 | BER | 1443M68G01 | MIR | Minor Repair | Minor repair OIL LOW PRESSURE SWITCH Section Accessories ATA-Capter 79-34-15 Place of Repair HAM Part-ID SDV2-11C04LK TAT TST [cal. days] 9 TAT REP [cal. days] 14 TAT OVH [cal. days] 14 Minimum Qty. [ea] 1 Part Numbers 45D32 Offered Repairs (dependent on part number) Rep.Code Rep.No Repair Description Rep.Type Price per ea | OEM | 10 | 15 | 830
2019 | Lufthansa | CFM56-5B | Ducts | Fuel Drain Manifold | 72-09-03 | TD269424 | BER | 1443M92G01 | 00 | Cleaning & Inspection | I Cleaning and inspection | OEM | 10 | 15 | 705
2019 | Lufthansa | CFM56-5B | Ducts | Fuel Drain Manifold | 72-09-03 | TD269424 | BER | 1443M92G01 | MIR | Minor Repair | Minor repair OIL LOW PRESSURE SWITCH Section Accessories ATA-Capter 79-34-15 Place of Repair HAM Part-ID SDV2-11C04LK TAT TST [cal. days] 9 TAT REP [cal. days] 14 TAT OVH [cal. days] 14 Minimum Qty. [ea] 1 Part Numbers 45D32 Offered Repairs (dependent on part number) Rep.Code Rep.No Repair Description Rep.Type Price per ea | OEM | 10 | 15 | 830
2019 | Lufthansa | CFM56-5B | Ducts | Fuel Drain Manifold | 72-09-03 | TD269424 | BER | 1444M33G01 | 00 | Cleaning & Inspection | I Cleaning and inspection | OEM | 10 | 15 | 705
2019 | Lufthansa | CFM56-5B | Ducts | Fuel Drain Manifold | 72-09-03 | TD269424 | BER | 1444M33G01 | MIR | Minor Repair | Minor repair OIL LOW PRESSURE SWITCH Section Accessories ATA-Capter 79-34-15 Place of Repair HAM Part-ID SDV2-11C04LK TAT TST [cal. days] 9 TAT REP [cal. days] 14 TAT OVH [cal. days] 14 Minimum Qty. [ea] 1 Part Numbers 45D32 Offered Repairs (dependent on part number) Rep.Code Rep.No Repair Description Rep.Type Price per ea | OEM | 10 | 15 | 830
2019 | Lufthansa | CFM56-5B | Ducts | Fuel Drain Manifold | 72-09-03 | TD269424 | BER | 1467M12G01 | 00 | Cleaning & Inspection | I Cleaning and inspection | OEM | 10 | 15 | 705
2019 | Lufthansa | CFM56-5B | Ducts | Fuel Drain Manifold | 72-09-03 | TD269424 | BER | 1467M12G01 | MIR | Minor Repair | Minor repair OIL LOW PRESSURE SWITCH Section Accessories ATA-Capter 79-34-15 Place of Repair HAM Part-ID SDV2-11C04LK TAT TST [cal. days] 9 TAT REP [cal. days] 14 TAT OVH [cal. days] 14 Minimum Qty. [ea] 1 Part Numbers 45D32 Offered Repairs (dependent on part number) Rep.Code Rep.No Repair Description Rep.Type Price per ea | OEM | 10 | 15 | 830
2019 | Lufthansa | CFM56-5B | Ducts | Fuel Drain Manifold | 72-09-03 | TD269424 | BER | 1467M24G01 | 00 | Cleaning & Inspection | I Cleaning and inspection | OEM | 10 | 15 | 705
2019 | Lufthansa | CFM56-5B | Ducts | Fuel Drain Manifold | 72-09-03 | TD269424 | BER | 1467M24G01 | MIR | Minor Repair | Minor repair OIL LOW PRESSURE SWITCH Section Accessories ATA-Capter 79-34-15 Place of Repair HAM Part-ID SDV2-11C04LK TAT TST [cal. days] 9 TAT REP [cal. days] 14 TAT OVH [cal. days] 14 Minimum Qty. [ea] 1 Part Numbers 45D32 Offered Repairs (dependent on part number) Rep.Code Rep.No Repair Description Rep.Type Price per ea | OEM | 10 | 15 | 830
2019 | Lufthansa | CFM56-5B | Ducts | Fuel Drain Manifold | 72-09-03 | TD269424 | BER | 1605M65G01 | 00 | Cleaning & Inspection | I Cleaning and inspection | OEM | 10 | 15 | 705
2019 | Lufthansa | CFM56-5B | Ducts | Fuel Drain Manifold | 72-09-03 | TD269424 | BER | 1605M65G01 | MIR | Minor Repair | Minor repair OIL LOW PRESSURE SWITCH Section Accessories ATA-Capter 79-34-15 Place of Repair HAM Part-ID SDV2-11C04LK TAT TST [cal. days] 9 TAT REP [cal. days] 14 TAT OVH [cal. days] 14 Minimum Qty. [ea] 1 Part Numbers 45D32 Offered Repairs (dependent on part number) Rep.Code Rep.No Repair Description Rep.Type Price per ea | OEM | 10 | 15 | 830
2019 | Lufthansa | CFM56-5B | Ducts | Fuel Drain Manifold | 72-09-03 | TD269424 | BER | 1621M50G01 | 00 | Cleaning & Inspection | I Cleaning and inspection | OEM | 10 | 15 | 705
2019 | Lufthansa | CFM56-5B | Ducts | Fuel Drain Manifold | 72-09-03 | TD269424 | BER | 1621M50G01 | MIR | Minor Repair | Minor repair OIL LOW PRESSURE SWITCH Section Accessories ATA-Capter 79-34-15 Place of Repair HAM Part-ID SDV2-11C04LK TAT TST [cal. days] 9 TAT REP [cal. days] 14 TAT OVH [cal. days] 14 Minimum Qty. [ea] 1 Part Numbers 45D32 Offered Repairs (dependent on part number) Rep.Code Rep.No Repair Description Rep.Type Price per ea | OEM | 10 | 15 | 830
2019 | Lufthansa | CFM56-5B | Ducts | Fuel Drain Manifold | 72-09-03 | TD269424 | BER | 1677M33G01 | 00 | Cleaning & Inspection | I Cleaning and inspection | OEM | 10 | 15 | 705
2019 | Lufthansa | CFM56-5B | Ducts | Fuel Drain Manifold | 72-09-03 | TD269424 | BER | 1677M33G01 | MIR | Minor Repair | Minor repair OIL LOW PRESSURE SWITCH Section Accessories ATA-Capter 79-34-15 Place of Repair HAM Part-ID SDV2-11C04LK TAT TST [cal. days] 9 TAT REP [cal. days] 14 TAT OVH [cal. days] 14 Minimum Qty. [ea] 1 Part Numbers 45D32 Offered Repairs (dependent on part number) Rep.Code Rep.No Repair Description Rep.Type Price per ea | OEM | 10 | 15 | 830
2019 | Lufthansa | CFM56-5B | Ducts | Fuel Drain Manifold | 72-09-03 | TD269424 | BER | 1813M24G01 | 00 | Cleaning & Inspection | I Cleaning and inspection | OEM | 10 | 15 | 705
2019 | Lufthansa | CFM56-5B | Ducts | Fuel Drain Manifold | 72-09-03 | TD269424 | BER | 1813M24G01 | MIR | Minor Repair | Minor repair OIL LOW PRESSURE SWITCH Section Accessories ATA-Capter 79-34-15 Place of Repair HAM Part-ID SDV2-11C04LK TAT TST [cal. days] 9 TAT REP [cal. days] 14 TAT OVH [cal. days] 14 Minimum Qty. [ea] 1 Part Numbers 45D32 Offered Repairs (dependent on part number) Rep.Code Rep.No Repair Description Rep.Type Price per ea | OEM | 10 | 15 | 830
2019 | Lufthansa | CFM56-5B | Ducts | Fuel Drain Manifold | 72-09-03 | TD269424 | BER | 1817M38G01 | 00 | Cleaning & Inspection | I Cleaning and inspection | OEM | 10 | 15 | 705
2019 | Lufthansa | CFM56-5B | Ducts | Fuel Drain Manifold | 72-09-03 | TD269424 | BER | 1817M38G01 | MIR | Minor Repair | Minor repair OIL LOW PRESSURE SWITCH Section Accessories ATA-Capter 79-34-15 Place of Repair HAM Part-ID SDV2-11C04LK TAT TST [cal. days] 9 TAT REP [cal. days] 14 TAT OVH [cal. days] 14 Minimum Qty. [ea] 1 Part Numbers 45D32 Offered Repairs (dependent on part number) Rep.Code Rep.No Repair Description Rep.Type Price per ea | OEM | 10 | 15 | 830
2019 | Lufthansa | CFM56-5B | Ducts | Fuel Drain Manifold | 72-09-03 | TD269424 | BER | 2283M19G01 | 00 | Cleaning & Inspection | I Cleaning and inspection | OEM | 10 | 15 | 705
2019 | Lufthansa | CFM56-5B | Ducts | Fuel Drain Manifold | 72-09-03 | TD269424 | BER | 2283M19G01 | MIR | Minor Repair | Minor repair OIL LOW PRESSURE SWITCH Section Accessories ATA-Capter 79-34-15 Place of Repair HAM Part-ID SDV2-11C04LK TAT TST [cal. days] 9 TAT REP [cal. days] 14 TAT OVH [cal. days] 14 Minimum Qty. [ea] 1 Part Numbers 45D32 Offered Repairs (dependent on part number) Rep.Code Rep.No Repair Description Rep.Type Price per ea | OEM | 10 | 15 | 830
2019 | Lufthansa | CFM56-5B | Ducts | Fuel Drain Manifold | 72-09-03 | TD269424 | BER | 2283M22G01 | 00 | Cleaning & Inspection | I Cleaning and inspection | OEM | 10 | 15 | 705
2019 | Lufthansa | CFM56-5B | Ducts | Fuel Drain Manifold | 72-09-03 | TD269424 | BER | 2283M22G01 | MIR | Minor Repair | Minor repair OIL LOW PRESSURE SWITCH Section Accessories ATA-Capter 79-34-15 Place of Repair HAM Part-ID SDV2-11C04LK TAT TST [cal. days] 9 TAT REP [cal. days] 14 TAT OVH [cal. days] 14 Minimum Qty. [ea] 1 Part Numbers 45D32 Offered Repairs (dependent on part number) Rep.Code Rep.No Repair Description Rep.Type Price per ea | OEM | 10 | 15 | 830
2019 | Lufthansa | CFM56-5B | Ducts | Fuel Drain Manifold | 72-09-03 | TD269424 | BER | 2283M38G01 | 00 | Cleaning & Inspection | I Cleaning and inspection | OEM | 10 | 15 | 705
2019 | Lufthansa | CFM56-5B | Ducts | Fuel Drain Manifold | 72-09-03 | TD269424 | BER | 2283M38G01 | MIR | Minor Repair | Minor repair OIL LOW PRESSURE SWITCH Section Accessories ATA-Capter 79-34-15 Place of Repair HAM Part-ID SDV2-11C04LK TAT TST [cal. days] 9 TAT REP [cal. days] 14 TAT OVH [cal. days] 14 Minimum Qty. [ea] 1 Part Numbers 45D32 Offered Repairs (dependent on part number) Rep.Code Rep.No Repair Description Rep.Type Price per ea | OEM | 10 | 15 | 830
2019 | Lufthansa | CFM56-5B | Ducts | Fuel Drain Manifold | 72-09-03 | TD269424 | BER | 2409M00G01 | 00 | Cleaning & Inspection | I Cleaning and inspection | OEM | 10 | 15 | 705
2019 | Lufthansa | CFM56-5B | Ducts | Fuel Drain Manifold | 72-09-03 | TD269424 | BER | 2409M00G01 | MIR | Minor Repair | Minor repair OIL LOW PRESSURE SWITCH Section Accessories ATA-Capter 79-34-15 Place of Repair HAM Part-ID SDV2-11C04LK TAT TST [cal. days] 9 TAT REP [cal. days] 14 TAT OVH [cal. days] 14 Minimum Qty. [ea] 1 Part Numbers 45D32 Offered Repairs (dependent on part number) Rep.Code Rep.No Repair Description Rep.Type Price per ea | OEM | 10 | 15 | 830
2019 | Lufthansa | CFM56-5B | Ducts | Fuel Drain Manifold | 72-09-03 | TD269424 | BER | 335-032-405-0 | 00 | Cleaning & Inspection | I Cleaning and inspection | OEM | 10 | 15 | 705
2019 | Lufthansa | CFM56-5B | Ducts | Fuel Drain Manifold | 72-09-03 | TD269424 | BER | 335-032-405-0 | MIR | Minor Repair | Minor repair OIL LOW PRESSURE SWITCH Section Accessories ATA-Capter 79-34-15 Place of Repair HAM Part-ID SDV2-11C04LK TAT TST [cal. days] 9 TAT REP [cal. days] 14 TAT OVH [cal. days] 14 Minimum Qty. [ea] 1 Part Numbers 45D32 Offered Repairs (dependent on part number) Rep.Code Rep.No Repair Description Rep.Type Price per ea | OEM | 10 | 15 | 830
2019 | Lufthansa | CFM56-5B | Ducts | Fuel Drain Manifold | 72-09-03 | TD269424 | BER | 335-282-003-0 | 00 | Cleaning & Inspection | I Cleaning and inspection | OEM | 10 | 15 | 705
2019 | Lufthansa | CFM56-5B | Ducts | Fuel Drain Manifold | 72-09-03 | TD269424 | BER | 335-282-003-0 | MIR | Minor Repair | Minor repair OIL LOW PRESSURE SWITCH Section Accessories ATA-Capter 79-34-15 Place of Repair HAM Part-ID SDV2-11C04LK TAT TST [cal. days] 9 TAT REP [cal. days] 14 TAT OVH [cal. days] 14 Minimum Qty. [ea] 1 Part Numbers 45D32 Offered Repairs (dependent on part number) Rep.Code Rep.No Repair Description Rep.Type Price per ea | OEM | 10 | 15 | 830
2019 | Lufthansa | CFM56-5B | Ducts | Fuel Drain Manifold | 72-09-03 | TD269424 | BER | 336-463-006-0 | 00 | Cleaning & Inspection | I Cleaning and inspection | OEM | 10 | 15 | 705
2019 | Lufthansa | CFM56-5B | Ducts | Fuel Drain Manifold | 72-09-03 | TD269424 | BER | 336-463-006-0 | MIR | Minor Repair | Minor repair OIL LOW PRESSURE SWITCH Section Accessories ATA-Capter 79-34-15 Place of Repair HAM Part-ID SDV2-11C04LK TAT TST [cal. days] 9 TAT REP [cal. days] 14 TAT OVH [cal. days] 14 Minimum Qty. [ea] 1 Part Numbers 45D32 Offered Repairs (dependent on part number) Rep.Code Rep.No Repair Description Rep.Type Price per ea | OEM | 10 | 15 | 830
2019 | Lufthansa | CFM56-5B | Ducts | Fuel Drain Manifold | 72-09-03 | TD269424 | BER | 337-039-602-0 | 00 | Cleaning & Inspection | I Cleaning and inspection | OEM | 10 | 15 | 705
2019 | Lufthansa | CFM56-5B | Ducts | Fuel Drain Manifold | 72-09-03 | TD269424 | BER | 337-039-602-0 | MIR | Minor Repair | Minor repair OIL LOW PRESSURE SWITCH Section Accessories ATA-Capter 79-34-15 Place of Repair HAM Part-ID SDV2-11C04LK TAT TST [cal. days] 9 TAT REP [cal. days] 14 TAT OVH [cal. days] 14 Minimum Qty. [ea] 1 Part Numbers 45D32 Offered Repairs (dependent on part number) Rep.Code Rep.No Repair Description Rep.Type Price per ea | OEM | 10 | 15 | 830
2019 | Lufthansa | CFM56-5B | Ducts | Fuel Drain Manifold | 72-09-03 | TD269424 | BER | 337-152-503-0 | 00 | Cleaning & Inspection | I Cleaning and inspection | OEM | 10 | 15 | 705
2019 | Lufthansa | CFM56-5B | Ducts | Fuel Drain Manifold | 72-09-03 | TD269424 | BER | 337-152-503-0 | MIR | Minor Repair | Minor repair OIL LOW PRESSURE SWITCH Section Accessories ATA-Capter 79-34-15 Place of Repair HAM Part-ID SDV2-11C04LK TAT TST [cal. days] 9 TAT REP [cal. days] 14 TAT OVH [cal. days] 14 Minimum Qty. [ea] 1 Part Numbers 45D32 Offered Repairs (dependent on part number) Rep.Code Rep.No Repair Description Rep.Type Price per ea | OEM | 10 | 15 | 830
2019 | Lufthansa | CFM56-5B | Ducts | Fuel Drain Manifold | 72-09-03 | TD269424 | BER | 337-166-701-0 | 00 | Cleaning & Inspection | I Cleaning and inspection | OEM | 10 | 15 | 705
2019 | Lufthansa | CFM56-5B | Ducts | Fuel Drain Manifold | 72-09-03 | TD269424 | BER | 337-166-701-0 | MIR | Minor Repair | Minor repair OIL LOW PRESSURE SWITCH Section Accessories ATA-Capter 79-34-15 Place of Repair HAM Part-ID SDV2-11C04LK TAT TST [cal. days] 9 TAT REP [cal. days] 14 TAT OVH [cal. days] 14 Minimum Qty. [ea] 1 Part Numbers 45D32 Offered Repairs (dependent on part number) Rep.Code Rep.No Repair Description Rep.Type Price per ea | OEM | 10 | 15 | 830
2019 | Lufthansa | CFM56-5B | Ducts | Fuel Drain Manifold | 72-09-03 | TD269424 | BER | 338-012-403-0 | 00 | Cleaning & Inspection | I Cleaning and inspection | OEM | 10 | 15 | 705
2019 | Lufthansa | CFM56-5B | Ducts | Fuel Drain Manifold | 72-09-03 | TD269424 | BER | 338-012-403-0 | MIR | Minor Repair | Minor repair OIL LOW PRESSURE SWITCH Section Accessories ATA-Capter 79-34-15 Place of Repair HAM Part-ID SDV2-11C04LK TAT TST [cal. days] 9 TAT REP [cal. days] 14 TAT OVH [cal. days] 14 Minimum Qty. [ea] 1 Part Numbers 45D32 Offered Repairs (dependent on part number) Rep.Code Rep.No Repair Description Rep.Type Price per ea | OEM | 10 | 15 | 830
2019 | Lufthansa | CFM56-5B | Ducts | Fuel Drain Manifold | 72-09-03 | TD269424 | BER | 338-025-104-0 | 00 | Cleaning & Inspection | I Cleaning and inspection | OEM | 10 | 15 | 705
2019 | Lufthansa | CFM56-5B | Ducts | Fuel Drain Manifold | 72-09-03 | TD269424 | BER | 338-025-104-0 | MIR | Minor Repair | Minor repair OIL LOW PRESSURE SWITCH Section Accessories ATA-Capter 79-34-15 Place of Repair HAM Part-ID SDV2-11C04LK TAT TST [cal. days] 9 TAT REP [cal. days] 14 TAT OVH [cal. days] 14 Minimum Qty. [ea] 1 Part Numbers 45D32 Offered Repairs (dependent on part number) Rep.Code Rep.No Repair Description Rep.Type Price per ea | OEM | 10 | 15 | 830
2019 | Lufthansa | CFM56-5B | Ducts | Fuel Drain Manifold | 72-09-03 | TD269424 | BER | 9386M30G01 | 00 | Cleaning & Inspection | I Cleaning and inspection | OEM | 10 | 15 | 705
2019 | Lufthansa | CFM56-5B | Ducts | Fuel Drain Manifold | 72-09-03 | TD269424 | BER | 9386M30G01 | MIR | Minor Repair | Minor repair OIL LOW PRESSURE SWITCH Section Accessories ATA-Capter 79-34-15 Place of Repair HAM Part-ID SDV2-11C04LK TAT TST [cal. days] 9 TAT REP [cal. days] 14 TAT OVH [cal. days] 14 Minimum Qty. [ea] 1 Part Numbers 45D32 Offered Repairs (dependent on part number) Rep.Code Rep.No Repair Description Rep.Type Price per ea | OEM | 10 | 15 | 830
2019 | Lufthansa | CFM56-5B | Ducts | Fuel Drain Manifold | 72-09-03 | TD269424 | BER | 9386M36G01 | 00 | Cleaning & Inspection | I Cleaning and inspection | OEM | 10 | 15 | 705
2019 | Lufthansa | CFM56-5B | Ducts | Fuel Drain Manifold | 72-09-03 | TD269424 | BER | 9386M36G01 | MIR | Minor Repair | Minor repair OIL LOW PRESSURE SWITCH Section Accessories ATA-Capter 79-34-15 Place of Repair HAM Part-ID SDV2-11C04LK TAT TST [cal. days] 9 TAT REP [cal. days] 14 TAT OVH [cal. days] 14 Minimum Qty. [ea] 1 Part Numbers 45D32 Offered Repairs (dependent on part number) Rep.Code Rep.No Repair Description Rep.Type Price per ea | OEM | 10 | 15 | 830
2019 | Lufthansa | CFM56-5B | Ducts | Fuel Drain Manifold | 72-09-03 | TD269424 | BER | 9386M54G01 | 00 | Cleaning & Inspection | I Cleaning and inspection | OEM | 10 | 15 | 705
2019 | Lufthansa | CFM56-5B | Ducts | Fuel Drain Manifold | 72-09-03 | TD269424 | BER | 9386M54G01 | MIR | Minor Repair | Minor repair OIL LOW PRESSURE SWITCH Section Accessories ATA-Capter 79-34-15 Place of Repair HAM Part-ID SDV2-11C04LK TAT TST [cal. days] 9 TAT REP [cal. days] 14 TAT OVH [cal. days] 14 Minimum Qty. [ea] 1 Part Numbers 45D32 Offered Repairs (dependent on part number) Rep.Code Rep.No Repair Description Rep.Type Price per ea | OEM | 10 | 15 | 830
2019 | Lufthansa | CFM56-5B | Ducts | Fuel Drain Manifold | 72-09-03 | TD269424 | BER | 9393M46G05 | 00 | Cleaning & Inspection | I Cleaning and inspection | OEM | 10 | 15 | 705
2019 | Lufthansa | CFM56-5B | Ducts | Fuel Drain Manifold | 72-09-03 | TD269424 | BER | 9393M46G05 | MIR | Minor Repair | Minor repair OIL LOW PRESSURE SWITCH Section Accessories ATA-Capter 79-34-15 Place of Repair HAM Part-ID SDV2-11C04LK TAT TST [cal. days] 9 TAT REP [cal. days] 14 TAT OVH [cal. days] 14 Minimum Qty. [ea] 1 Part Numbers 45D32 Offered Repairs (dependent on part number) Rep.Code Rep.No Repair Description Rep.Type Price per ea | OEM | 10 | 15 | 830
2019 | Lufthansa | CFM56-5B | Ducts | Fuel Drain Manifold | 72-09-03 | TD269424 | BER | 9393M46G06 | 00 | Cleaning & Inspection | I Cleaning and inspection | OEM | 10 | 15 | 705
2019 | Lufthansa | CFM56-5B | Ducts | Fuel Drain Manifold | 72-09-03 | TD269424 | BER | 9393M46G06 | MIR | Minor Repair | Minor repair OIL LOW PRESSURE SWITCH Section Accessories ATA-Capter 79-34-15 Place of Repair HAM Part-ID SDV2-11C04LK TAT TST [cal. days] 9 TAT REP [cal. days] 14 TAT OVH [cal. days] 14 Minimum Qty. [ea] 1 Part Numbers 45D32 Offered Repairs (dependent on part number) Rep.Code Rep.No Repair Description Rep.Type Price per ea | OEM | 10 | 15 | 830
2019 | Lufthansa | CFM56-5B | Ducts | Fuel Drain Manifold | 72-09-03 | TD269424 | BER | 9393M46G07 | 00 | Cleaning & Inspection | I Cleaning and inspection | OEM | 10 | 15 | 705
2019 | Lufthansa | CFM56-5B | Ducts | Fuel Drain Manifold | 72-09-03 | TD269424 | BER | 9393M46G07 | MIR | Minor Repair | Minor repair OIL LOW PRESSURE SWITCH Section Accessories ATA-Capter 79-34-15 Place of Repair HAM Part-ID SDV2-11C04LK TAT TST [cal. days] 9 TAT REP [cal. days] 14 TAT OVH [cal. days] 14 Minimum Qty. [ea] 1 Part Numbers 45D32 Offered Repairs (dependent on part number) Rep.Code Rep.No Repair Description Rep.Type Price per ea | OEM | 10 | 15 | 830
2019 | Lufthansa | CFM56-5B | Ducts | Fuel Drain Manifold | 72-09-03 | TD269424 | BER | 9393M46G08 | 00 | Cleaning & Inspection | I Cleaning and inspection | OEM | 10 | 15 | 705
2019 | Lufthansa | CFM56-5B | Ducts | Fuel Drain Manifold | 72-09-03 | TD269424 | BER | 9393M46G08 | MIR | Minor Repair | Minor repair OIL LOW PRESSURE SWITCH Section Accessories ATA-Capter 79-34-15 Place of Repair HAM Part-ID SDV2-11C04LK TAT TST [cal. days] 9 TAT REP [cal. days] 14 TAT OVH [cal. days] 14 Minimum Qty. [ea] 1 Part Numbers 45D32 Offered Repairs (dependent on part number) Rep.Code Rep.No Repair Description Rep.Type Price per ea | OEM | 10 | 15 | 830
2019 | Lufthansa | CFM56-5B | Ducts | Fuel Drain Manifold | 72-09-03 | TD269424 | BER | 9393M93G01 | 00 | Cleaning & Inspection | I Cleaning and inspection | OEM | 10 | 15 | 705
2019 | Lufthansa | CFM56-5B | Ducts | Fuel Drain Manifold | 72-09-03 | TD269424 | BER | 9393M93G01 | MIR | Minor Repair | Minor repair OIL LOW PRESSURE SWITCH Section Accessories ATA-Capter 79-34-15 Place of Repair HAM Part-ID SDV2-11C04LK TAT TST [cal. days] 9 TAT REP [cal. days] 14 TAT OVH [cal. days] 14 Minimum Qty. [ea] 1 Part Numbers 45D32 Offered Repairs (dependent on part number) Rep.Code Rep.No Repair Description Rep.Type Price per ea | OEM | 10 | 15 | 830
2019 | Lufthansa | CFM56-5B | Accessories | OIL LOW PRESSURE SWITCH | 79-34-15 | SDV2-11C04LK | HAM | 45D32 | TST | Test |  | - | 9 | 14 | 770
2019 | Lufthansa | CFM56-5B | Accessories | OIL LOW PRESSURE SWITCH | 79-34-15 | SDV2-11C04LK | HAM | 45D32 | REP | Repair | ITTING-TACHOMETER Section Accessories ATA-Capter 32-46-33, 32-42-05 Place of Repair HAM Part-ID SDV2-11HAZMW TAT TST [cal. days] 2 TAT REP [cal. days] 11 TAT OVH [cal. days] 11 Minimum Qty. [ea] 1 Part Numbers C20087001 Offered Repairs (dependent on part number) Rep.Code Rep.No Repair Description Rep.Type Price per ea | - | 9 | 14 | 1.155
2019 | Lufthansa | CFM56-5B | Accessories | FITTING-TACHOMETER | 32-42-05 | SDV2-11HAZMW | HAM | C20087001 | REP | Repair | IGH PRESSURE REGULATING VALVE Section Accessories ATA-Capter 36-11-51 Place of Repair HAM Part-ID SDV2-11L3AWU TAT TST [cal. days] 7 TAT REP [cal. days] 10 TAT OVH [cal. days] 14 Minimum Qty. [ea] 1 Part Numbers 6713D060000 6713D070000 Offered Repairs (dependent on part number) Rep.Code Rep.No Repair Description Rep.Type Price per ea | - | 2 | 11 | 305
2019 | Lufthansa | CFM56-5B | Accessories | HIGH PRESSURE REGULATING VALVE | 36-11-51 | SDV2-11L3AWU | HAM | 6713D060000 | TST | Test |  | - | 7 | 10 | 1.155
2019 | Lufthansa | CFM56-5B | Accessories | HIGH PRESSURE REGULATING VALVE | 36-11-51 | SDV2-11L3AWU | HAM | 6713D060000 | REP | Repair |  | - | 7 | 10 | 2.010
2019 | Lufthansa | CFM56-5B | Accessories | HIGH PRESSURE REGULATING VALVE | 36-11-51 | SDV2-11L3AWU | HAM | 6713D060000 | OVH | Overhaul | dapter IDG Config. 3 Section Special Parts ATA-Capter 24-19-17 Place of Repair HAM Part-ID TXQAD016 TAT Inspection [cal. days] 5 TAT Repair [cal. days] 22 TAT not to exceed [cal. days] 22 Minimum Qty. [ea] 1 Additional Information: Please send only the assy for repair, otherwise we only can exhibit a work shop report. Part Numbers 772896 772945 Offered Repairs (dependent on part number) Rep.Code Rep.No Repair Description Rep.Type Price per ea | - | 7 | 10 | 4.505
2019 | Lufthansa | CFM56-5B | Accessories | HIGH PRESSURE REGULATING VALVE | 36-11-51 | SDV2-11L3AWU | HAM | 6713D070000 | TST | Test |  | - | 7 | 10 | 1.155
2019 | Lufthansa | CFM56-5B | Accessories | HIGH PRESSURE REGULATING VALVE | 36-11-51 | SDV2-11L3AWU | HAM | 6713D070000 | REP | Repair |  | - | 7 | 10 | 2.010
2019 | Lufthansa | CFM56-5B | Accessories | HIGH PRESSURE REGULATING VALVE | 36-11-51 | SDV2-11L3AWU | HAM | 6713D070000 | OVH | Overhaul | dapter IDG Config. 3 Section Special Parts ATA-Capter 24-19-17 Place of Repair HAM Part-ID TXQAD016 TAT Inspection [cal. days] 5 TAT Repair [cal. days] 22 TAT not to exceed [cal. days] 22 Minimum Qty. [ea] 1 Additional Information: Please send only the assy for repair, otherwise we only can exhibit a work shop report. Part Numbers 772896 772945 Offered Repairs (dependent on part number) Rep.Code Rep.No Repair Description Rep.Type Price per ea | - | 7 | 10 | 4.505
2019 | Lufthansa | CFM56-5B | Parts | Adapter IDG Config. 3 | 24-19-17 | TXQAD016 | HAM | 772896 | 00 | Cleaning & Inspection | I Cleaning and inspection | OEM | 5 | 22 | 655
2019 | Lufthansa | CFM56-5B | Parts | Adapter IDG Config. 3 | 24-19-17 | TXQAD016 | HAM | 772896 | 001 | Extended Repair | 01 Blend repair | OEM | 5 | 22 | +620
2019 | Lufthansa | CFM56-5B | Parts | Adapter IDG Config. 3 | 24-19-17 | TXQAD016 | HAM | 772896 | 002 | Extended Repair | 02 Bracket repair | OEM | 5 | 22 | +1.355
2019 | Lufthansa | CFM56-5B | Parts | Adapter IDG Config. 3 | 24-19-17 | TXQAD016 | HAM | 772896 | 100 | Extended Repair | 00 Assembly Kit to Gearbox (Bolt/Gasket) AGB Bearing (1) Section Special Parts ATA-Capter 72-09-01 Place of Repair HAM Part-ID TYCFMAGB TAT Inspection [cal. days] 4 TAT Repair [cal. days] 4 TAT not to exceed [cal. days] 4 Minimum Qty. [ea] 1 Additional Information: Cleaning & Inspection will be performed at Lufthansa Technik. All necessary repairs will be subcontracted and invoiced according to time and expense. Part Numbers 301-480-320-0 301-480-323-0 301-480-325-0 301-480-326-0 301-480-720-0 301-480-723-0 301-480-724-0 301-480-726-0 301-480-920-0 301-480-923-0 301-480-924-0 301-480-926-0 305-100-410-0 305-100-413-0 305-100-415-0 305-115-100-0 305-115-101-0 305-115-103-0 305-115-104-0 305-115-200-0 305-115-201-0 305-115-205-0 305-115-300-0 305-115-303-0 305-115-305-0 305-115-306-0 305-148-201-0 305-148-202-0 335-304-401-0 335-304-402-0 335-304-403-0 335-304-501-0 335-304-502-0 335-304-503-0 335-304-901-0 335-304-902-0 335-304-903-0 340-052-602-0 340-052-603-0 340-054-502-0 340-054-503-0 340-055-801-0 340-055-901-0 340-056-001-0 340-056-101-0 340-056-102-0 340-056-201-0 340-056-202-0 340-056-301-0 340-056-302-0 340-155-101-0 Offered Repairs (dependent on part number) Rep.Code Rep.No Repair Description Rep.Type Price per ea | OEM | 5 | 22 | +600
2019 | Lufthansa | CFM56-5B | Parts | Adapter IDG Config. 3 | 24-19-17 | TXQAD016 | HAM | 772945 | 00 | Cleaning & Inspection | I Cleaning and inspection | OEM | 5 | 22 | 655
2019 | Lufthansa | CFM56-5B | Parts | Adapter IDG Config. 3 | 24-19-17 | TXQAD016 | HAM | 772945 | 001 | Extended Repair | 01 Blend repair | OEM | 5 | 22 | +620
2019 | Lufthansa | CFM56-5B | Parts | Adapter IDG Config. 3 | 24-19-17 | TXQAD016 | HAM | 772945 | 002 | Extended Repair | 02 Bracket repair | OEM | 5 | 22 | +1.355
2019 | Lufthansa | CFM56-5B | Parts | Adapter IDG Config. 3 | 24-19-17 | TXQAD016 | HAM | 772945 | 100 | Extended Repair | 00 Assembly Kit to Gearbox (Bolt/Gasket) AGB Bearing (1) Section Special Parts ATA-Capter 72-09-01 Place of Repair HAM Part-ID TYCFMAGB TAT Inspection [cal. days] 4 TAT Repair [cal. days] 4 TAT not to exceed [cal. days] 4 Minimum Qty. [ea] 1 Additional Information: Cleaning & Inspection will be performed at Lufthansa Technik. All necessary repairs will be subcontracted and invoiced according to time and expense. Part Numbers 301-480-320-0 301-480-323-0 301-480-325-0 301-480-326-0 301-480-720-0 301-480-723-0 301-480-724-0 301-480-726-0 301-480-920-0 301-480-923-0 301-480-924-0 301-480-926-0 305-100-410-0 305-100-413-0 305-100-415-0 305-115-100-0 305-115-101-0 305-115-103-0 305-115-104-0 305-115-200-0 305-115-201-0 305-115-205-0 305-115-300-0 305-115-303-0 305-115-305-0 305-115-306-0 305-148-201-0 305-148-202-0 335-304-401-0 335-304-402-0 335-304-403-0 335-304-501-0 335-304-502-0 335-304-503-0 335-304-901-0 335-304-902-0 335-304-903-0 340-052-602-0 340-052-603-0 340-054-502-0 340-054-503-0 340-055-801-0 340-055-901-0 340-056-001-0 340-056-101-0 340-056-102-0 340-056-201-0 340-056-202-0 340-056-301-0 340-056-302-0 340-155-101-0 Offered Repairs (dependent on part number) Rep.Code Rep.No Repair Description Rep.Type Price per ea | OEM | 5 | 22 | +600
2019 | Lufthansa | CFM56-5B | Parts | AGB Bearing (1) | 72-09-01 | TYCFMAGB | HAM | 301-480-320-0 | 00 | Cleaning & Inspection | I Cleaning and inspection AGB Drive Handcranking Gearshaft Section Special Parts ATA-Capter 72-63-11 Place of Repair HAM Part-ID TZ229946 TAT Inspection [cal. days] 5 TAT Repair [cal. days] 6 TAT not to exceed [cal. days] 6 Minimum Qty. [ea] 1 Part Numbers 305-145-401-0 Offered Repairs (dependent on part number) Rep.Code Rep.No Repair Description Rep.Type Price per ea | OEM | 4 | 4 | 660
2019 | Lufthansa | CFM56-5B | Parts | AGB Bearing (1) | 72-09-01 | TYCFMAGB | HAM | 301-480-323-0 | 00 | Cleaning & Inspection | I Cleaning and inspection AGB Drive Handcranking Gearshaft Section Special Parts ATA-Capter 72-63-11 Place of Repair HAM Part-ID TZ229946 TAT Inspection [cal. days] 5 TAT Repair [cal. days] 6 TAT not to exceed [cal. days] 6 Minimum Qty. [ea] 1 Part Numbers 305-145-401-0 Offered Repairs (dependent on part number) Rep.Code Rep.No Repair Description Rep.Type Price per ea | OEM | 4 | 4 | 660
2019 | Lufthansa | CFM56-5B | Parts | AGB Bearing (1) | 72-09-01 | TYCFMAGB | HAM | 301-480-325-0 | 00 | Cleaning & Inspection | I Cleaning and inspection AGB Drive Handcranking Gearshaft Section Special Parts ATA-Capter 72-63-11 Place of Repair HAM Part-ID TZ229946 TAT Inspection [cal. days] 5 TAT Repair [cal. days] 6 TAT not to exceed [cal. days] 6 Minimum Qty. [ea] 1 Part Numbers 305-145-401-0 Offered Repairs (dependent on part number) Rep.Code Rep.No Repair Description Rep.Type Price per ea | OEM | 4 | 4 | 660
2019 | Lufthansa | CFM56-5B | Parts | AGB Bearing (1) | 72-09-01 | TYCFMAGB | HAM | 301-480-326-0 | 00 | Cleaning & Inspection | I Cleaning and inspection AGB Drive Handcranking Gearshaft Section Special Parts ATA-Capter 72-63-11 Place of Repair HAM Part-ID TZ229946 TAT Inspection [cal. days] 5 TAT Repair [cal. days] 6 TAT not to exceed [cal. days] 6 Minimum Qty. [ea] 1 Part Numbers 305-145-401-0 Offered Repairs (dependent on part number) Rep.Code Rep.No Repair Description Rep.Type Price per ea | OEM | 4 | 4 | 660
2019 | Lufthansa | CFM56-5B | Parts | AGB Bearing (1) | 72-09-01 | TYCFMAGB | HAM | 301-480-720-0 | 00 | Cleaning & Inspection | I Cleaning and inspection AGB Drive Handcranking Gearshaft Section Special Parts ATA-Capter 72-63-11 Place of Repair HAM Part-ID TZ229946 TAT Inspection [cal. days] 5 TAT Repair [cal. days] 6 TAT not to exceed [cal. days] 6 Minimum Qty. [ea] 1 Part Numbers 305-145-401-0 Offered Repairs (dependent on part number) Rep.Code Rep.No Repair Description Rep.Type Price per ea | OEM | 4 | 4 | 660
2019 | Lufthansa | CFM56-5B | Parts | AGB Bearing (1) | 72-09-01 | TYCFMAGB | HAM | 301-480-723-0 | 00 | Cleaning & Inspection | I Cleaning and inspection AGB Drive Handcranking Gearshaft Section Special Parts ATA-Capter 72-63-11 Place of Repair HAM Part-ID TZ229946 TAT Inspection [cal. days] 5 TAT Repair [cal. days] 6 TAT not to exceed [cal. days] 6 Minimum Qty. [ea] 1 Part Numbers 305-145-401-0 Offered Repairs (dependent on part number) Rep.Code Rep.No Repair Description Rep.Type Price per ea | OEM | 4 | 4 | 660
2019 | Lufthansa | CFM56-5B | Parts | AGB Bearing (1) | 72-09-01 | TYCFMAGB | HAM | 301-480-724-0 | 00 | Cleaning & Inspection | I Cleaning and inspection AGB Drive Handcranking Gearshaft Section Special Parts ATA-Capter 72-63-11 Place of Repair HAM Part-ID TZ229946 TAT Inspection [cal. days] 5 TAT Repair [cal. days] 6 TAT not to exceed [cal. days] 6 Minimum Qty. [ea] 1 Part Numbers 305-145-401-0 Offered Repairs (dependent on part number) Rep.Code Rep.No Repair Description Rep.Type Price per ea | OEM | 4 | 4 | 660
2019 | Lufthansa | CFM56-5B | Parts | AGB Bearing (1) | 72-09-01 | TYCFMAGB | HAM | 301-480-726-0 | 00 | Cleaning & Inspection | I Cleaning and inspection AGB Drive Handcranking Gearshaft Section Special Parts ATA-Capter 72-63-11 Place of Repair HAM Part-ID TZ229946 TAT Inspection [cal. days] 5 TAT Repair [cal. days] 6 TAT not to exceed [cal. days] 6 Minimum Qty. [ea] 1 Part Numbers 305-145-401-0 Offered Repairs (dependent on part number) Rep.Code Rep.No Repair Description Rep.Type Price per ea | OEM | 4 | 4 | 660
2019 | Lufthansa | CFM56-5B | Parts | AGB Bearing (1) | 72-09-01 | TYCFMAGB | HAM | 301-480-920-0 | 00 | Cleaning & Inspection | I Cleaning and inspection AGB Drive Handcranking Gearshaft Section Special Parts ATA-Capter 72-63-11 Place of Repair HAM Part-ID TZ229946 TAT Inspection [cal. days] 5 TAT Repair [cal. days] 6 TAT not to exceed [cal. days] 6 Minimum Qty. [ea] 1 Part Numbers 305-145-401-0 Offered Repairs (dependent on part number) Rep.Code Rep.No Repair Description Rep.Type Price per ea | OEM | 4 | 4 | 660
2019 | Lufthansa | CFM56-5B | Parts | AGB Bearing (1) | 72-09-01 | TYCFMAGB | HAM | 301-480-923-0 | 00 | Cleaning & Inspection | I Cleaning and inspection AGB Drive Handcranking Gearshaft Section Special Parts ATA-Capter 72-63-11 Place of Repair HAM Part-ID TZ229946 TAT Inspection [cal. days] 5 TAT Repair [cal. days] 6 TAT not to exceed [cal. days] 6 Minimum Qty. [ea] 1 Part Numbers 305-145-401-0 Offered Repairs (dependent on part number) Rep.Code Rep.No Repair Description Rep.Type Price per ea | OEM | 4 | 4 | 660
2019 | Lufthansa | CFM56-5B | Parts | AGB Bearing (1) | 72-09-01 | TYCFMAGB | HAM | 301-480-924-0 | 00 | Cleaning & Inspection | I Cleaning and inspection AGB Drive Handcranking Gearshaft Section Special Parts ATA-Capter 72-63-11 Place of Repair HAM Part-ID TZ229946 TAT Inspection [cal. days] 5 TAT Repair [cal. days] 6 TAT not to exceed [cal. days] 6 Minimum Qty. [ea] 1 Part Numbers 305-145-401-0 Offered Repairs (dependent on part number) Rep.Code Rep.No Repair Description Rep.Type Price per ea | OEM | 4 | 4 | 660
2019 | Lufthansa | CFM56-5B | Parts | AGB Bearing (1) | 72-09-01 | TYCFMAGB | HAM | 301-480-926-0 | 00 | Cleaning & Inspection | I Cleaning and inspection AGB Drive Handcranking Gearshaft Section Special Parts ATA-Capter 72-63-11 Place of Repair HAM Part-ID TZ229946 TAT Inspection [cal. days] 5 TAT Repair [cal. days] 6 TAT not to exceed [cal. days] 6 Minimum Qty. [ea] 1 Part Numbers 305-145-401-0 Offered Repairs (dependent on part number) Rep.Code Rep.No Repair Description Rep.Type Price per ea | OEM | 4 | 4 | 660
2019 | Lufthansa | CFM56-5B | Parts | AGB Bearing (1) | 72-09-01 | TYCFMAGB | HAM | 305-100-410-0 | 00 | Cleaning & Inspection | I Cleaning and inspection AGB Drive Handcranking Gearshaft Section Special Parts ATA-Capter 72-63-11 Place of Repair HAM Part-ID TZ229946 TAT Inspection [cal. days] 5 TAT Repair [cal. days] 6 TAT not to exceed [cal. days] 6 Minimum Qty. [ea] 1 Part Numbers 305-145-401-0 Offered Repairs (dependent on part number) Rep.Code Rep.No Repair Description Rep.Type Price per ea | OEM | 4 | 4 | 660
2019 | Lufthansa | CFM56-5B | Parts | AGB Bearing (1) | 72-09-01 | TYCFMAGB | HAM | 305-100-413-0 | 00 | Cleaning & Inspection | I Cleaning and inspection AGB Drive Handcranking Gearshaft Section Special Parts ATA-Capter 72-63-11 Place of Repair HAM Part-ID TZ229946 TAT Inspection [cal. days] 5 TAT Repair [cal. days] 6 TAT not to exceed [cal. days] 6 Minimum Qty. [ea] 1 Part Numbers 305-145-401-0 Offered Repairs (dependent on part number) Rep.Code Rep.No Repair Description Rep.Type Price per ea | OEM | 4 | 4 | 660
2019 | Lufthansa | CFM56-5B | Parts | AGB Bearing (1) | 72-09-01 | TYCFMAGB | HAM | 305-100-415-0 | 00 | Cleaning & Inspection | I Cleaning and inspection AGB Drive Handcranking Gearshaft Section Special Parts ATA-Capter 72-63-11 Place of Repair HAM Part-ID TZ229946 TAT Inspection [cal. days] 5 TAT Repair [cal. days] 6 TAT not to exceed [cal. days] 6 Minimum Qty. [ea] 1 Part Numbers 305-145-401-0 Offered Repairs (dependent on part number) Rep.Code Rep.No Repair Description Rep.Type Price per ea | OEM | 4 | 4 | 660
2019 | Lufthansa | CFM56-5B | Parts | AGB Bearing (1) | 72-09-01 | TYCFMAGB | HAM | 305-115-100-0 | 00 | Cleaning & Inspection | I Cleaning and inspection AGB Drive Handcranking Gearshaft Section Special Parts ATA-Capter 72-63-11 Place of Repair HAM Part-ID TZ229946 TAT Inspection [cal. days] 5 TAT Repair [cal. days] 6 TAT not to exceed [cal. days] 6 Minimum Qty. [ea] 1 Part Numbers 305-145-401-0 Offered Repairs (dependent on part number) Rep.Code Rep.No Repair Description Rep.Type Price per ea | OEM | 4 | 4 | 660
2019 | Lufthansa | CFM56-5B | Parts | AGB Bearing (1) | 72-09-01 | TYCFMAGB | HAM | 305-115-101-0 | 00 | Cleaning & Inspection | I Cleaning and inspection AGB Drive Handcranking Gearshaft Section Special Parts ATA-Capter 72-63-11 Place of Repair HAM Part-ID TZ229946 TAT Inspection [cal. days] 5 TAT Repair [cal. days] 6 TAT not to exceed [cal. days] 6 Minimum Qty. [ea] 1 Part Numbers 305-145-401-0 Offered Repairs (dependent on part number) Rep.Code Rep.No Repair Description Rep.Type Price per ea | OEM | 4 | 4 | 660
2019 | Lufthansa | CFM56-5B | Parts | AGB Bearing (1) | 72-09-01 | TYCFMAGB | HAM | 305-115-103-0 | 00 | Cleaning & Inspection | I Cleaning and inspection AGB Drive Handcranking Gearshaft Section Special Parts ATA-Capter 72-63-11 Place of Repair HAM Part-ID TZ229946 TAT Inspection [cal. days] 5 TAT Repair [cal. days] 6 TAT not to exceed [cal. days] 6 Minimum Qty. [ea] 1 Part Numbers 305-145-401-0 Offered Repairs (dependent on part number) Rep.Code Rep.No Repair Description Rep.Type Price per ea | OEM | 4 | 4 | 660
2019 | Lufthansa | CFM56-5B | Parts | AGB Bearing (1) | 72-09-01 | TYCFMAGB | HAM | 305-115-104-0 | 00 | Cleaning & Inspection | I Cleaning and inspection AGB Drive Handcranking Gearshaft Section Special Parts ATA-Capter 72-63-11 Place of Repair HAM Part-ID TZ229946 TAT Inspection [cal. days] 5 TAT Repair [cal. days] 6 TAT not to exceed [cal. days] 6 Minimum Qty. [ea] 1 Part Numbers 305-145-401-0 Offered Repairs (dependent on part number) Rep.Code Rep.No Repair Description Rep.Type Price per ea | OEM | 4 | 4 | 660
2019 | Lufthansa | CFM56-5B | Parts | AGB Bearing (1) | 72-09-01 | TYCFMAGB | HAM | 305-115-200-0 | 00 | Cleaning & Inspection | I Cleaning and inspection AGB Drive Handcranking Gearshaft Section Special Parts ATA-Capter 72-63-11 Place of Repair HAM Part-ID TZ229946 TAT Inspection [cal. days] 5 TAT Repair [cal. days] 6 TAT not to exceed [cal. days] 6 Minimum Qty. [ea] 1 Part Numbers 305-145-401-0 Offered Repairs (dependent on part number) Rep.Code Rep.No Repair Description Rep.Type Price per ea | OEM | 4 | 4 | 660
2019 | Lufthansa | CFM56-5B | Parts | AGB Bearing (1) | 72-09-01 | TYCFMAGB | HAM | 305-115-201-0 | 00 | Cleaning & Inspection | I Cleaning and inspection AGB Drive Handcranking Gearshaft Section Special Parts ATA-Capter 72-63-11 Place of Repair HAM Part-ID TZ229946 TAT Inspection [cal. days] 5 TAT Repair [cal. days] 6 TAT not to exceed [cal. days] 6 Minimum Qty. [ea] 1 Part Numbers 305-145-401-0 Offered Repairs (dependent on part number) Rep.Code Rep.No Repair Description Rep.Type Price per ea | OEM | 4 | 4 | 660
2019 | Lufthansa | CFM56-5B | Parts | AGB Bearing (1) | 72-09-01 | TYCFMAGB | HAM | 305-115-205-0 | 00 | Cleaning & Inspection | I Cleaning and inspection AGB Drive Handcranking Gearshaft Section Special Parts ATA-Capter 72-63-11 Place of Repair HAM Part-ID TZ229946 TAT Inspection [cal. days] 5 TAT Repair [cal. days] 6 TAT not to exceed [cal. days] 6 Minimum Qty. [ea] 1 Part Numbers 305-145-401-0 Offered Repairs (dependent on part number) Rep.Code Rep.No Repair Description Rep.Type Price per ea | OEM | 4 | 4 | 660
2019 | Lufthansa | CFM56-5B | Parts | AGB Bearing (1) | 72-09-01 | TYCFMAGB | HAM | 305-115-300-0 | 00 | Cleaning & Inspection | I Cleaning and inspection AGB Drive Handcranking Gearshaft Section Special Parts ATA-Capter 72-63-11 Place of Repair HAM Part-ID TZ229946 TAT Inspection [cal. days] 5 TAT Repair [cal. days] 6 TAT not to exceed [cal. days] 6 Minimum Qty. [ea] 1 Part Numbers 305-145-401-0 Offered Repairs (dependent on part number) Rep.Code Rep.No Repair Description Rep.Type Price per ea | OEM | 4 | 4 | 660
2019 | Lufthansa | CFM56-5B | Parts | AGB Bearing (1) | 72-09-01 | TYCFMAGB | HAM | 305-115-303-0 | 00 | Cleaning & Inspection | I Cleaning and inspection AGB Drive Handcranking Gearshaft Section Special Parts ATA-Capter 72-63-11 Place of Repair HAM Part-ID TZ229946 TAT Inspection [cal. days] 5 TAT Repair [cal. days] 6 TAT not to exceed [cal. days] 6 Minimum Qty. [ea] 1 Part Numbers 305-145-401-0 Offered Repairs (dependent on part number) Rep.Code Rep.No Repair Description Rep.Type Price per ea | OEM | 4 | 4 | 660
2019 | Lufthansa | CFM56-5B | Parts | AGB Bearing (1) | 72-09-01 | TYCFMAGB | HAM | 305-115-305-0 | 00 | Cleaning & Inspection | I Cleaning and inspection AGB Drive Handcranking Gearshaft Section Special Parts ATA-Capter 72-63-11 Place of Repair HAM Part-ID TZ229946 TAT Inspection [cal. days] 5 TAT Repair [cal. days] 6 TAT not to exceed [cal. days] 6 Minimum Qty. [ea] 1 Part Numbers 305-145-401-0 Offered Repairs (dependent on part number) Rep.Code Rep.No Repair Description Rep.Type Price per ea | OEM | 4 | 4 | 660
2019 | Lufthansa | CFM56-5B | Parts | AGB Bearing (1) | 72-09-01 | TYCFMAGB | HAM | 305-115-306-0 | 00 | Cleaning & Inspection | I Cleaning and inspection AGB Drive Handcranking Gearshaft Section Special Parts ATA-Capter 72-63-11 Place of Repair HAM Part-ID TZ229946 TAT Inspection [cal. days] 5 TAT Repair [cal. days] 6 TAT not to exceed [cal. days] 6 Minimum Qty. [ea] 1 Part Numbers 305-145-401-0 Offered Repairs (dependent on part number) Rep.Code Rep.No Repair Description Rep.Type Price per ea | OEM | 4 | 4 | 660
2019 | Lufthansa | CFM56-5B | Parts | AGB Bearing (1) | 72-09-01 | TYCFMAGB | HAM | 305-148-201-0 | 00 | Cleaning & Inspection | I Cleaning and inspection AGB Drive Handcranking Gearshaft Section Special Parts ATA-Capter 72-63-11 Place of Repair HAM Part-ID TZ229946 TAT Inspection [cal. days] 5 TAT Repair [cal. days] 6 TAT not to exceed [cal. days] 6 Minimum Qty. [ea] 1 Part Numbers 305-145-401-0 Offered Repairs (dependent on part number) Rep.Code Rep.No Repair Description Rep.Type Price per ea | OEM | 4 | 4 | 660
2019 | Lufthansa | CFM56-5B | Parts | AGB Bearing (1) | 72-09-01 | TYCFMAGB | HAM | 305-148-202-0 | 00 | Cleaning & Inspection | I Cleaning and inspection AGB Drive Handcranking Gearshaft Section Special Parts ATA-Capter 72-63-11 Place of Repair HAM Part-ID TZ229946 TAT Inspection [cal. days] 5 TAT Repair [cal. days] 6 TAT not to exceed [cal. days] 6 Minimum Qty. [ea] 1 Part Numbers 305-145-401-0 Offered Repairs (dependent on part number) Rep.Code Rep.No Repair Description Rep.Type Price per ea | OEM | 4 | 4 | 660
2019 | Lufthansa | CFM56-5B | Parts | AGB Bearing (1) | 72-09-01 | TYCFMAGB | HAM | 335-304-401-0 | 00 | Cleaning & Inspection | I Cleaning and inspection AGB Drive Handcranking Gearshaft Section Special Parts ATA-Capter 72-63-11 Place of Repair HAM Part-ID TZ229946 TAT Inspection [cal. days] 5 TAT Repair [cal. days] 6 TAT not to exceed [cal. days] 6 Minimum Qty. [ea] 1 Part Numbers 305-145-401-0 Offered Repairs (dependent on part number) Rep.Code Rep.No Repair Description Rep.Type Price per ea | OEM | 4 | 4 | 660
2019 | Lufthansa | CFM56-5B | Parts | AGB Bearing (1) | 72-09-01 | TYCFMAGB | HAM | 335-304-402-0 | 00 | Cleaning & Inspection | I Cleaning and inspection AGB Drive Handcranking Gearshaft Section Special Parts ATA-Capter 72-63-11 Place of Repair HAM Part-ID TZ229946 TAT Inspection [cal. days] 5 TAT Repair [cal. days] 6 TAT not to exceed [cal. days] 6 Minimum Qty. [ea] 1 Part Numbers 305-145-401-0 Offered Repairs (dependent on part number) Rep.Code Rep.No Repair Description Rep.Type Price per ea | OEM | 4 | 4 | 660
2019 | Lufthansa | CFM56-5B | Parts | AGB Bearing (1) | 72-09-01 | TYCFMAGB | HAM | 335-304-403-0 | 00 | Cleaning & Inspection | I Cleaning and inspection AGB Drive Handcranking Gearshaft Section Special Parts ATA-Capter 72-63-11 Place of Repair HAM Part-ID TZ229946 TAT Inspection [cal. days] 5 TAT Repair [cal. days] 6 TAT not to exceed [cal. days] 6 Minimum Qty. [ea] 1 Part Numbers 305-145-401-0 Offered Repairs (dependent on part number) Rep.Code Rep.No Repair Description Rep.Type Price per ea | OEM | 4 | 4 | 660
2019 | Lufthansa | CFM56-5B | Parts | AGB Bearing (1) | 72-09-01 | TYCFMAGB | HAM | 335-304-501-0 | 00 | Cleaning & Inspection | I Cleaning and inspection AGB Drive Handcranking Gearshaft Section Special Parts ATA-Capter 72-63-11 Place of Repair HAM Part-ID TZ229946 TAT Inspection [cal. days] 5 TAT Repair [cal. days] 6 TAT not to exceed [cal. days] 6 Minimum Qty. [ea] 1 Part Numbers 305-145-401-0 Offered Repairs (dependent on part number) Rep.Code Rep.No Repair Description Rep.Type Price per ea | OEM | 4 | 4 | 660
2019 | Lufthansa | CFM56-5B | Parts | AGB Bearing (1) | 72-09-01 | TYCFMAGB | HAM | 335-304-502-0 | 00 | Cleaning & Inspection | I Cleaning and inspection AGB Drive Handcranking Gearshaft Section Special Parts ATA-Capter 72-63-11 Place of Repair HAM Part-ID TZ229946 TAT Inspection [cal. days] 5 TAT Repair [cal. days] 6 TAT not to exceed [cal. days] 6 Minimum Qty. [ea] 1 Part Numbers 305-145-401-0 Offered Repairs (dependent on part number) Rep.Code Rep.No Repair Description Rep.Type Price per ea | OEM | 4 | 4 | 660
2019 | Lufthansa | CFM56-5B | Parts | AGB Bearing (1) | 72-09-01 | TYCFMAGB | HAM | 335-304-503-0 | 00 | Cleaning & Inspection | I Cleaning and inspection AGB Drive Handcranking Gearshaft Section Special Parts ATA-Capter 72-63-11 Place of Repair HAM Part-ID TZ229946 TAT Inspection [cal. days] 5 TAT Repair [cal. days] 6 TAT not to exceed [cal. days] 6 Minimum Qty. [ea] 1 Part Numbers 305-145-401-0 Offered Repairs (dependent on part number) Rep.Code Rep.No Repair Description Rep.Type Price per ea | OEM | 4 | 4 | 660
2019 | Lufthansa | CFM56-5B | Parts | AGB Bearing (1) | 72-09-01 | TYCFMAGB | HAM | 335-304-901-0 | 00 | Cleaning & Inspection | I Cleaning and inspection AGB Drive Handcranking Gearshaft Section Special Parts ATA-Capter 72-63-11 Place of Repair HAM Part-ID TZ229946 TAT Inspection [cal. days] 5 TAT Repair [cal. days] 6 TAT not to exceed [cal. days] 6 Minimum Qty. [ea] 1 Part Numbers 305-145-401-0 Offered Repairs (dependent on part number) Rep.Code Rep.No Repair Description Rep.Type Price per ea | OEM | 4 | 4 | 660
2019 | Lufthansa | CFM56-5B | Parts | AGB Bearing (1) | 72-09-01 | TYCFMAGB | HAM | 335-304-902-0 | 00 | Cleaning & Inspection | I Cleaning and inspection AGB Drive Handcranking Gearshaft Section Special Parts ATA-Capter 72-63-11 Place of Repair HAM Part-ID TZ229946 TAT Inspection [cal. days] 5 TAT Repair [cal. days] 6 TAT not to exceed [cal. days] 6 Minimum Qty. [ea] 1 Part Numbers 305-145-401-0 Offered Repairs (dependent on part number) Rep.Code Rep.No Repair Description Rep.Type Price per ea | OEM | 4 | 4 | 660
2019 | Lufthansa | CFM56-5B | Parts | AGB Bearing (1) | 72-09-01 | TYCFMAGB | HAM | 335-304-903-0 | 00 | Cleaning & Inspection | I Cleaning and inspection AGB Drive Handcranking Gearshaft Section Special Parts ATA-Capter 72-63-11 Place of Repair HAM Part-ID TZ229946 TAT Inspection [cal. days] 5 TAT Repair [cal. days] 6 TAT not to exceed [cal. days] 6 Minimum Qty. [ea] 1 Part Numbers 305-145-401-0 Offered Repairs (dependent on part number) Rep.Code Rep.No Repair Description Rep.Type Price per ea | OEM | 4 | 4 | 660
2019 | Lufthansa | CFM56-5B | Parts | AGB Bearing (1) | 72-09-01 | TYCFMAGB | HAM | 340-052-602-0 | 00 | Cleaning & Inspection | I Cleaning and inspection AGB Drive Handcranking Gearshaft Section Special Parts ATA-Capter 72-63-11 Place of Repair HAM Part-ID TZ229946 TAT Inspection [cal. days] 5 TAT Repair [cal. days] 6 TAT not to exceed [cal. days] 6 Minimum Qty. [ea] 1 Part Numbers 305-145-401-0 Offered Repairs (dependent on part number) Rep.Code Rep.No Repair Description Rep.Type Price per ea | OEM | 4 | 4 | 660
2019 | Lufthansa | CFM56-5B | Parts | AGB Bearing (1) | 72-09-01 | TYCFMAGB | HAM | 340-052-603-0 | 00 | Cleaning & Inspection | I Cleaning and inspection AGB Drive Handcranking Gearshaft Section Special Parts ATA-Capter 72-63-11 Place of Repair HAM Part-ID TZ229946 TAT Inspection [cal. days] 5 TAT Repair [cal. days] 6 TAT not to exceed [cal. days] 6 Minimum Qty. [ea] 1 Part Numbers 305-145-401-0 Offered Repairs (dependent on part number) Rep.Code Rep.No Repair Description Rep.Type Price per ea | OEM | 4 | 4 | 660
2019 | Lufthansa | CFM56-5B | Parts | AGB Bearing (1) | 72-09-01 | TYCFMAGB | HAM | 340-054-502-0 | 00 | Cleaning & Inspection | I Cleaning and inspection AGB Drive Handcranking Gearshaft Section Special Parts ATA-Capter 72-63-11 Place of Repair HAM Part-ID TZ229946 TAT Inspection [cal. days] 5 TAT Repair [cal. days] 6 TAT not to exceed [cal. days] 6 Minimum Qty. [ea] 1 Part Numbers 305-145-401-0 Offered Repairs (dependent on part number) Rep.Code Rep.No Repair Description Rep.Type Price per ea | OEM | 4 | 4 | 660
2019 | Lufthansa | CFM56-5B | Parts | AGB Bearing (1) | 72-09-01 | TYCFMAGB | HAM | 340-054-503-0 | 00 | Cleaning & Inspection | I Cleaning and inspection AGB Drive Handcranking Gearshaft Section Special Parts ATA-Capter 72-63-11 Place of Repair HAM Part-ID TZ229946 TAT Inspection [cal. days] 5 TAT Repair [cal. days] 6 TAT not to exceed [cal. days] 6 Minimum Qty. [ea] 1 Part Numbers 305-145-401-0 Offered Repairs (dependent on part number) Rep.Code Rep.No Repair Description Rep.Type Price per ea | OEM | 4 | 4 | 660
2019 | Lufthansa | CFM56-5B | Parts | AGB Bearing (1) | 72-09-01 | TYCFMAGB | HAM | 340-055-801-0 | 00 | Cleaning & Inspection | I Cleaning and inspection AGB Drive Handcranking Gearshaft Section Special Parts ATA-Capter 72-63-11 Place of Repair HAM Part-ID TZ229946 TAT Inspection [cal. days] 5 TAT Repair [cal. days] 6 TAT not to exceed [cal. days] 6 Minimum Qty. [ea] 1 Part Numbers 305-145-401-0 Offered Repairs (dependent on part number) Rep.Code Rep.No Repair Description Rep.Type Price per ea | OEM | 4 | 4 | 660
2019 | Lufthansa | CFM56-5B | Parts | AGB Bearing (1) | 72-09-01 | TYCFMAGB | HAM | 340-055-901-0 | 00 | Cleaning & Inspection | I Cleaning and inspection AGB Drive Handcranking Gearshaft Section Special Parts ATA-Capter 72-63-11 Place of Repair HAM Part-ID TZ229946 TAT Inspection [cal. days] 5 TAT Repair [cal. days] 6 TAT not to exceed [cal. days] 6 Minimum Qty. [ea] 1 Part Numbers 305-145-401-0 Offered Repairs (dependent on part number) Rep.Code Rep.No Repair Description Rep.Type Price per ea | OEM | 4 | 4 | 660
2019 | Lufthansa | CFM56-5B | Parts | AGB Bearing (1) | 72-09-01 | TYCFMAGB | HAM | 340-056-001-0 | 00 | Cleaning & Inspection | I Cleaning and inspection AGB Drive Handcranking Gearshaft Section Special Parts ATA-Capter 72-63-11 Place of Repair HAM Part-ID TZ229946 TAT Inspection [cal. days] 5 TAT Repair [cal. days] 6 TAT not to exceed [cal. days] 6 Minimum Qty. [ea] 1 Part Numbers 305-145-401-0 Offered Repairs (dependent on part number) Rep.Code Rep.No Repair Description Rep.Type Price per ea | OEM | 4 | 4 | 660
2019 | Lufthansa | CFM56-5B | Parts | AGB Bearing (1) | 72-09-01 | TYCFMAGB | HAM | 340-056-101-0 | 00 | Cleaning & Inspection | I Cleaning and inspection AGB Drive Handcranking Gearshaft Section Special Parts ATA-Capter 72-63-11 Place of Repair HAM Part-ID TZ229946 TAT Inspection [cal. days] 5 TAT Repair [cal. days] 6 TAT not to exceed [cal. days] 6 Minimum Qty. [ea] 1 Part Numbers 305-145-401-0 Offered Repairs (dependent on part number) Rep.Code Rep.No Repair Description Rep.Type Price per ea | OEM | 4 | 4 | 660
2019 | Lufthansa | CFM56-5B | Parts | AGB Bearing (1) | 72-09-01 | TYCFMAGB | HAM | 340-056-102-0 | 00 | Cleaning & Inspection | I Cleaning and inspection AGB Drive Handcranking Gearshaft Section Special Parts ATA-Capter 72-63-11 Place of Repair HAM Part-ID TZ229946 TAT Inspection [cal. days] 5 TAT Repair [cal. days] 6 TAT not to exceed [cal. days] 6 Minimum Qty. [ea] 1 Part Numbers 305-145-401-0 Offered Repairs (dependent on part number) Rep.Code Rep.No Repair Description Rep.Type Price per ea | OEM | 4 | 4 | 660
2019 | Lufthansa | CFM56-5B | Parts | AGB Bearing (1) | 72-09-01 | TYCFMAGB | HAM | 340-056-201-0 | 00 | Cleaning & Inspection | I Cleaning and inspection AGB Drive Handcranking Gearshaft Section Special Parts ATA-Capter 72-63-11 Place of Repair HAM Part-ID TZ229946 TAT Inspection [cal. days] 5 TAT Repair [cal. days] 6 TAT not to exceed [cal. days] 6 Minimum Qty. [ea] 1 Part Numbers 305-145-401-0 Offered Repairs (dependent on part number) Rep.Code Rep.No Repair Description Rep.Type Price per ea | OEM | 4 | 4 | 660
2019 | Lufthansa | CFM56-5B | Parts | AGB Bearing (1) | 72-09-01 | TYCFMAGB | HAM | 340-056-202-0 | 00 | Cleaning & Inspection | I Cleaning and inspection AGB Drive Handcranking Gearshaft Section Special Parts ATA-Capter 72-63-11 Place of Repair HAM Part-ID TZ229946 TAT Inspection [cal. days] 5 TAT Repair [cal. days] 6 TAT not to exceed [cal. days] 6 Minimum Qty. [ea] 1 Part Numbers 305-145-401-0 Offered Repairs (dependent on part number) Rep.Code Rep.No Repair Description Rep.Type Price per ea | OEM | 4 | 4 | 660
2019 | Lufthansa | CFM56-5B | Parts | AGB Bearing (1) | 72-09-01 | TYCFMAGB | HAM | 340-056-301-0 | 00 | Cleaning & Inspection | I Cleaning and inspection AGB Drive Handcranking Gearshaft Section Special Parts ATA-Capter 72-63-11 Place of Repair HAM Part-ID TZ229946 TAT Inspection [cal. days] 5 TAT Repair [cal. days] 6 TAT not to exceed [cal. days] 6 Minimum Qty. [ea] 1 Part Numbers 305-145-401-0 Offered Repairs (dependent on part number) Rep.Code Rep.No Repair Description Rep.Type Price per ea | OEM | 4 | 4 | 660
2019 | Lufthansa | CFM56-5B | Parts | AGB Bearing (1) | 72-09-01 | TYCFMAGB | HAM | 340-056-302-0 | 00 | Cleaning & Inspection | I Cleaning and inspection AGB Drive Handcranking Gearshaft Section Special Parts ATA-Capter 72-63-11 Place of Repair HAM Part-ID TZ229946 TAT Inspection [cal. days] 5 TAT Repair [cal. days] 6 TAT not to exceed [cal. days] 6 Minimum Qty. [ea] 1 Part Numbers 305-145-401-0 Offered Repairs (dependent on part number) Rep.Code Rep.No Repair Description Rep.Type Price per ea | OEM | 4 | 4 | 660
2019 | Lufthansa | CFM56-5B | Parts | AGB Bearing (1) | 72-09-01 | TYCFMAGB | HAM | 340-155-101-0 | 00 | Cleaning & Inspection | I Cleaning and inspection AGB Drive Handcranking Gearshaft Section Special Parts ATA-Capter 72-63-11 Place of Repair HAM Part-ID TZ229946 TAT Inspection [cal. days] 5 TAT Repair [cal. days] 6 TAT not to exceed [cal. days] 6 Minimum Qty. [ea] 1 Part Numbers 305-145-401-0 Offered Repairs (dependent on part number) Rep.Code Rep.No Repair Description Rep.Type Price per ea | OEM | 4 | 4 | 660
2019 | Lufthansa | CFM56-5B | Parts | AGB Drive Handcranking Gearshaft | 72-63-11 | TZ229946 | HAM | 305-145-401-0 | 00 | Cleaning & Inspection | I Cleaning and inspection LPT Fwd. Rotating Air Seal Section Turbine ATA-Capter 72-54-16 Place of Repair HAM Part-ID TX229712 TAT Inspection [cal. days] 7 TAT Repair [cal. days] 18 TAT not to exceed [cal. days] 32 Minimum Qty. [ea] 1 Part Numbers 336-026-302-0 Offered Repairs (dependent on part number) Rep.Code Rep.No Repair Description Rep.Type Price per ea | OEM | 5 | 6 | 1.075
2019 | Lufthansa | CFM56-5B | Turbine | LPT Fwd. Rotating Air Seal | 72-54-16 | TX229712 | HAM | 336-026-302-0 | 00 | Cleaning & Inspection | I Cleaning and inspection | OEM | 7 | 18 | 855
2019 | Lufthansa | CFM56-5B | Turbine | LPT Fwd. Rotating Air Seal | 72-54-16 | TX229712 | HAM | 336-026-302-0 | 001 | Extended Repair | 01 Replacement of the abradable honeycomb liner | OEM | 7 | 18 | +4.025
2019 | Lufthansa | CFM56-5B | Turbine | LPT Fwd. Rotating Air Seal | 72-54-16 | TX229712 | HAM | 336-026-302-0 | 002 | Extended Repair | 02 Repair of Dia H abradable Al-Si-Poly coating | OEM | 7 | 18 | +1.770
2019 | Lufthansa | CFM56-5B | Turbine | LPT Fwd. Rotating Air Seal | 72-54-16 | TX229712 | HAM | 336-026-302-0 | 006 | Extended Repair | 03 Repair of locating outer Dia. A which aligns with the Rotor Support 004 Repair of locating outer Dia. B which aligns with the Rotor Support | OEM | 7 | 18 | +2.775
2019 | Lufthansa | CFM56-5B | Turbine | LPT Fwd. Rotating Air Seal | 72-54-16 | TX229712 | HAM | 336-026-302-0 | 003 | Extended Repair | 03 Repair of locating outer diameter which aligns with the Rotor Support | OEM | 7 | 18 | +1.805
2019 | Lufthansa | CFM56-5B | Turbine | LPT Fwd. Rotating Air Seal | 72-54-16 | TX229712 | HAM | 336-026-302-0 | 004 | Extended Repair | 04 Repair of locating outer diameter which aligns with the Rotor Support Seal Cover Section Turbine ATA-Capter 72-56-09 Place of Repair HAM Part-ID TX229873 TAT Inspection [cal. days] 7 TAT Repair [cal. days] 18 TAT not to exceed [cal. days] 27 Minimum Qty. [ea] 1 Part Numbers 336-031-802-0 Offered Repairs (dependent on part number) Rep.Code Rep.No Repair Description Rep.Type Price per ea | OEM | 7 | 18 | +1.840
2019 | Lufthansa | CFM56-5B | Turbine | Seal Cover | 72-56-09 | TX229873 | HAM | 336-031-802-0 | 00 | Cleaning & Inspection | I Cleaning and inspection | OEM | 7 | 18 | 595
2019 | Lufthansa | CFM56-5B | Turbine | Seal Cover | 72-56-09 | TX229873 | HAM | 336-031-802-0 | 001 | Extended Repair | NSPECTION Removal of high metal Note: Repair will only be performed in the course of an engine overhaul. OIL/FUEL HEAT EXCHANGER Section Accessories ATA-Capter 79-21-20, 79-21-24 Place of Repair HAM Part-ID SDV2-100M2ZD TAT TST [cal. days] 5 TAT REP [cal. days] 8 TAT OVH [cal. days] 8 Minimum Qty. [ea] 1 Part Numbers 11-841193-2 11-841193-3 11-841193-4 11-841193M1 301-776-401-0 301-776-402-0 301-776-403-0 301-780-501-0 301-780-502-0 301-780-601-0 301-780-602-0 301-780-701-0 301-780-702-0 301-780-703-0 301-780-704-0 45332-8035 45332-8036 45332-8038 45332-8039 69202-300-1 69202-300-2 69202-300-3 Offered Repairs (dependent on part number) Rep.Code Rep.No Repair Description Rep.Type Price per ea | OEM | 7 | 18 | +315
2019 | Lufthansa | CFM56-5B | Accessories | OIL/FUEL HEAT EXCHANGER | 79-21-24 | SDV2-100M2ZD | HAM | 11-841193-2 | TST | Test |  | - | 5 | 8 | 1.575
2019 | Lufthansa | CFM56-5B | Accessories | OIL/FUEL HEAT EXCHANGER | 79-21-24 | SDV2-100M2ZD | HAM | 11-841193-2 | REP | Repair |  | - | 5 | 8 | 2.230
2019 | Lufthansa | CFM56-5B | Accessories | OIL/FUEL HEAT EXCHANGER | 79-21-24 | SDV2-100M2ZD | HAM | 11-841193-2 | OVH | Overhaul | IL TEMPERATURE SENSOR Section Accessories ATA-Capter 79-31-40 Place of Repair HAM Part-ID SDV2-100P0LP TAT TST [cal. days] 8 TAT REP [cal. days] 8 TAT OVH [cal. days] 8 Minimum Qty. [ea] 1 Part Numbers TC201-00 Offered Repairs (dependent on part number) Rep.Code Rep.No Repair Description Rep.Type Price per ea | - | 5 | 8 | 2.680
2019 | Lufthansa | CFM56-5B | Accessories | OIL/FUEL HEAT EXCHANGER | 79-21-24 | SDV2-100M2ZD | HAM | 11-841193-3 | TST | Test |  | - | 5 | 8 | 1.575
2019 | Lufthansa | CFM56-5B | Accessories | OIL/FUEL HEAT EXCHANGER | 79-21-24 | SDV2-100M2ZD | HAM | 11-841193-3 | REP | Repair |  | - | 5 | 8 | 2.230
2019 | Lufthansa | CFM56-5B | Accessories | OIL/FUEL HEAT EXCHANGER | 79-21-24 | SDV2-100M2ZD | HAM | 11-841193-3 | OVH | Overhaul | IL TEMPERATURE SENSOR Section Accessories ATA-Capter 79-31-40 Place of Repair HAM Part-ID SDV2-100P0LP TAT TST [cal. days] 8 TAT REP [cal. days] 8 TAT OVH [cal. days] 8 Minimum Qty. [ea] 1 Part Numbers TC201-00 Offered Repairs (dependent on part number) Rep.Code Rep.No Repair Description Rep.Type Price per ea | - | 5 | 8 | 2.680
2019 | Lufthansa | CFM56-5B | Accessories | OIL/FUEL HEAT EXCHANGER | 79-21-24 | SDV2-100M2ZD | HAM | 11-841193-4 | TST | Test |  | - | 5 | 8 | 1.575
2019 | Lufthansa | CFM56-5B | Accessories | OIL/FUEL HEAT EXCHANGER | 79-21-24 | SDV2-100M2ZD | HAM | 11-841193-4 | REP | Repair |  | - | 5 | 8 | 2.230
2019 | Lufthansa | CFM56-5B | Accessories | OIL/FUEL HEAT EXCHANGER | 79-21-24 | SDV2-100M2ZD | HAM | 11-841193-4 | OVH | Overhaul | IL TEMPERATURE SENSOR Section Accessories ATA-Capter 79-31-40 Place of Repair HAM Part-ID SDV2-100P0LP TAT TST [cal. days] 8 TAT REP [cal. days] 8 TAT OVH [cal. days] 8 Minimum Qty. [ea] 1 Part Numbers TC201-00 Offered Repairs (dependent on part number) Rep.Code Rep.No Repair Description Rep.Type Price per ea | - | 5 | 8 | 2.680
2019 | Lufthansa | CFM56-5B | Accessories | OIL/FUEL HEAT EXCHANGER | 79-21-24 | SDV2-100M2ZD | HAM | 11-841193M1 | TST | Test |  | - | 5 | 8 | 1.575
2019 | Lufthansa | CFM56-5B | Accessories | OIL/FUEL HEAT EXCHANGER | 79-21-24 | SDV2-100M2ZD | HAM | 11-841193M1 | REP | Repair |  | - | 5 | 8 | 2.230
2019 | Lufthansa | CFM56-5B | Accessories | OIL/FUEL HEAT EXCHANGER | 79-21-24 | SDV2-100M2ZD | HAM | 11-841193M1 | OVH | Overhaul | IL TEMPERATURE SENSOR Section Accessories ATA-Capter 79-31-40 Place of Repair HAM Part-ID SDV2-100P0LP TAT TST [cal. days] 8 TAT REP [cal. days] 8 TAT OVH [cal. days] 8 Minimum Qty. [ea] 1 Part Numbers TC201-00 Offered Repairs (dependent on part number) Rep.Code Rep.No Repair Description Rep.Type Price per ea | - | 5 | 8 | 2.680
2019 | Lufthansa | CFM56-5B | Accessories | OIL/FUEL HEAT EXCHANGER | 79-21-24 | SDV2-100M2ZD | HAM | 301-776-401-0 | TST | Test |  | - | 5 | 8 | 1.575
2019 | Lufthansa | CFM56-5B | Accessories | OIL/FUEL HEAT EXCHANGER | 79-21-24 | SDV2-100M2ZD | HAM | 301-776-401-0 | REP | Repair |  | - | 5 | 8 | 2.230
2019 | Lufthansa | CFM56-5B | Accessories | OIL/FUEL HEAT EXCHANGER | 79-21-24 | SDV2-100M2ZD | HAM | 301-776-401-0 | OVH | Overhaul | IL TEMPERATURE SENSOR Section Accessories ATA-Capter 79-31-40 Place of Repair HAM Part-ID SDV2-100P0LP TAT TST [cal. days] 8 TAT REP [cal. days] 8 TAT OVH [cal. days] 8 Minimum Qty. [ea] 1 Part Numbers TC201-00 Offered Repairs (dependent on part number) Rep.Code Rep.No Repair Description Rep.Type Price per ea | - | 5 | 8 | 2.680
2019 | Lufthansa | CFM56-5B | Accessories | OIL/FUEL HEAT EXCHANGER | 79-21-24 | SDV2-100M2ZD | HAM | 301-776-402-0 | TST | Test |  | - | 5 | 8 | 1.575
2019 | Lufthansa | CFM56-5B | Accessories | OIL/FUEL HEAT EXCHANGER | 79-21-24 | SDV2-100M2ZD | HAM | 301-776-402-0 | REP | Repair |  | - | 5 | 8 | 2.230
2019 | Lufthansa | CFM56-5B | Accessories | OIL/FUEL HEAT EXCHANGER | 79-21-24 | SDV2-100M2ZD | HAM | 301-776-402-0 | OVH | Overhaul | IL TEMPERATURE SENSOR Section Accessories ATA-Capter 79-31-40 Place of Repair HAM Part-ID SDV2-100P0LP TAT TST [cal. days] 8 TAT REP [cal. days] 8 TAT OVH [cal. days] 8 Minimum Qty. [ea] 1 Part Numbers TC201-00 Offered Repairs (dependent on part number) Rep.Code Rep.No Repair Description Rep.Type Price per ea | - | 5 | 8 | 2.680
2019 | Lufthansa | CFM56-5B | Accessories | OIL/FUEL HEAT EXCHANGER | 79-21-24 | SDV2-100M2ZD | HAM | 301-776-403-0 | TST | Test |  | - | 5 | 8 | 1.575
2019 | Lufthansa | CFM56-5B | Accessories | OIL/FUEL HEAT EXCHANGER | 79-21-24 | SDV2-100M2ZD | HAM | 301-776-403-0 | REP | Repair |  | - | 5 | 8 | 2.230
2019 | Lufthansa | CFM56-5B | Accessories | OIL/FUEL HEAT EXCHANGER | 79-21-24 | SDV2-100M2ZD | HAM | 301-776-403-0 | OVH | Overhaul | IL TEMPERATURE SENSOR Section Accessories ATA-Capter 79-31-40 Place of Repair HAM Part-ID SDV2-100P0LP TAT TST [cal. days] 8 TAT REP [cal. days] 8 TAT OVH [cal. days] 8 Minimum Qty. [ea] 1 Part Numbers TC201-00 Offered Repairs (dependent on part number) Rep.Code Rep.No Repair Description Rep.Type Price per ea | - | 5 | 8 | 2.680
2019 | Lufthansa | CFM56-5B | Accessories | OIL/FUEL HEAT EXCHANGER | 79-21-24 | SDV2-100M2ZD | HAM | 301-780-501-0 | TST | Test |  | - | 5 | 8 | 1.575
2019 | Lufthansa | CFM56-5B | Accessories | OIL/FUEL HEAT EXCHANGER | 79-21-24 | SDV2-100M2ZD | HAM | 301-780-501-0 | REP | Repair |  | - | 5 | 8 | 2.230
2019 | Lufthansa | CFM56-5B | Accessories | OIL/FUEL HEAT EXCHANGER | 79-21-24 | SDV2-100M2ZD | HAM | 301-780-501-0 | OVH | Overhaul | IL TEMPERATURE SENSOR Section Accessories ATA-Capter 79-31-40 Place of Repair HAM Part-ID SDV2-100P0LP TAT TST [cal. days] 8 TAT REP [cal. days] 8 TAT OVH [cal. days] 8 Minimum Qty. [ea] 1 Part Numbers TC201-00 Offered Repairs (dependent on part number) Rep.Code Rep.No Repair Description Rep.Type Price per ea | - | 5 | 8 | 2.680
2019 | Lufthansa | CFM56-5B | Accessories | OIL/FUEL HEAT EXCHANGER | 79-21-24 | SDV2-100M2ZD | HAM | 301-780-502-0 | TST | Test |  | - | 5 | 8 | 1.575
2019 | Lufthansa | CFM56-5B | Accessories | OIL/FUEL HEAT EXCHANGER | 79-21-24 | SDV2-100M2ZD | HAM | 301-780-502-0 | REP | Repair |  | - | 5 | 8 | 2.230
2019 | Lufthansa | CFM56-5B | Accessories | OIL/FUEL HEAT EXCHANGER | 79-21-24 | SDV2-100M2ZD | HAM | 301-780-502-0 | OVH | Overhaul | IL TEMPERATURE SENSOR Section Accessories ATA-Capter 79-31-40 Place of Repair HAM Part-ID SDV2-100P0LP TAT TST [cal. days] 8 TAT REP [cal. days] 8 TAT OVH [cal. days] 8 Minimum Qty. [ea] 1 Part Numbers TC201-00 Offered Repairs (dependent on part number) Rep.Code Rep.No Repair Description Rep.Type Price per ea | - | 5 | 8 | 2.680
2019 | Lufthansa | CFM56-5B | Accessories | OIL/FUEL HEAT EXCHANGER | 79-21-24 | SDV2-100M2ZD | HAM | 301-780-601-0 | TST | Test |  | - | 5 | 8 | 1.575
2019 | Lufthansa | CFM56-5B | Accessories | OIL/FUEL HEAT EXCHANGER | 79-21-24 | SDV2-100M2ZD | HAM | 301-780-601-0 | REP | Repair |  | - | 5 | 8 | 2.230
2019 | Lufthansa | CFM56-5B | Accessories | OIL/FUEL HEAT EXCHANGER | 79-21-24 | SDV2-100M2ZD | HAM | 301-780-601-0 | OVH | Overhaul | IL TEMPERATURE SENSOR Section Accessories ATA-Capter 79-31-40 Place of Repair HAM Part-ID SDV2-100P0LP TAT TST [cal. days] 8 TAT REP [cal. days] 8 TAT OVH [cal. days] 8 Minimum Qty. [ea] 1 Part Numbers TC201-00 Offered Repairs (dependent on part number) Rep.Code Rep.No Repair Description Rep.Type Price per ea | - | 5 | 8 | 2.680
2019 | Lufthansa | CFM56-5B | Accessories | OIL/FUEL HEAT EXCHANGER | 79-21-24 | SDV2-100M2ZD | HAM | 301-780-602-0 | TST | Test |  | - | 5 | 8 | 1.575
2019 | Lufthansa | CFM56-5B | Accessories | OIL/FUEL HEAT EXCHANGER | 79-21-24 | SDV2-100M2ZD | HAM | 301-780-602-0 | REP | Repair |  | - | 5 | 8 | 2.230
2019 | Lufthansa | CFM56-5B | Accessories | OIL/FUEL HEAT EXCHANGER | 79-21-24 | SDV2-100M2ZD | HAM | 301-780-602-0 | OVH | Overhaul | IL TEMPERATURE SENSOR Section Accessories ATA-Capter 79-31-40 Place of Repair HAM Part-ID SDV2-100P0LP TAT TST [cal. days] 8 TAT REP [cal. days] 8 TAT OVH [cal. days] 8 Minimum Qty. [ea] 1 Part Numbers TC201-00 Offered Repairs (dependent on part number) Rep.Code Rep.No Repair Description Rep.Type Price per ea | - | 5 | 8 | 2.680
2019 | Lufthansa | CFM56-5B | Accessories | OIL/FUEL HEAT EXCHANGER | 79-21-24 | SDV2-100M2ZD | HAM | 301-780-701-0 | TST | Test |  | - | 5 | 8 | 1.575
2019 | Lufthansa | CFM56-5B | Accessories | OIL/FUEL HEAT EXCHANGER | 79-21-24 | SDV2-100M2ZD | HAM | 301-780-701-0 | REP | Repair |  | - | 5 | 8 | 2.230
2019 | Lufthansa | CFM56-5B | Accessories | OIL/FUEL HEAT EXCHANGER | 79-21-24 | SDV2-100M2ZD | HAM | 301-780-701-0 | OVH | Overhaul | IL TEMPERATURE SENSOR Section Accessories ATA-Capter 79-31-40 Place of Repair HAM Part-ID SDV2-100P0LP TAT TST [cal. days] 8 TAT REP [cal. days] 8 TAT OVH [cal. days] 8 Minimum Qty. [ea] 1 Part Numbers TC201-00 Offered Repairs (dependent on part number) Rep.Code Rep.No Repair Description Rep.Type Price per ea | - | 5 | 8 | 2.680
2019 | Lufthansa | CFM56-5B | Accessories | OIL/FUEL HEAT EXCHANGER | 79-21-24 | SDV2-100M2ZD | HAM | 301-780-702-0 | TST | Test |  | - | 5 | 8 | 1.575
2019 | Lufthansa | CFM56-5B | Accessories | OIL/FUEL HEAT EXCHANGER | 79-21-24 | SDV2-100M2ZD | HAM | 301-780-702-0 | REP | Repair |  | - | 5 | 8 | 2.230
2019 | Lufthansa | CFM56-5B | Accessories | OIL/FUEL HEAT EXCHANGER | 79-21-24 | SDV2-100M2ZD | HAM | 301-780-702-0 | OVH | Overhaul | IL TEMPERATURE SENSOR Section Accessories ATA-Capter 79-31-40 Place of Repair HAM Part-ID SDV2-100P0LP TAT TST [cal. days] 8 TAT REP [cal. days] 8 TAT OVH [cal. days] 8 Minimum Qty. [ea] 1 Part Numbers TC201-00 Offered Repairs (dependent on part number) Rep.Code Rep.No Repair Description Rep.Type Price per ea | - | 5 | 8 | 2.680
2019 | Lufthansa | CFM56-5B | Accessories | OIL/FUEL HEAT EXCHANGER | 79-21-24 | SDV2-100M2ZD | HAM | 301-780-703-0 | TST | Test |  | - | 5 | 8 | 1.575
2019 | Lufthansa | CFM56-5B | Accessories | OIL/FUEL HEAT EXCHANGER | 79-21-24 | SDV2-100M2ZD | HAM | 301-780-703-0 | REP | Repair |  | - | 5 | 8 | 2.230
2019 | Lufthansa | CFM56-5B | Accessories | OIL/FUEL HEAT EXCHANGER | 79-21-24 | SDV2-100M2ZD | HAM | 301-780-703-0 | OVH | Overhaul | IL TEMPERATURE SENSOR Section Accessories ATA-Capter 79-31-40 Place of Repair HAM Part-ID SDV2-100P0LP TAT TST [cal. days] 8 TAT REP [cal. days] 8 TAT OVH [cal. days] 8 Minimum Qty. [ea] 1 Part Numbers TC201-00 Offered Repairs (dependent on part number) Rep.Code Rep.No Repair Description Rep.Type Price per ea | - | 5 | 8 | 2.680
2019 | Lufthansa | CFM56-5B | Accessories | OIL/FUEL HEAT EXCHANGER | 79-21-24 | SDV2-100M2ZD | HAM | 301-780-704-0 | TST | Test |  | - | 5 | 8 | 1.575
2019 | Lufthansa | CFM56-5B | Accessories | OIL/FUEL HEAT EXCHANGER | 79-21-24 | SDV2-100M2ZD | HAM | 301-780-704-0 | REP | Repair |  | - | 5 | 8 | 2.230
2019 | Lufthansa | CFM56-5B | Accessories | OIL/FUEL HEAT EXCHANGER | 79-21-24 | SDV2-100M2ZD | HAM | 301-780-704-0 | OVH | Overhaul | IL TEMPERATURE SENSOR Section Accessories ATA-Capter 79-31-40 Place of Repair HAM Part-ID SDV2-100P0LP TAT TST [cal. days] 8 TAT REP [cal. days] 8 TAT OVH [cal. days] 8 Minimum Qty. [ea] 1 Part Numbers TC201-00 Offered Repairs (dependent on part number) Rep.Code Rep.No Repair Description Rep.Type Price per ea | - | 5 | 8 | 2.680
2019 | Lufthansa | CFM56-5B | Accessories | OIL/FUEL HEAT EXCHANGER | 79-21-24 | SDV2-100M2ZD | HAM | 45332-8035 | TST | Test |  | - | 5 | 8 | 1.575
2019 | Lufthansa | CFM56-5B | Accessories | OIL/FUEL HEAT EXCHANGER | 79-21-24 | SDV2-100M2ZD | HAM | 45332-8035 | REP | Repair |  | - | 5 | 8 | 2.230
2019 | Lufthansa | CFM56-5B | Accessories | OIL/FUEL HEAT EXCHANGER | 79-21-24 | SDV2-100M2ZD | HAM | 45332-8035 | OVH | Overhaul | IL TEMPERATURE SENSOR Section Accessories ATA-Capter 79-31-40 Place of Repair HAM Part-ID SDV2-100P0LP TAT TST [cal. days] 8 TAT REP [cal. days] 8 TAT OVH [cal. days] 8 Minimum Qty. [ea] 1 Part Numbers TC201-00 Offered Repairs (dependent on part number) Rep.Code Rep.No Repair Description Rep.Type Price per ea | - | 5 | 8 | 2.680
2019 | Lufthansa | CFM56-5B | Accessories | OIL/FUEL HEAT EXCHANGER | 79-21-24 | SDV2-100M2ZD | HAM | 45332-8036 | TST | Test |  | - | 5 | 8 | 1.575
2019 | Lufthansa | CFM56-5B | Accessories | OIL/FUEL HEAT EXCHANGER | 79-21-24 | SDV2-100M2ZD | HAM | 45332-8036 | REP | Repair |  | - | 5 | 8 | 2.230
2019 | Lufthansa | CFM56-5B | Accessories | OIL/FUEL HEAT EXCHANGER | 79-21-24 | SDV2-100M2ZD | HAM | 45332-8036 | OVH | Overhaul | IL TEMPERATURE SENSOR Section Accessories ATA-Capter 79-31-40 Place of Repair HAM Part-ID SDV2-100P0LP TAT TST [cal. days] 8 TAT REP [cal. days] 8 TAT OVH [cal. days] 8 Minimum Qty. [ea] 1 Part Numbers TC201-00 Offered Repairs (dependent on part number) Rep.Code Rep.No Repair Description Rep.Type Price per ea | - | 5 | 8 | 2.680
2019 | Lufthansa | CFM56-5B | Accessories | OIL/FUEL HEAT EXCHANGER | 79-21-24 | SDV2-100M2ZD | HAM | 45332-8038 | TST | Test |  | - | 5 | 8 | 1.575
2019 | Lufthansa | CFM56-5B | Accessories | OIL/FUEL HEAT EXCHANGER | 79-21-24 | SDV2-100M2ZD | HAM | 45332-8038 | REP | Repair |  | - | 5 | 8 | 2.230
2019 | Lufthansa | CFM56-5B | Accessories | OIL/FUEL HEAT EXCHANGER | 79-21-24 | SDV2-100M2ZD | HAM | 45332-8038 | OVH | Overhaul | IL TEMPERATURE SENSOR Section Accessories ATA-Capter 79-31-40 Place of Repair HAM Part-ID SDV2-100P0LP TAT TST [cal. days] 8 TAT REP [cal. days] 8 TAT OVH [cal. days] 8 Minimum Qty. [ea] 1 Part Numbers TC201-00 Offered Repairs (dependent on part number) Rep.Code Rep.No Repair Description Rep.Type Price per ea | - | 5 | 8 | 2.680
2019 | Lufthansa | CFM56-5B | Accessories | OIL/FUEL HEAT EXCHANGER | 79-21-24 | SDV2-100M2ZD | HAM | 45332-8039 | TST | Test |  | - | 5 | 8 | 1.575
2019 | Lufthansa | CFM56-5B | Accessories | OIL/FUEL HEAT EXCHANGER | 79-21-24 | SDV2-100M2ZD | HAM | 45332-8039 | REP | Repair |  | - | 5 | 8 | 2.230
2019 | Lufthansa | CFM56-5B | Accessories | OIL/FUEL HEAT EXCHANGER | 79-21-24 | SDV2-100M2ZD | HAM | 45332-8039 | OVH | Overhaul | IL TEMPERATURE SENSOR Section Accessories ATA-Capter 79-31-40 Place of Repair HAM Part-ID SDV2-100P0LP TAT TST [cal. days] 8 TAT REP [cal. days] 8 TAT OVH [cal. days] 8 Minimum Qty. [ea] 1 Part Numbers TC201-00 Offered Repairs (dependent on part number) Rep.Code Rep.No Repair Description Rep.Type Price per ea | - | 5 | 8 | 2.680
2019 | Lufthansa | CFM56-5B | Accessories | OIL/FUEL HEAT EXCHANGER | 79-21-24 | SDV2-100M2ZD | HAM | 69202-300-1 | TST | Test |  | - | 5 | 8 | 1.575
2019 | Lufthansa | CFM56-5B | Accessories | OIL/FUEL HEAT EXCHANGER | 79-21-24 | SDV2-100M2ZD | HAM | 69202-300-1 | REP | Repair |  | - | 5 | 8 | 2.230
2019 | Lufthansa | CFM56-5B | Accessories | OIL/FUEL HEAT EXCHANGER | 79-21-24 | SDV2-100M2ZD | HAM | 69202-300-1 | OVH | Overhaul | IL TEMPERATURE SENSOR Section Accessories ATA-Capter 79-31-40 Place of Repair HAM Part-ID SDV2-100P0LP TAT TST [cal. days] 8 TAT REP [cal. days] 8 TAT OVH [cal. days] 8 Minimum Qty. [ea] 1 Part Numbers TC201-00 Offered Repairs (dependent on part number) Rep.Code Rep.No Repair Description Rep.Type Price per ea | - | 5 | 8 | 2.680
2019 | Lufthansa | CFM56-5B | Accessories | OIL/FUEL HEAT EXCHANGER | 79-21-24 | SDV2-100M2ZD | HAM | 69202-300-2 | TST | Test |  | - | 5 | 8 | 1.575
2019 | Lufthansa | CFM56-5B | Accessories | OIL/FUEL HEAT EXCHANGER | 79-21-24 | SDV2-100M2ZD | HAM | 69202-300-2 | REP | Repair |  | - | 5 | 8 | 2.230
2019 | Lufthansa | CFM56-5B | Accessories | OIL/FUEL HEAT EXCHANGER | 79-21-24 | SDV2-100M2ZD | HAM | 69202-300-2 | OVH | Overhaul | IL TEMPERATURE SENSOR Section Accessories ATA-Capter 79-31-40 Place of Repair HAM Part-ID SDV2-100P0LP TAT TST [cal. days] 8 TAT REP [cal. days] 8 TAT OVH [cal. days] 8 Minimum Qty. [ea] 1 Part Numbers TC201-00 Offered Repairs (dependent on part number) Rep.Code Rep.No Repair Description Rep.Type Price per ea | - | 5 | 8 | 2.680
2019 | Lufthansa | CFM56-5B | Accessories | OIL/FUEL HEAT EXCHANGER | 79-21-24 | SDV2-100M2ZD | HAM | 69202-300-3 | TST | Test |  | - | 5 | 8 | 1.575
2019 | Lufthansa | CFM56-5B | Accessories | OIL/FUEL HEAT EXCHANGER | 79-21-24 | SDV2-100M2ZD | HAM | 69202-300-3 | REP | Repair |  | - | 5 | 8 | 2.230
2019 | Lufthansa | CFM56-5B | Accessories | OIL/FUEL HEAT EXCHANGER | 79-21-24 | SDV2-100M2ZD | HAM | 69202-300-3 | OVH | Overhaul | IL TEMPERATURE SENSOR Section Accessories ATA-Capter 79-31-40 Place of Repair HAM Part-ID SDV2-100P0LP TAT TST [cal. days] 8 TAT REP [cal. days] 8 TAT OVH [cal. days] 8 Minimum Qty. [ea] 1 Part Numbers TC201-00 Offered Repairs (dependent on part number) Rep.Code Rep.No Repair Description Rep.Type Price per ea | - | 5 | 8 | 2.680
2019 | Lufthansa | CFM56-5B | Accessories | OIL TEMPERATURE SENSOR | 79-31-40 | SDV2-100P0LP | HAM | TC201-00 | TST | Test | YDRAULIC PRESSURE SWITCH Section Accessories ATA-Capter 29-11-17 Place of Repair HAM Part-ID SDV2-11C6F6S TAT TST [cal. days] 6 TAT REP [cal. days] 6 TAT OVH [cal. days] 6 Minimum Qty. [ea] 1 Part Numbers 450-1-3100-00 50-1-3100-00 Offered Repairs (dependent on part number) Rep.Code Rep.No Repair Description Rep.Type Price per ea | - | 8 | 8 | 575
2019 | Lufthansa | CFM56-5B | Accessories | HYDRAULIC PRESSURE SWITCH | 29-11-17 | SDV2-11C6F6S | HAM | 450-1-3100-00 | TST | Test | ote: Non repairable part. Link Section Special Parts ATA-Capter 72-09-04 Place of Repair HAM Part-ID TXLINK08 TAT Inspection [cal. days] 9 TAT Repair [cal. days] 19 TAT not to exceed [cal. days] 19 Minimum Qty. [ea] 1 Additional Information: ¿Only valid for Engine Overhaul Events at LHT Hamburg¿ Part Numbers 1315M97G01 1806M43P07 1806M43P08 1806M43P19 1953M27G01 1953M28G01 312T2359-1 312T2359-10 312T2359-11 312T2359-12 312T2359-13 312T2359-15 312T2359-16 312T2359-17 312T2359-18 312T2359-19 312T2359-20 312T2359-23 312T2359-24 312T2359-25 312T2359-3 312T2359-30 312T2359-36 312T2359-37 312T2359-38 312T2359-4 312T2359-5 312T2359-6 312T2359-7 312T2359-8 312T2359-9 322U2338-2 332T4320-2 332T4362-1 332U2323-104 332U2323-187 332U2323-74 332U2330-187 332U2330-82 332U2330-92 50T367 50T368 50T371 51T156 52T312 52T314 52T315 52T318 54T024 54T026 54T027 54T029 55T363 55T366 740-5067-503 740-5067-505 740-5123-503 740-5123-505 740-5169-501 740-5169-503 740-5169-505 745-5123-501 9643M88P03 9643M88P05 AMBK4-4014 AMBK4-4015 AMBK4-4016 AMBK4-4017 AMBK4-4018 AMBK4-4019 AMBK4-4039 AMBK4-4047 AMBK4-4055 AMBK4-4057 AMBK4-4058 AMBK4-4059 AMBK4-4060 AMBK4-4062 AMBK4-4063 AMBK4-4064 AMBK4-4069 AMBK4-4070 AMBK4-4071 AMBK4-4073 AMBK4-4077 AMBK4-4078 AMBK4-4083 AMBK5-4007 AMBK5-4008 AMBK5-4009 P32750 P33310 P34680 P39530 P3A1820 P3A1830 P40080 P40160 P40200 P40200A P40210 P40280 P40310 P40380 P40560 P40570 P40570A P40700 P40800 P40810 P40820 P40830 P40840 P40850 P40860 P40870 P40890 P40900 P40910 P41150 P41160 P41180 P41190 P42080 P42100 P42110 P42120 P42130 P42290 P42440 P42600 P42770 RMY04UJ Offered Repairs (dependent on part number) Rep.Code Rep.No Repair Description Rep.Type Price per ea | - | 6 | 6 | 780
2019 | Lufthansa | CFM56-5B | Accessories | HYDRAULIC PRESSURE SWITCH | 29-11-17 | SDV2-11C6F6S | HAM | 50-1-3100-00 | TST | Test | ote: Non repairable part. Link Section Special Parts ATA-Capter 72-09-04 Place of Repair HAM Part-ID TXLINK08 TAT Inspection [cal. days] 9 TAT Repair [cal. days] 19 TAT not to exceed [cal. days] 19 Minimum Qty. [ea] 1 Additional Information: ¿Only valid for Engine Overhaul Events at LHT Hamburg¿ Part Numbers 1315M97G01 1806M43P07 1806M43P08 1806M43P19 1953M27G01 1953M28G01 312T2359-1 312T2359-10 312T2359-11 312T2359-12 312T2359-13 312T2359-15 312T2359-16 312T2359-17 312T2359-18 312T2359-19 312T2359-20 312T2359-23 312T2359-24 312T2359-25 312T2359-3 312T2359-30 312T2359-36 312T2359-37 312T2359-38 312T2359-4 312T2359-5 312T2359-6 312T2359-7 312T2359-8 312T2359-9 322U2338-2 332T4320-2 332T4362-1 332U2323-104 332U2323-187 332U2323-74 332U2330-187 332U2330-82 332U2330-92 50T367 50T368 50T371 51T156 52T312 52T314 52T315 52T318 54T024 54T026 54T027 54T029 55T363 55T366 740-5067-503 740-5067-505 740-5123-503 740-5123-505 740-5169-501 740-5169-503 740-5169-505 745-5123-501 9643M88P03 9643M88P05 AMBK4-4014 AMBK4-4015 AMBK4-4016 AMBK4-4017 AMBK4-4018 AMBK4-4019 AMBK4-4039 AMBK4-4047 AMBK4-4055 AMBK4-4057 AMBK4-4058 AMBK4-4059 AMBK4-4060 AMBK4-4062 AMBK4-4063 AMBK4-4064 AMBK4-4069 AMBK4-4070 AMBK4-4071 AMBK4-4073 AMBK4-4077 AMBK4-4078 AMBK4-4083 AMBK5-4007 AMBK5-4008 AMBK5-4009 P32750 P33310 P34680 P39530 P3A1820 P3A1830 P40080 P40160 P40200 P40200A P40210 P40280 P40310 P40380 P40560 P40570 P40570A P40700 P40800 P40810 P40820 P40830 P40840 P40850 P40860 P40870 P40890 P40900 P40910 P41150 P41160 P41180 P41190 P42080 P42100 P42110 P42120 P42130 P42290 P42440 P42600 P42770 RMY04UJ Offered Repairs (dependent on part number) Rep.Code Rep.No Repair Description Rep.Type Price per ea | - | 6 | 6 | 780
2019 | Lufthansa | CFM56-5B | Parts | Link | 72-09-04 | TXLINK08 | HAM | 1315M97G01 | 00 | Cleaning & Inspection | I Cleaning / Inspection Note: ¿Only valid for Engine Overhaul Events at LHT Hamburg¿ | OEM | 9 | 19 | 190
2019 | Lufthansa | CFM56-5B | Parts | Link | 72-09-04 | TXLINK08 | HAM | 1315M97G01 | 002 | Extended Repair | 1 Replacement of Detail Parts and pre-assembly of Link Note: ¿Only valid for Engine Overhaul Events at LHT Hamburg¿ Note: Repair will only be performed in the course of an engine overhaul. | OEM | 9 | 19 | +190
2019 | Lufthansa | CFM56-5B | Parts | Link | 72-09-04 | TXLINK08 | HAM | 1315M97G01 | 001 | Extended Repair - FAR43 Minor | 1 Replacement of Detail Parts and pre-assembly of Link Note: ¿Only valid for Engine Overhaul Events at LHT Hamburg¿ Note: Repair will only be performed in the course of an engine overhaul. AGB Input Drive 40 Tooth Gearshaft Section Special Parts ATA-Capter 72-63-03 Place of Repair HAM Part-ID TZ229960 TAT Inspection [cal. days] 5 TAT Repair [cal. days] 12 TAT not to exceed [cal. days] 13 Minimum Qty. [ea] 1 Part Numbers 305-137-101-0 305-151-501-0 Offered Repairs (dependent on part number) Rep.Code Rep.No Repair Description Rep.Type Price per ea | DOA | 9 | 19 | +190
2019 | Lufthansa | CFM56-5B | Parts | Link | 72-09-04 | TXLINK08 | HAM | 1806M43P07 | 00 | Cleaning & Inspection | I Cleaning / Inspection Note: ¿Only valid for Engine Overhaul Events at LHT Hamburg¿ | OEM | 9 | 19 | 190
2019 | Lufthansa | CFM56-5B | Parts | Link | 72-09-04 | TXLINK08 | HAM | 1806M43P07 | 002 | Extended Repair | 1 Replacement of Detail Parts and pre-assembly of Link Note: ¿Only valid for Engine Overhaul Events at LHT Hamburg¿ Note: Repair will only be performed in the course of an engine overhaul. | OEM | 9 | 19 | +190
2019 | Lufthansa | CFM56-5B | Parts | Link | 72-09-04 | TXLINK08 | HAM | 1806M43P07 | 001 | Extended Repair - FAR43 Minor | 1 Replacement of Detail Parts and pre-assembly of Link Note: ¿Only valid for Engine Overhaul Events at LHT Hamburg¿ Note: Repair will only be performed in the course of an engine overhaul. AGB Input Drive 40 Tooth Gearshaft Section Special Parts ATA-Capter 72-63-03 Place of Repair HAM Part-ID TZ229960 TAT Inspection [cal. days] 5 TAT Repair [cal. days] 12 TAT not to exceed [cal. days] 13 Minimum Qty. [ea] 1 Part Numbers 305-137-101-0 305-151-501-0 Offered Repairs (dependent on part number) Rep.Code Rep.No Repair Description Rep.Type Price per ea | DOA | 9 | 19 | +190
2019 | Lufthansa | CFM56-5B | Parts | Link | 72-09-04 | TXLINK08 | HAM | 1806M43P08 | 00 | Cleaning & Inspection | I Cleaning / Inspection Note: ¿Only valid for Engine Overhaul Events at LHT Hamburg¿ | OEM | 9 | 19 | 190
2019 | Lufthansa | CFM56-5B | Parts | Link | 72-09-04 | TXLINK08 | HAM | 1806M43P08 | 002 | Extended Repair | 1 Replacement of Detail Parts and pre-assembly of Link Note: ¿Only valid for Engine Overhaul Events at LHT Hamburg¿ Note: Repair will only be performed in the course of an engine overhaul. | OEM | 9 | 19 | +190
2019 | Lufthansa | CFM56-5B | Parts | Link | 72-09-04 | TXLINK08 | HAM | 1806M43P08 | 001 | Extended Repair - FAR43 Minor | 1 Replacement of Detail Parts and pre-assembly of Link Note: ¿Only valid for Engine Overhaul Events at LHT Hamburg¿ Note: Repair will only be performed in the course of an engine overhaul. AGB Input Drive 40 Tooth Gearshaft Section Special Parts ATA-Capter 72-63-03 Place of Repair HAM Part-ID TZ229960 TAT Inspection [cal. days] 5 TAT Repair [cal. days] 12 TAT not to exceed [cal. days] 13 Minimum Qty. [ea] 1 Part Numbers 305-137-101-0 305-151-501-0 Offered Repairs (dependent on part number) Rep.Code Rep.No Repair Description Rep.Type Price per ea | DOA | 9 | 19 | +190
2019 | Lufthansa | CFM56-5B | Parts | Link | 72-09-04 | TXLINK08 | HAM | 1806M43P19 | 00 | Cleaning & Inspection | I Cleaning / Inspection Note: ¿Only valid for Engine Overhaul Events at LHT Hamburg¿ | OEM | 9 | 19 | 190
2019 | Lufthansa | CFM56-5B | Parts | Link | 72-09-04 | TXLINK08 | HAM | 1806M43P19 | 002 | Extended Repair | 1 Replacement of Detail Parts and pre-assembly of Link Note: ¿Only valid for Engine Overhaul Events at LHT Hamburg¿ Note: Repair will only be performed in the course of an engine overhaul. | OEM | 9 | 19 | +190
2019 | Lufthansa | CFM56-5B | Parts | Link | 72-09-04 | TXLINK08 | HAM | 1806M43P19 | 001 | Extended Repair - FAR43 Minor | 1 Replacement of Detail Parts and pre-assembly of Link Note: ¿Only valid for Engine Overhaul Events at LHT Hamburg¿ Note: Repair will only be performed in the course of an engine overhaul. AGB Input Drive 40 Tooth Gearshaft Section Special Parts ATA-Capter 72-63-03 Place of Repair HAM Part-ID TZ229960 TAT Inspection [cal. days] 5 TAT Repair [cal. days] 12 TAT not to exceed [cal. days] 13 Minimum Qty. [ea] 1 Part Numbers 305-137-101-0 305-151-501-0 Offered Repairs (dependent on part number) Rep.Code Rep.No Repair Description Rep.Type Price per ea | DOA | 9 | 19 | +190
2019 | Lufthansa | CFM56-5B | Parts | Link | 72-09-04 | TXLINK08 | HAM | 1953M27G01 | 00 | Cleaning & Inspection | I Cleaning / Inspection Note: ¿Only valid for Engine Overhaul Events at LHT Hamburg¿ | OEM | 9 | 19 | 190
2019 | Lufthansa | CFM56-5B | Parts | Link | 72-09-04 | TXLINK08 | HAM | 1953M27G01 | 002 | Extended Repair | 1 Replacement of Detail Parts and pre-assembly of Link Note: ¿Only valid for Engine Overhaul Events at LHT Hamburg¿ Note: Repair will only be performed in the course of an engine overhaul. | OEM | 9 | 19 | +190
2019 | Lufthansa | CFM56-5B | Parts | Link | 72-09-04 | TXLINK08 | HAM | 1953M27G01 | 001 | Extended Repair - FAR43 Minor | 1 Replacement of Detail Parts and pre-assembly of Link Note: ¿Only valid for Engine Overhaul Events at LHT Hamburg¿ Note: Repair will only be performed in the course of an engine overhaul. AGB Input Drive 40 Tooth Gearshaft Section Special Parts ATA-Capter 72-63-03 Place of Repair HAM Part-ID TZ229960 TAT Inspection [cal. days] 5 TAT Repair [cal. days] 12 TAT not to exceed [cal. days] 13 Minimum Qty. [ea] 1 Part Numbers 305-137-101-0 305-151-501-0 Offered Repairs (dependent on part number) Rep.Code Rep.No Repair Description Rep.Type Price per ea | DOA | 9 | 19 | +190
2019 | Lufthansa | CFM56-5B | Parts | Link | 72-09-04 | TXLINK08 | HAM | 1953M28G01 | 00 | Cleaning & Inspection | I Cleaning / Inspection Note: ¿Only valid for Engine Overhaul Events at LHT Hamburg¿ | OEM | 9 | 19 | 190
2019 | Lufthansa | CFM56-5B | Parts | Link | 72-09-04 | TXLINK08 | HAM | 1953M28G01 | 002 | Extended Repair | 1 Replacement of Detail Parts and pre-assembly of Link Note: ¿Only valid for Engine Overhaul Events at LHT Hamburg¿ Note: Repair will only be performed in the course of an engine overhaul. | OEM | 9 | 19 | +190
2019 | Lufthansa | CFM56-5B | Parts | Link | 72-09-04 | TXLINK08 | HAM | 1953M28G01 | 001 | Extended Repair - FAR43 Minor | 1 Replacement of Detail Parts and pre-assembly of Link Note: ¿Only valid for Engine Overhaul Events at LHT Hamburg¿ Note: Repair will only be performed in the course of an engine overhaul. AGB Input Drive 40 Tooth Gearshaft Section Special Parts ATA-Capter 72-63-03 Place of Repair HAM Part-ID TZ229960 TAT Inspection [cal. days] 5 TAT Repair [cal. days] 12 TAT not to exceed [cal. days] 13 Minimum Qty. [ea] 1 Part Numbers 305-137-101-0 305-151-501-0 Offered Repairs (dependent on part number) Rep.Code Rep.No Repair Description Rep.Type Price per ea | DOA | 9 | 19 | +190
2019 | Lufthansa | CFM56-5B | Parts | Link | 72-09-04 | TXLINK08 | HAM | 312T2359-1 | 00 | Cleaning & Inspection | I Cleaning / Inspection Note: ¿Only valid for Engine Overhaul Events at LHT Hamburg¿ | OEM | 9 | 19 | 190
2019 | Lufthansa | CFM56-5B | Parts | Link | 72-09-04 | TXLINK08 | HAM | 312T2359-1 | 002 | Extended Repair | 1 Replacement of Detail Parts and pre-assembly of Link Note: ¿Only valid for Engine Overhaul Events at LHT Hamburg¿ Note: Repair will only be performed in the course of an engine overhaul. | OEM | 9 | 19 | +190
2019 | Lufthansa | CFM56-5B | Parts | Link | 72-09-04 | TXLINK08 | HAM | 312T2359-1 | 001 | Extended Repair - FAR43 Minor | 1 Replacement of Detail Parts and pre-assembly of Link Note: ¿Only valid for Engine Overhaul Events at LHT Hamburg¿ Note: Repair will only be performed in the course of an engine overhaul. AGB Input Drive 40 Tooth Gearshaft Section Special Parts ATA-Capter 72-63-03 Place of Repair HAM Part-ID TZ229960 TAT Inspection [cal. days] 5 TAT Repair [cal. days] 12 TAT not to exceed [cal. days] 13 Minimum Qty. [ea] 1 Part Numbers 305-137-101-0 305-151-501-0 Offered Repairs (dependent on part number) Rep.Code Rep.No Repair Description Rep.Type Price per ea | DOA | 9 | 19 | +190
2019 | Lufthansa | CFM56-5B | Parts | Link | 72-09-04 | TXLINK08 | HAM | 312T2359-10 | 00 | Cleaning & Inspection | I Cleaning / Inspection Note: ¿Only valid for Engine Overhaul Events at LHT Hamburg¿ | OEM | 9 | 19 | 190
2019 | Lufthansa | CFM56-5B | Parts | Link | 72-09-04 | TXLINK08 | HAM | 312T2359-10 | 002 | Extended Repair | 1 Replacement of Detail Parts and pre-assembly of Link Note: ¿Only valid for Engine Overhaul Events at LHT Hamburg¿ Note: Repair will only be performed in the course of an engine overhaul. | OEM | 9 | 19 | +190
2019 | Lufthansa | CFM56-5B | Parts | Link | 72-09-04 | TXLINK08 | HAM | 312T2359-10 | 001 | Extended Repair - FAR43 Minor | 1 Replacement of Detail Parts and pre-assembly of Link Note: ¿Only valid for Engine Overhaul Events at LHT Hamburg¿ Note: Repair will only be performed in the course of an engine overhaul. AGB Input Drive 40 Tooth Gearshaft Section Special Parts ATA-Capter 72-63-03 Place of Repair HAM Part-ID TZ229960 TAT Inspection [cal. days] 5 TAT Repair [cal. days] 12 TAT not to exceed [cal. days] 13 Minimum Qty. [ea] 1 Part Numbers 305-137-101-0 305-151-501-0 Offered Repairs (dependent on part number) Rep.Code Rep.No Repair Description Rep.Type Price per ea | DOA | 9 | 19 | +190
2019 | Lufthansa | CFM56-5B | Parts | Link | 72-09-04 | TXLINK08 | HAM | 312T2359-11 | 00 | Cleaning & Inspection | I Cleaning / Inspection Note: ¿Only valid for Engine Overhaul Events at LHT Hamburg¿ | OEM | 9 | 19 | 190
2019 | Lufthansa | CFM56-5B | Parts | Link | 72-09-04 | TXLINK08 | HAM | 312T2359-11 | 002 | Extended Repair | 1 Replacement of Detail Parts and pre-assembly of Link Note: ¿Only valid for Engine Overhaul Events at LHT Hamburg¿ Note: Repair will only be performed in the course of an engine overhaul. | OEM | 9 | 19 | +190
2019 | Lufthansa | CFM56-5B | Parts | Link | 72-09-04 | TXLINK08 | HAM | 312T2359-11 | 001 | Extended Repair - FAR43 Minor | 1 Replacement of Detail Parts and pre-assembly of Link Note: ¿Only valid for Engine Overhaul Events at LHT Hamburg¿ Note: Repair will only be performed in the course of an engine overhaul. AGB Input Drive 40 Tooth Gearshaft Section Special Parts ATA-Capter 72-63-03 Place of Repair HAM Part-ID TZ229960 TAT Inspection [cal. days] 5 TAT Repair [cal. days] 12 TAT not to exceed [cal. days] 13 Minimum Qty. [ea] 1 Part Numbers 305-137-101-0 305-151-501-0 Offered Repairs (dependent on part number) Rep.Code Rep.No Repair Description Rep.Type Price per ea | DOA | 9 | 19 | +190
2019 | Lufthansa | CFM56-5B | Parts | Link | 72-09-04 | TXLINK08 | HAM | 312T2359-12 | 00 | Cleaning & Inspection | I Cleaning / Inspection Note: ¿Only valid for Engine Overhaul Events at LHT Hamburg¿ | OEM | 9 | 19 | 190
2019 | Lufthansa | CFM56-5B | Parts | Link | 72-09-04 | TXLINK08 | HAM | 312T2359-12 | 002 | Extended Repair | 1 Replacement of Detail Parts and pre-assembly of Link Note: ¿Only valid for Engine Overhaul Events at LHT Hamburg¿ Note: Repair will only be performed in the course of an engine overhaul. | OEM | 9 | 19 | +190
2019 | Lufthansa | CFM56-5B | Parts | Link | 72-09-04 | TXLINK08 | HAM | 312T2359-12 | 001 | Extended Repair - FAR43 Minor | 1 Replacement of Detail Parts and pre-assembly of Link Note: ¿Only valid for Engine Overhaul Events at LHT Hamburg¿ Note: Repair will only be performed in the course of an engine overhaul. AGB Input Drive 40 Tooth Gearshaft Section Special Parts ATA-Capter 72-63-03 Place of Repair HAM Part-ID TZ229960 TAT Inspection [cal. days] 5 TAT Repair [cal. days] 12 TAT not to exceed [cal. days] 13 Minimum Qty. [ea] 1 Part Numbers 305-137-101-0 305-151-501-0 Offered Repairs (dependent on part number) Rep.Code Rep.No Repair Description Rep.Type Price per ea | DOA | 9 | 19 | +190
2019 | Lufthansa | CFM56-5B | Parts | Link | 72-09-04 | TXLINK08 | HAM | 312T2359-13 | 00 | Cleaning & Inspection | I Cleaning / Inspection Note: ¿Only valid for Engine Overhaul Events at LHT Hamburg¿ | OEM | 9 | 19 | 190
2019 | Lufthansa | CFM56-5B | Parts | Link | 72-09-04 | TXLINK08 | HAM | 312T2359-13 | 002 | Extended Repair | 1 Replacement of Detail Parts and pre-assembly of Link Note: ¿Only valid for Engine Overhaul Events at LHT Hamburg¿ Note: Repair will only be performed in the course of an engine overhaul. | OEM | 9 | 19 | +190
2019 | Lufthansa | CFM56-5B | Parts | Link | 72-09-04 | TXLINK08 | HAM | 312T2359-13 | 001 | Extended Repair - FAR43 Minor | 1 Replacement of Detail Parts and pre-assembly of Link Note: ¿Only valid for Engine Overhaul Events at LHT Hamburg¿ Note: Repair will only be performed in the course of an engine overhaul. AGB Input Drive 40 Tooth Gearshaft Section Special Parts ATA-Capter 72-63-03 Place of Repair HAM Part-ID TZ229960 TAT Inspection [cal. days] 5 TAT Repair [cal. days] 12 TAT not to exceed [cal. days] 13 Minimum Qty. [ea] 1 Part Numbers 305-137-101-0 305-151-501-0 Offered Repairs (dependent on part number) Rep.Code Rep.No Repair Description Rep.Type Price per ea | DOA | 9 | 19 | +190
2019 | Lufthansa | CFM56-5B | Parts | Link | 72-09-04 | TXLINK08 | HAM | 312T2359-15 | 00 | Cleaning & Inspection | I Cleaning / Inspection Note: ¿Only valid for Engine Overhaul Events at LHT Hamburg¿ | OEM | 9 | 19 | 190
2019 | Lufthansa | CFM56-5B | Parts | Link | 72-09-04 | TXLINK08 | HAM | 312T2359-15 | 002 | Extended Repair | 1 Replacement of Detail Parts and pre-assembly of Link Note: ¿Only valid for Engine Overhaul Events at LHT Hamburg¿ Note: Repair will only be performed in the course of an engine overhaul. | OEM | 9 | 19 | +190
2019 | Lufthansa | CFM56-5B | Parts | Link | 72-09-04 | TXLINK08 | HAM | 312T2359-15 | 001 | Extended Repair - FAR43 Minor | 1 Replacement of Detail Parts and pre-assembly of Link Note: ¿Only valid for Engine Overhaul Events at LHT Hamburg¿ Note: Repair will only be performed in the course of an engine overhaul. AGB Input Drive 40 Tooth Gearshaft Section Special Parts ATA-Capter 72-63-03 Place of Repair HAM Part-ID TZ229960 TAT Inspection [cal. days] 5 TAT Repair [cal. days] 12 TAT not to exceed [cal. days] 13 Minimum Qty. [ea] 1 Part Numbers 305-137-101-0 305-151-501-0 Offered Repairs (dependent on part number) Rep.Code Rep.No Repair Description Rep.Type Price per ea | DOA | 9 | 19 | +190
2019 | Lufthansa | CFM56-5B | Parts | Link | 72-09-04 | TXLINK08 | HAM | 312T2359-16 | 00 | Cleaning & Inspection | I Cleaning / Inspection Note: ¿Only valid for Engine Overhaul Events at LHT Hamburg¿ | OEM | 9 | 19 | 190
2019 | Lufthansa | CFM56-5B | Parts | Link | 72-09-04 | TXLINK08 | HAM | 312T2359-16 | 002 | Extended Repair | 1 Replacement of Detail Parts and pre-assembly of Link Note: ¿Only valid for Engine Overhaul Events at LHT Hamburg¿ Note: Repair will only be performed in the course of an engine overhaul. | OEM | 9 | 19 | +190
2019 | Lufthansa | CFM56-5B | Parts | Link | 72-09-04 | TXLINK08 | HAM | 312T2359-16 | 001 | Extended Repair - FAR43 Minor | 1 Replacement of Detail Parts and pre-assembly of Link Note: ¿Only valid for Engine Overhaul Events at LHT Hamburg¿ Note: Repair will only be performed in the course of an engine overhaul. AGB Input Drive 40 Tooth Gearshaft Section Special Parts ATA-Capter 72-63-03 Place of Repair HAM Part-ID TZ229960 TAT Inspection [cal. days] 5 TAT Repair [cal. days] 12 TAT not to exceed [cal. days] 13 Minimum Qty. [ea] 1 Part Numbers 305-137-101-0 305-151-501-0 Offered Repairs (dependent on part number) Rep.Code Rep.No Repair Description Rep.Type Price per ea | DOA | 9 | 19 | +190
2019 | Lufthansa | CFM56-5B | Parts | Link | 72-09-04 | TXLINK08 | HAM | 312T2359-17 | 00 | Cleaning & Inspection | I Cleaning / Inspection Note: ¿Only valid for Engine Overhaul Events at LHT Hamburg¿ | OEM | 9 | 19 | 190
2019 | Lufthansa | CFM56-5B | Parts | Link | 72-09-04 | TXLINK08 | HAM | 312T2359-17 | 002 | Extended Repair | 1 Replacement of Detail Parts and pre-assembly of Link Note: ¿Only valid for Engine Overhaul Events at LHT Hamburg¿ Note: Repair will only be performed in the course of an engine overhaul. | OEM | 9 | 19 | +190
2019 | Lufthansa | CFM56-5B | Parts | Link | 72-09-04 | TXLINK08 | HAM | 312T2359-17 | 001 | Extended Repair - FAR43 Minor | 1 Replacement of Detail Parts and pre-assembly of Link Note: ¿Only valid for Engine Overhaul Events at LHT Hamburg¿ Note: Repair will only be performed in the course of an engine overhaul. AGB Input Drive 40 Tooth Gearshaft Section Special Parts ATA-Capter 72-63-03 Place of Repair HAM Part-ID TZ229960 TAT Inspection [cal. days] 5 TAT Repair [cal. days] 12 TAT not to exceed [cal. days] 13 Minimum Qty. [ea] 1 Part Numbers 305-137-101-0 305-151-501-0 Offered Repairs (dependent on part number) Rep.Code Rep.No Repair Description Rep.Type Price per ea | DOA | 9 | 19 | +190
2019 | Lufthansa | CFM56-5B | Parts | Link | 72-09-04 | TXLINK08 | HAM | 312T2359-18 | 00 | Cleaning & Inspection | I Cleaning / Inspection Note: ¿Only valid for Engine Overhaul Events at LHT Hamburg¿ | OEM | 9 | 19 | 190
2019 | Lufthansa | CFM56-5B | Parts | Link | 72-09-04 | TXLINK08 | HAM | 312T2359-18 | 002 | Extended Repair | 1 Replacement of Detail Parts and pre-assembly of Link Note: ¿Only valid for Engine Overhaul Events at LHT Hamburg¿ Note: Repair will only be performed in the course of an engine overhaul. | OEM | 9 | 19 | +190
2019 | Lufthansa | CFM56-5B | Parts | Link | 72-09-04 | TXLINK08 | HAM | 312T2359-18 | 001 | Extended Repair - FAR43 Minor | 1 Replacement of Detail Parts and pre-assembly of Link Note: ¿Only valid for Engine Overhaul Events at LHT Hamburg¿ Note: Repair will only be performed in the course of an engine overhaul. AGB Input Drive 40 Tooth Gearshaft Section Special Parts ATA-Capter 72-63-03 Place of Repair HAM Part-ID TZ229960 TAT Inspection [cal. days] 5 TAT Repair [cal. days] 12 TAT not to exceed [cal. days] 13 Minimum Qty. [ea] 1 Part Numbers 305-137-101-0 305-151-501-0 Offered Repairs (dependent on part number) Rep.Code Rep.No Repair Description Rep.Type Price per ea | DOA | 9 | 19 | +190
2019 | Lufthansa | CFM56-5B | Parts | Link | 72-09-04 | TXLINK08 | HAM | 312T2359-19 | 00 | Cleaning & Inspection | I Cleaning / Inspection Note: ¿Only valid for Engine Overhaul Events at LHT Hamburg¿ | OEM | 9 | 19 | 190
2019 | Lufthansa | CFM56-5B | Parts | Link | 72-09-04 | TXLINK08 | HAM | 312T2359-19 | 002 | Extended Repair | 1 Replacement of Detail Parts and pre-assembly of Link Note: ¿Only valid for Engine Overhaul Events at LHT Hamburg¿ Note: Repair will only be performed in the course of an engine overhaul. | OEM | 9 | 19 | +190
2019 | Lufthansa | CFM56-5B | Parts | Link | 72-09-04 | TXLINK08 | HAM | 312T2359-19 | 001 | Extended Repair - FAR43 Minor | 1 Replacement of Detail Parts and pre-assembly of Link Note: ¿Only valid for Engine Overhaul Events at LHT Hamburg¿ Note: Repair will only be performed in the course of an engine overhaul. AGB Input Drive 40 Tooth Gearshaft Section Special Parts ATA-Capter 72-63-03 Place of Repair HAM Part-ID TZ229960 TAT Inspection [cal. days] 5 TAT Repair [cal. days] 12 TAT not to exceed [cal. days] 13 Minimum Qty. [ea] 1 Part Numbers 305-137-101-0 305-151-501-0 Offered Repairs (dependent on part number) Rep.Code Rep.No Repair Description Rep.Type Price per ea | DOA | 9 | 19 | +190
2019 | Lufthansa | CFM56-5B | Parts | Link | 72-09-04 | TXLINK08 | HAM | 312T2359-20 | 00 | Cleaning & Inspection | I Cleaning / Inspection Note: ¿Only valid for Engine Overhaul Events at LHT Hamburg¿ | OEM | 9 | 19 | 190
2019 | Lufthansa | CFM56-5B | Parts | Link | 72-09-04 | TXLINK08 | HAM | 312T2359-20 | 002 | Extended Repair | 1 Replacement of Detail Parts and pre-assembly of Link Note: ¿Only valid for Engine Overhaul Events at LHT Hamburg¿ Note: Repair will only be performed in the course of an engine overhaul. | OEM | 9 | 19 | +190
2019 | Lufthansa | CFM56-5B | Parts | Link | 72-09-04 | TXLINK08 | HAM | 312T2359-20 | 001 | Extended Repair - FAR43 Minor | 1 Replacement of Detail Parts and pre-assembly of Link Note: ¿Only valid for Engine Overhaul Events at LHT Hamburg¿ Note: Repair will only be performed in the course of an engine overhaul. AGB Input Drive 40 Tooth Gearshaft Section Special Parts ATA-Capter 72-63-03 Place of Repair HAM Part-ID TZ229960 TAT Inspection [cal. days] 5 TAT Repair [cal. days] 12 TAT not to exceed [cal. days] 13 Minimum Qty. [ea] 1 Part Numbers 305-137-101-0 305-151-501-0 Offered Repairs (dependent on part number) Rep.Code Rep.No Repair Description Rep.Type Price per ea | DOA | 9 | 19 | +190
2019 | Lufthansa | CFM56-5B | Parts | Link | 72-09-04 | TXLINK08 | HAM | 312T2359-23 | 00 | Cleaning & Inspection | I Cleaning / Inspection Note: ¿Only valid for Engine Overhaul Events at LHT Hamburg¿ | OEM | 9 | 19 | 190
2019 | Lufthansa | CFM56-5B | Parts | Link | 72-09-04 | TXLINK08 | HAM | 312T2359-23 | 002 | Extended Repair | 1 Replacement of Detail Parts and pre-assembly of Link Note: ¿Only valid for Engine Overhaul Events at LHT Hamburg¿ Note: Repair will only be performed in the course of an engine overhaul. | OEM | 9 | 19 | +190
2019 | Lufthansa | CFM56-5B | Parts | Link | 72-09-04 | TXLINK08 | HAM | 312T2359-23 | 001 | Extended Repair - FAR43 Minor | 1 Replacement of Detail Parts and pre-assembly of Link Note: ¿Only valid for Engine Overhaul Events at LHT Hamburg¿ Note: Repair will only be performed in the course of an engine overhaul. AGB Input Drive 40 Tooth Gearshaft Section Special Parts ATA-Capter 72-63-03 Place of Repair HAM Part-ID TZ229960 TAT Inspection [cal. days] 5 TAT Repair [cal. days] 12 TAT not to exceed [cal. days] 13 Minimum Qty. [ea] 1 Part Numbers 305-137-101-0 305-151-501-0 Offered Repairs (dependent on part number) Rep.Code Rep.No Repair Description Rep.Type Price per ea | DOA | 9 | 19 | +190
2019 | Lufthansa | CFM56-5B | Parts | Link | 72-09-04 | TXLINK08 | HAM | 312T2359-24 | 00 | Cleaning & Inspection | I Cleaning / Inspection Note: ¿Only valid for Engine Overhaul Events at LHT Hamburg¿ | OEM | 9 | 19 | 190
2019 | Lufthansa | CFM56-5B | Parts | Link | 72-09-04 | TXLINK08 | HAM | 312T2359-24 | 002 | Extended Repair | 1 Replacement of Detail Parts and pre-assembly of Link Note: ¿Only valid for Engine Overhaul Events at LHT Hamburg¿ Note: Repair will only be performed in the course of an engine overhaul. | OEM | 9 | 19 | +190
2019 | Lufthansa | CFM56-5B | Parts | Link | 72-09-04 | TXLINK08 | HAM | 312T2359-24 | 001 | Extended Repair - FAR43 Minor | 1 Replacement of Detail Parts and pre-assembly of Link Note: ¿Only valid for Engine Overhaul Events at LHT Hamburg¿ Note: Repair will only be performed in the course of an engine overhaul. AGB Input Drive 40 Tooth Gearshaft Section Special Parts ATA-Capter 72-63-03 Place of Repair HAM Part-ID TZ229960 TAT Inspection [cal. days] 5 TAT Repair [cal. days] 12 TAT not to exceed [cal. days] 13 Minimum Qty. [ea] 1 Part Numbers 305-137-101-0 305-151-501-0 Offered Repairs (dependent on part number) Rep.Code Rep.No Repair Description Rep.Type Price per ea | DOA | 9 | 19 | +190
2019 | Lufthansa | CFM56-5B | Parts | Link | 72-09-04 | TXLINK08 | HAM | 312T2359-25 | 00 | Cleaning & Inspection | I Cleaning / Inspection Note: ¿Only valid for Engine Overhaul Events at LHT Hamburg¿ | OEM | 9 | 19 | 190
2019 | Lufthansa | CFM56-5B | Parts | Link | 72-09-04 | TXLINK08 | HAM | 312T2359-25 | 002 | Extended Repair | 1 Replacement of Detail Parts and pre-assembly of Link Note: ¿Only valid for Engine Overhaul Events at LHT Hamburg¿ Note: Repair will only be performed in the course of an engine overhaul. | OEM | 9 | 19 | +190
2019 | Lufthansa | CFM56-5B | Parts | Link | 72-09-04 | TXLINK08 | HAM | 312T2359-25 | 001 | Extended Repair - FAR43 Minor | 1 Replacement of Detail Parts and pre-assembly of Link Note: ¿Only valid for Engine Overhaul Events at LHT Hamburg¿ Note: Repair will only be performed in the course of an engine overhaul. AGB Input Drive 40 Tooth Gearshaft Section Special Parts ATA-Capter 72-63-03 Place of Repair HAM Part-ID TZ229960 TAT Inspection [cal. days] 5 TAT Repair [cal. days] 12 TAT not to exceed [cal. days] 13 Minimum Qty. [ea] 1 Part Numbers 305-137-101-0 305-151-501-0 Offered Repairs (dependent on part number) Rep.Code Rep.No Repair Description Rep.Type Price per ea | DOA | 9 | 19 | +190
2019 | Lufthansa | CFM56-5B | Parts | Link | 72-09-04 | TXLINK08 | HAM | 312T2359-3 | 00 | Cleaning & Inspection | I Cleaning / Inspection Note: ¿Only valid for Engine Overhaul Events at LHT Hamburg¿ | OEM | 9 | 19 | 190
2019 | Lufthansa | CFM56-5B | Parts | Link | 72-09-04 | TXLINK08 | HAM | 312T2359-3 | 002 | Extended Repair | 1 Replacement of Detail Parts and pre-assembly of Link Note: ¿Only valid for Engine Overhaul Events at LHT Hamburg¿ Note: Repair will only be performed in the course of an engine overhaul. | OEM | 9 | 19 | +190
2019 | Lufthansa | CFM56-5B | Parts | Link | 72-09-04 | TXLINK08 | HAM | 312T2359-3 | 001 | Extended Repair - FAR43 Minor | 1 Replacement of Detail Parts and pre-assembly of Link Note: ¿Only valid for Engine Overhaul Events at LHT Hamburg¿ Note: Repair will only be performed in the course of an engine overhaul. AGB Input Drive 40 Tooth Gearshaft Section Special Parts ATA-Capter 72-63-03 Place of Repair HAM Part-ID TZ229960 TAT Inspection [cal. days] 5 TAT Repair [cal. days] 12 TAT not to exceed [cal. days] 13 Minimum Qty. [ea] 1 Part Numbers 305-137-101-0 305-151-501-0 Offered Repairs (dependent on part number) Rep.Code Rep.No Repair Description Rep.Type Price per ea | DOA | 9 | 19 | +190
2019 | Lufthansa | CFM56-5B | Parts | Link | 72-09-04 | TXLINK08 | HAM | 312T2359-30 | 00 | Cleaning & Inspection | I Cleaning / Inspection Note: ¿Only valid for Engine Overhaul Events at LHT Hamburg¿ | OEM | 9 | 19 | 190
2019 | Lufthansa | CFM56-5B | Parts | Link | 72-09-04 | TXLINK08 | HAM | 312T2359-30 | 002 | Extended Repair | 1 Replacement of Detail Parts and pre-assembly of Link Note: ¿Only valid for Engine Overhaul Events at LHT Hamburg¿ Note: Repair will only be performed in the course of an engine overhaul. | OEM | 9 | 19 | +190
2019 | Lufthansa | CFM56-5B | Parts | Link | 72-09-04 | TXLINK08 | HAM | 312T2359-30 | 001 | Extended Repair - FAR43 Minor | 1 Replacement of Detail Parts and pre-assembly of Link Note: ¿Only valid for Engine Overhaul Events at LHT Hamburg¿ Note: Repair will only be performed in the course of an engine overhaul. AGB Input Drive 40 Tooth Gearshaft Section Special Parts ATA-Capter 72-63-03 Place of Repair HAM Part-ID TZ229960 TAT Inspection [cal. days] 5 TAT Repair [cal. days] 12 TAT not to exceed [cal. days] 13 Minimum Qty. [ea] 1 Part Numbers 305-137-101-0 305-151-501-0 Offered Repairs (dependent on part number) Rep.Code Rep.No Repair Description Rep.Type Price per ea | DOA | 9 | 19 | +190
2019 | Lufthansa | CFM56-5B | Parts | Link | 72-09-04 | TXLINK08 | HAM | 312T2359-36 | 00 | Cleaning & Inspection | I Cleaning / Inspection Note: ¿Only valid for Engine Overhaul Events at LHT Hamburg¿ | OEM | 9 | 19 | 190
2019 | Lufthansa | CFM56-5B | Parts | Link | 72-09-04 | TXLINK08 | HAM | 312T2359-36 | 002 | Extended Repair | 1 Replacement of Detail Parts and pre-assembly of Link Note: ¿Only valid for Engine Overhaul Events at LHT Hamburg¿ Note: Repair will only be performed in the course of an engine overhaul. | OEM | 9 | 19 | +190
2019 | Lufthansa | CFM56-5B | Parts | Link | 72-09-04 | TXLINK08 | HAM | 312T2359-36 | 001 | Extended Repair - FAR43 Minor | 1 Replacement of Detail Parts and pre-assembly of Link Note: ¿Only valid for Engine Overhaul Events at LHT Hamburg¿ Note: Repair will only be performed in the course of an engine overhaul. AGB Input Drive 40 Tooth Gearshaft Section Special Parts ATA-Capter 72-63-03 Place of Repair HAM Part-ID TZ229960 TAT Inspection [cal. days] 5 TAT Repair [cal. days] 12 TAT not to exceed [cal. days] 13 Minimum Qty. [ea] 1 Part Numbers 305-137-101-0 305-151-501-0 Offered Repairs (dependent on part number) Rep.Code Rep.No Repair Description Rep.Type Price per ea | DOA | 9 | 19 | +190
2019 | Lufthansa | CFM56-5B | Parts | Link | 72-09-04 | TXLINK08 | HAM | 312T2359-37 | 00 | Cleaning & Inspection | I Cleaning / Inspection Note: ¿Only valid for Engine Overhaul Events at LHT Hamburg¿ | OEM | 9 | 19 | 190
2019 | Lufthansa | CFM56-5B | Parts | Link | 72-09-04 | TXLINK08 | HAM | 312T2359-37 | 002 | Extended Repair | 1 Replacement of Detail Parts and pre-assembly of Link Note: ¿Only valid for Engine Overhaul Events at LHT Hamburg¿ Note: Repair will only be performed in the course of an engine overhaul. | OEM | 9 | 19 | +190
2019 | Lufthansa | CFM56-5B | Parts | Link | 72-09-04 | TXLINK08 | HAM | 312T2359-37 | 001 | Extended Repair - FAR43 Minor | 1 Replacement of Detail Parts and pre-assembly of Link Note: ¿Only valid for Engine Overhaul Events at LHT Hamburg¿ Note: Repair will only be performed in the course of an engine overhaul. AGB Input Drive 40 Tooth Gearshaft Section Special Parts ATA-Capter 72-63-03 Place of Repair HAM Part-ID TZ229960 TAT Inspection [cal. days] 5 TAT Repair [cal. days] 12 TAT not to exceed [cal. days] 13 Minimum Qty. [ea] 1 Part Numbers 305-137-101-0 305-151-501-0 Offered Repairs (dependent on part number) Rep.Code Rep.No Repair Description Rep.Type Price per ea | DOA | 9 | 19 | +190
2019 | Lufthansa | CFM56-5B | Parts | Link | 72-09-04 | TXLINK08 | HAM | 312T2359-38 | 00 | Cleaning & Inspection | I Cleaning / Inspection Note: ¿Only valid for Engine Overhaul Events at LHT Hamburg¿ | OEM | 9 | 19 | 190
2019 | Lufthansa | CFM56-5B | Parts | Link | 72-09-04 | TXLINK08 | HAM | 312T2359-38 | 002 | Extended Repair | 1 Replacement of Detail Parts and pre-assembly of Link Note: ¿Only valid for Engine Overhaul Events at LHT Hamburg¿ Note: Repair will only be performed in the course of an engine overhaul. | OEM | 9 | 19 | +190
2019 | Lufthansa | CFM56-5B | Parts | Link | 72-09-04 | TXLINK08 | HAM | 312T2359-38 | 001 | Extended Repair - FAR43 Minor | 1 Replacement of Detail Parts and pre-assembly of Link Note: ¿Only valid for Engine Overhaul Events at LHT Hamburg¿ Note: Repair will only be performed in the course of an engine overhaul. AGB Input Drive 40 Tooth Gearshaft Section Special Parts ATA-Capter 72-63-03 Place of Repair HAM Part-ID TZ229960 TAT Inspection [cal. days] 5 TAT Repair [cal. days] 12 TAT not to exceed [cal. days] 13 Minimum Qty. [ea] 1 Part Numbers 305-137-101-0 305-151-501-0 Offered Repairs (dependent on part number) Rep.Code Rep.No Repair Description Rep.Type Price per ea | DOA | 9 | 19 | +190
2019 | Lufthansa | CFM56-5B | Parts | Link | 72-09-04 | TXLINK08 | HAM | 312T2359-4 | 00 | Cleaning & Inspection | I Cleaning / Inspection Note: ¿Only valid for Engine Overhaul Events at LHT Hamburg¿ | OEM | 9 | 19 | 190
2019 | Lufthansa | CFM56-5B | Parts | Link | 72-09-04 | TXLINK08 | HAM | 312T2359-4 | 002 | Extended Repair | 1 Replacement of Detail Parts and pre-assembly of Link Note: ¿Only valid for Engine Overhaul Events at LHT Hamburg¿ Note: Repair will only be performed in the course of an engine overhaul. | OEM | 9 | 19 | +190
2019 | Lufthansa | CFM56-5B | Parts | Link | 72-09-04 | TXLINK08 | HAM | 312T2359-4 | 001 | Extended Repair - FAR43 Minor | 1 Replacement of Detail Parts and pre-assembly of Link Note: ¿Only valid for Engine Overhaul Events at LHT Hamburg¿ Note: Repair will only be performed in the course of an engine overhaul. AGB Input Drive 40 Tooth Gearshaft Section Special Parts ATA-Capter 72-63-03 Place of Repair HAM Part-ID TZ229960 TAT Inspection [cal. days] 5 TAT Repair [cal. days] 12 TAT not to exceed [cal. days] 13 Minimum Qty. [ea] 1 Part Numbers 305-137-101-0 305-151-501-0 Offered Repairs (dependent on part number) Rep.Code Rep.No Repair Description Rep.Type Price per ea | DOA | 9 | 19 | +190
2019 | Lufthansa | CFM56-5B | Parts | Link | 72-09-04 | TXLINK08 | HAM | 312T2359-5 | 00 | Cleaning & Inspection | I Cleaning / Inspection Note: ¿Only valid for Engine Overhaul Events at LHT Hamburg¿ | OEM | 9 | 19 | 190
2019 | Lufthansa | CFM56-5B | Parts | Link | 72-09-04 | TXLINK08 | HAM | 312T2359-5 | 002 | Extended Repair | 1 Replacement of Detail Parts and pre-assembly of Link Note: ¿Only valid for Engine Overhaul Events at LHT Hamburg¿ Note: Repair will only be performed in the course of an engine overhaul. | OEM | 9 | 19 | +190
2019 | Lufthansa | CFM56-5B | Parts | Link | 72-09-04 | TXLINK08 | HAM | 312T2359-5 | 001 | Extended Repair - FAR43 Minor | 1 Replacement of Detail Parts and pre-assembly of Link Note: ¿Only valid for Engine Overhaul Events at LHT Hamburg¿ Note: Repair will only be performed in the course of an engine overhaul. AGB Input Drive 40 Tooth Gearshaft Section Special Parts ATA-Capter 72-63-03 Place of Repair HAM Part-ID TZ229960 TAT Inspection [cal. days] 5 TAT Repair [cal. days] 12 TAT not to exceed [cal. days] 13 Minimum Qty. [ea] 1 Part Numbers 305-137-101-0 305-151-501-0 Offered Repairs (dependent on part number) Rep.Code Rep.No Repair Description Rep.Type Price per ea | DOA | 9 | 19 | +190
2019 | Lufthansa | CFM56-5B | Parts | Link | 72-09-04 | TXLINK08 | HAM | 312T2359-6 | 00 | Cleaning & Inspection | I Cleaning / Inspection Note: ¿Only valid for Engine Overhaul Events at LHT Hamburg¿ | OEM | 9 | 19 | 190
2019 | Lufthansa | CFM56-5B | Parts | Link | 72-09-04 | TXLINK08 | HAM | 312T2359-6 | 002 | Extended Repair | 1 Replacement of Detail Parts and pre-assembly of Link Note: ¿Only valid for Engine Overhaul Events at LHT Hamburg¿ Note: Repair will only be performed in the course of an engine overhaul. | OEM | 9 | 19 | +190
2019 | Lufthansa | CFM56-5B | Parts | Link | 72-09-04 | TXLINK08 | HAM | 312T2359-6 | 001 | Extended Repair - FAR43 Minor | 1 Replacement of Detail Parts and pre-assembly of Link Note: ¿Only valid for Engine Overhaul Events at LHT Hamburg¿ Note: Repair will only be performed in the course of an engine overhaul. AGB Input Drive 40 Tooth Gearshaft Section Special Parts ATA-Capter 72-63-03 Place of Repair HAM Part-ID TZ229960 TAT Inspection [cal. days] 5 TAT Repair [cal. days] 12 TAT not to exceed [cal. days] 13 Minimum Qty. [ea] 1 Part Numbers 305-137-101-0 305-151-501-0 Offered Repairs (dependent on part number) Rep.Code Rep.No Repair Description Rep.Type Price per ea | DOA | 9 | 19 | +190
2019 | Lufthansa | CFM56-5B | Parts | Link | 72-09-04 | TXLINK08 | HAM | 312T2359-7 | 00 | Cleaning & Inspection | I Cleaning / Inspection Note: ¿Only valid for Engine Overhaul Events at LHT Hamburg¿ | OEM | 9 | 19 | 190
2019 | Lufthansa | CFM56-5B | Parts | Link | 72-09-04 | TXLINK08 | HAM | 312T2359-7 | 002 | Extended Repair | 1 Replacement of Detail Parts and pre-assembly of Link Note: ¿Only valid for Engine Overhaul Events at LHT Hamburg¿ Note: Repair will only be performed in the course of an engine overhaul. | OEM | 9 | 19 | +190
2019 | Lufthansa | CFM56-5B | Parts | Link | 72-09-04 | TXLINK08 | HAM | 312T2359-7 | 001 | Extended Repair - FAR43 Minor | 1 Replacement of Detail Parts and pre-assembly of Link Note: ¿Only valid for Engine Overhaul Events at LHT Hamburg¿ Note: Repair will only be performed in the course of an engine overhaul. AGB Input Drive 40 Tooth Gearshaft Section Special Parts ATA-Capter 72-63-03 Place of Repair HAM Part-ID TZ229960 TAT Inspection [cal. days] 5 TAT Repair [cal. days] 12 TAT not to exceed [cal. days] 13 Minimum Qty. [ea] 1 Part Numbers 305-137-101-0 305-151-501-0 Offered Repairs (dependent on part number) Rep.Code Rep.No Repair Description Rep.Type Price per ea | DOA | 9 | 19 | +190
2019 | Lufthansa | CFM56-5B | Parts | Link | 72-09-04 | TXLINK08 | HAM | 312T2359-8 | 00 | Cleaning & Inspection | I Cleaning / Inspection Note: ¿Only valid for Engine Overhaul Events at LHT Hamburg¿ | OEM | 9 | 19 | 190
2019 | Lufthansa | CFM56-5B | Parts | Link | 72-09-04 | TXLINK08 | HAM | 312T2359-8 | 002 | Extended Repair | 1 Replacement of Detail Parts and pre-assembly of Link Note: ¿Only valid for Engine Overhaul Events at LHT Hamburg¿ Note: Repair will only be performed in the course of an engine overhaul. | OEM | 9 | 19 | +190
2019 | Lufthansa | CFM56-5B | Parts | Link | 72-09-04 | TXLINK08 | HAM | 312T2359-8 | 001 | Extended Repair - FAR43 Minor | 1 Replacement of Detail Parts and pre-assembly of Link Note: ¿Only valid for Engine Overhaul Events at LHT Hamburg¿ Note: Repair will only be performed in the course of an engine overhaul. AGB Input Drive 40 Tooth Gearshaft Section Special Parts ATA-Capter 72-63-03 Place of Repair HAM Part-ID TZ229960 TAT Inspection [cal. days] 5 TAT Repair [cal. days] 12 TAT not to exceed [cal. days] 13 Minimum Qty. [ea] 1 Part Numbers 305-137-101-0 305-151-501-0 Offered Repairs (dependent on part number) Rep.Code Rep.No Repair Description Rep.Type Price per ea | DOA | 9 | 19 | +190
2019 | Lufthansa | CFM56-5B | Parts | Link | 72-09-04 | TXLINK08 | HAM | 312T2359-9 | 00 | Cleaning & Inspection | I Cleaning / Inspection Note: ¿Only valid for Engine Overhaul Events at LHT Hamburg¿ | OEM | 9 | 19 | 190
2019 | Lufthansa | CFM56-5B | Parts | Link | 72-09-04 | TXLINK08 | HAM | 312T2359-9 | 002 | Extended Repair | 1 Replacement of Detail Parts and pre-assembly of Link Note: ¿Only valid for Engine Overhaul Events at LHT Hamburg¿ Note: Repair will only be performed in the course of an engine overhaul. | OEM | 9 | 19 | +190
2019 | Lufthansa | CFM56-5B | Parts | Link | 72-09-04 | TXLINK08 | HAM | 312T2359-9 | 001 | Extended Repair - FAR43 Minor | 1 Replacement of Detail Parts and pre-assembly of Link Note: ¿Only valid for Engine Overhaul Events at LHT Hamburg¿ Note: Repair will only be performed in the course of an engine overhaul. AGB Input Drive 40 Tooth Gearshaft Section Special Parts ATA-Capter 72-63-03 Place of Repair HAM Part-ID TZ229960 TAT Inspection [cal. days] 5 TAT Repair [cal. days] 12 TAT not to exceed [cal. days] 13 Minimum Qty. [ea] 1 Part Numbers 305-137-101-0 305-151-501-0 Offered Repairs (dependent on part number) Rep.Code Rep.No Repair Description Rep.Type Price per ea | DOA | 9 | 19 | +190
2019 | Lufthansa | CFM56-5B | Parts | Link | 72-09-04 | TXLINK08 | HAM | 322U2338-2 | 00 | Cleaning & Inspection | I Cleaning / Inspection Note: ¿Only valid for Engine Overhaul Events at LHT Hamburg¿ | OEM | 9 | 19 | 190
2019 | Lufthansa | CFM56-5B | Parts | Link | 72-09-04 | TXLINK08 | HAM | 322U2338-2 | 002 | Extended Repair | 1 Replacement of Detail Parts and pre-assembly of Link Note: ¿Only valid for Engine Overhaul Events at LHT Hamburg¿ Note: Repair will only be performed in the course of an engine overhaul. | OEM | 9 | 19 | +190
2019 | Lufthansa | CFM56-5B | Parts | Link | 72-09-04 | TXLINK08 | HAM | 322U2338-2 | 001 | Extended Repair - FAR43 Minor | 1 Replacement of Detail Parts and pre-assembly of Link Note: ¿Only valid for Engine Overhaul Events at LHT Hamburg¿ Note: Repair will only be performed in the course of an engine overhaul. AGB Input Drive 40 Tooth Gearshaft Section Special Parts ATA-Capter 72-63-03 Place of Repair HAM Part-ID TZ229960 TAT Inspection [cal. days] 5 TAT Repair [cal. days] 12 TAT not to exceed [cal. days] 13 Minimum Qty. [ea] 1 Part Numbers 305-137-101-0 305-151-501-0 Offered Repairs (dependent on part number) Rep.Code Rep.No Repair Description Rep.Type Price per ea | DOA | 9 | 19 | +190
2019 | Lufthansa | CFM56-5B | Parts | Link | 72-09-04 | TXLINK08 | HAM | 332T4320-2 | 00 | Cleaning & Inspection | I Cleaning / Inspection Note: ¿Only valid for Engine Overhaul Events at LHT Hamburg¿ | OEM | 9 | 19 | 190
2019 | Lufthansa | CFM56-5B | Parts | Link | 72-09-04 | TXLINK08 | HAM | 332T4320-2 | 002 | Extended Repair | 1 Replacement of Detail Parts and pre-assembly of Link Note: ¿Only valid for Engine Overhaul Events at LHT Hamburg¿ Note: Repair will only be performed in the course of an engine overhaul. | OEM | 9 | 19 | +190
2019 | Lufthansa | CFM56-5B | Parts | Link | 72-09-04 | TXLINK08 | HAM | 332T4320-2 | 001 | Extended Repair - FAR43 Minor | 1 Replacement of Detail Parts and pre-assembly of Link Note: ¿Only valid for Engine Overhaul Events at LHT Hamburg¿ Note: Repair will only be performed in the course of an engine overhaul. AGB Input Drive 40 Tooth Gearshaft Section Special Parts ATA-Capter 72-63-03 Place of Repair HAM Part-ID TZ229960 TAT Inspection [cal. days] 5 TAT Repair [cal. days] 12 TAT not to exceed [cal. days] 13 Minimum Qty. [ea] 1 Part Numbers 305-137-101-0 305-151-501-0 Offered Repairs (dependent on part number) Rep.Code Rep.No Repair Description Rep.Type Price per ea | DOA | 9 | 19 | +190
2019 | Lufthansa | CFM56-5B | Parts | Link | 72-09-04 | TXLINK08 | HAM | 332T4362-1 | 00 | Cleaning & Inspection | I Cleaning / Inspection Note: ¿Only valid for Engine Overhaul Events at LHT Hamburg¿ | OEM | 9 | 19 | 190
2019 | Lufthansa | CFM56-5B | Parts | Link | 72-09-04 | TXLINK08 | HAM | 332T4362-1 | 002 | Extended Repair | 1 Replacement of Detail Parts and pre-assembly of Link Note: ¿Only valid for Engine Overhaul Events at LHT Hamburg¿ Note: Repair will only be performed in the course of an engine overhaul. | OEM | 9 | 19 | +190
2019 | Lufthansa | CFM56-5B | Parts | Link | 72-09-04 | TXLINK08 | HAM | 332T4362-1 | 001 | Extended Repair - FAR43 Minor | 1 Replacement of Detail Parts and pre-assembly of Link Note: ¿Only valid for Engine Overhaul Events at LHT Hamburg¿ Note: Repair will only be performed in the course of an engine overhaul. AGB Input Drive 40 Tooth Gearshaft Section Special Parts ATA-Capter 72-63-03 Place of Repair HAM Part-ID TZ229960 TAT Inspection [cal. days] 5 TAT Repair [cal. days] 12 TAT not to exceed [cal. days] 13 Minimum Qty. [ea] 1 Part Numbers 305-137-101-0 305-151-501-0 Offered Repairs (dependent on part number) Rep.Code Rep.No Repair Description Rep.Type Price per ea | DOA | 9 | 19 | +190
2019 | Lufthansa | CFM56-5B | Parts | Link | 72-09-04 | TXLINK08 | HAM | 332U2323-104 | 00 | Cleaning & Inspection | I Cleaning / Inspection Note: ¿Only valid for Engine Overhaul Events at LHT Hamburg¿ | OEM | 9 | 19 | 190
2019 | Lufthansa | CFM56-5B | Parts | Link | 72-09-04 | TXLINK08 | HAM | 332U2323-104 | 002 | Extended Repair | 1 Replacement of Detail Parts and pre-assembly of Link Note: ¿Only valid for Engine Overhaul Events at LHT Hamburg¿ Note: Repair will only be performed in the course of an engine overhaul. | OEM | 9 | 19 | +190
2019 | Lufthansa | CFM56-5B | Parts | Link | 72-09-04 | TXLINK08 | HAM | 332U2323-104 | 001 | Extended Repair - FAR43 Minor | 1 Replacement of Detail Parts and pre-assembly of Link Note: ¿Only valid for Engine Overhaul Events at LHT Hamburg¿ Note: Repair will only be performed in the course of an engine overhaul. AGB Input Drive 40 Tooth Gearshaft Section Special Parts ATA-Capter 72-63-03 Place of Repair HAM Part-ID TZ229960 TAT Inspection [cal. days] 5 TAT Repair [cal. days] 12 TAT not to exceed [cal. days] 13 Minimum Qty. [ea] 1 Part Numbers 305-137-101-0 305-151-501-0 Offered Repairs (dependent on part number) Rep.Code Rep.No Repair Description Rep.Type Price per ea | DOA | 9 | 19 | +190
2019 | Lufthansa | CFM56-5B | Parts | Link | 72-09-04 | TXLINK08 | HAM | 332U2323-187 | 00 | Cleaning & Inspection | I Cleaning / Inspection Note: ¿Only valid for Engine Overhaul Events at LHT Hamburg¿ | OEM | 9 | 19 | 190
2019 | Lufthansa | CFM56-5B | Parts | Link | 72-09-04 | TXLINK08 | HAM | 332U2323-187 | 002 | Extended Repair | 1 Replacement of Detail Parts and pre-assembly of Link Note: ¿Only valid for Engine Overhaul Events at LHT Hamburg¿ Note: Repair will only be performed in the course of an engine overhaul. | OEM | 9 | 19 | +190
2019 | Lufthansa | CFM56-5B | Parts | Link | 72-09-04 | TXLINK08 | HAM | 332U2323-187 | 001 | Extended Repair - FAR43 Minor | 1 Replacement of Detail Parts and pre-assembly of Link Note: ¿Only valid for Engine Overhaul Events at LHT Hamburg¿ Note: Repair will only be performed in the course of an engine overhaul. AGB Input Drive 40 Tooth Gearshaft Section Special Parts ATA-Capter 72-63-03 Place of Repair HAM Part-ID TZ229960 TAT Inspection [cal. days] 5 TAT Repair [cal. days] 12 TAT not to exceed [cal. days] 13 Minimum Qty. [ea] 1 Part Numbers 305-137-101-0 305-151-501-0 Offered Repairs (dependent on part number) Rep.Code Rep.No Repair Description Rep.Type Price per ea | DOA | 9 | 19 | +190
2019 | Lufthansa | CFM56-5B | Parts | Link | 72-09-04 | TXLINK08 | HAM | 332U2323-74 | 00 | Cleaning & Inspection | I Cleaning / Inspection Note: ¿Only valid for Engine Overhaul Events at LHT Hamburg¿ | OEM | 9 | 19 | 190
2019 | Lufthansa | CFM56-5B | Parts | Link | 72-09-04 | TXLINK08 | HAM | 332U2323-74 | 002 | Extended Repair | 1 Replacement of Detail Parts and pre-assembly of Link Note: ¿Only valid for Engine Overhaul Events at LHT Hamburg¿ Note: Repair will only be performed in the course of an engine overhaul. | OEM | 9 | 19 | +190
2019 | Lufthansa | CFM56-5B | Parts | Link | 72-09-04 | TXLINK08 | HAM | 332U2323-74 | 001 | Extended Repair - FAR43 Minor | 1 Replacement of Detail Parts and pre-assembly of Link Note: ¿Only valid for Engine Overhaul Events at LHT Hamburg¿ Note: Repair will only be performed in the course of an engine overhaul. AGB Input Drive 40 Tooth Gearshaft Section Special Parts ATA-Capter 72-63-03 Place of Repair HAM Part-ID TZ229960 TAT Inspection [cal. days] 5 TAT Repair [cal. days] 12 TAT not to exceed [cal. days] 13 Minimum Qty. [ea] 1 Part Numbers 305-137-101-0 305-151-501-0 Offered Repairs (dependent on part number) Rep.Code Rep.No Repair Description Rep.Type Price per ea | DOA | 9 | 19 | +190
2019 | Lufthansa | CFM56-5B | Parts | Link | 72-09-04 | TXLINK08 | HAM | 332U2330-187 | 00 | Cleaning & Inspection | I Cleaning / Inspection Note: ¿Only valid for Engine Overhaul Events at LHT Hamburg¿ | OEM | 9 | 19 | 190
2019 | Lufthansa | CFM56-5B | Parts | Link | 72-09-04 | TXLINK08 | HAM | 332U2330-187 | 002 | Extended Repair | 1 Replacement of Detail Parts and pre-assembly of Link Note: ¿Only valid for Engine Overhaul Events at LHT Hamburg¿ Note: Repair will only be performed in the course of an engine overhaul. | OEM | 9 | 19 | +190
2019 | Lufthansa | CFM56-5B | Parts | Link | 72-09-04 | TXLINK08 | HAM | 332U2330-187 | 001 | Extended Repair - FAR43 Minor | 1 Replacement of Detail Parts and pre-assembly of Link Note: ¿Only valid for Engine Overhaul Events at LHT Hamburg¿ Note: Repair will only be performed in the course of an engine overhaul. AGB Input Drive 40 Tooth Gearshaft Section Special Parts ATA-Capter 72-63-03 Place of Repair HAM Part-ID TZ229960 TAT Inspection [cal. days] 5 TAT Repair [cal. days] 12 TAT not to exceed [cal. days] 13 Minimum Qty. [ea] 1 Part Numbers 305-137-101-0 305-151-501-0 Offered Repairs (dependent on part number) Rep.Code Rep.No Repair Description Rep.Type Price per ea | DOA | 9 | 19 | +190
2019 | Lufthansa | CFM56-5B | Parts | Link | 72-09-04 | TXLINK08 | HAM | 332U2330-82 | 00 | Cleaning & Inspection | I Cleaning / Inspection Note: ¿Only valid for Engine Overhaul Events at LHT Hamburg¿ | OEM | 9 | 19 | 190
2019 | Lufthansa | CFM56-5B | Parts | Link | 72-09-04 | TXLINK08 | HAM | 332U2330-82 | 002 | Extended Repair | 1 Replacement of Detail Parts and pre-assembly of Link Note: ¿Only valid for Engine Overhaul Events at LHT Hamburg¿ Note: Repair will only be performed in the course of an engine overhaul. | OEM | 9 | 19 | +190
2019 | Lufthansa | CFM56-5B | Parts | Link | 72-09-04 | TXLINK08 | HAM | 332U2330-82 | 001 | Extended Repair - FAR43 Minor | 1 Replacement of Detail Parts and pre-assembly of Link Note: ¿Only valid for Engine Overhaul Events at LHT Hamburg¿ Note: Repair will only be performed in the course of an engine overhaul. AGB Input Drive 40 Tooth Gearshaft Section Special Parts ATA-Capter 72-63-03 Place of Repair HAM Part-ID TZ229960 TAT Inspection [cal. days] 5 TAT Repair [cal. days] 12 TAT not to exceed [cal. days] 13 Minimum Qty. [ea] 1 Part Numbers 305-137-101-0 305-151-501-0 Offered Repairs (dependent on part number) Rep.Code Rep.No Repair Description Rep.Type Price per ea | DOA | 9 | 19 | +190
2019 | Lufthansa | CFM56-5B | Parts | Link | 72-09-04 | TXLINK08 | HAM | 332U2330-92 | 00 | Cleaning & Inspection | I Cleaning / Inspection Note: ¿Only valid for Engine Overhaul Events at LHT Hamburg¿ | OEM | 9 | 19 | 190
2019 | Lufthansa | CFM56-5B | Parts | Link | 72-09-04 | TXLINK08 | HAM | 332U2330-92 | 002 | Extended Repair | 1 Replacement of Detail Parts and pre-assembly of Link Note: ¿Only valid for Engine Overhaul Events at LHT Hamburg¿ Note: Repair will only be performed in the course of an engine overhaul. | OEM | 9 | 19 | +190
2019 | Lufthansa | CFM56-5B | Parts | Link | 72-09-04 | TXLINK08 | HAM | 332U2330-92 | 001 | Extended Repair - FAR43 Minor | 1 Replacement of Detail Parts and pre-assembly of Link Note: ¿Only valid for Engine Overhaul Events at LHT Hamburg¿ Note: Repair will only be performed in the course of an engine overhaul. AGB Input Drive 40 Tooth Gearshaft Section Special Parts ATA-Capter 72-63-03 Place of Repair HAM Part-ID TZ229960 TAT Inspection [cal. days] 5 TAT Repair [cal. days] 12 TAT not to exceed [cal. days] 13 Minimum Qty. [ea] 1 Part Numbers 305-137-101-0 305-151-501-0 Offered Repairs (dependent on part number) Rep.Code Rep.No Repair Description Rep.Type Price per ea | DOA | 9 | 19 | +190
2019 | Lufthansa | CFM56-5B | Parts | Link | 72-09-04 | TXLINK08 | HAM | 50T367 | 00 | Cleaning & Inspection | I Cleaning / Inspection Note: ¿Only valid for Engine Overhaul Events at LHT Hamburg¿ | OEM | 9 | 19 | 190
2019 | Lufthansa | CFM56-5B | Parts | Link | 72-09-04 | TXLINK08 | HAM | 50T367 | 002 | Extended Repair | 1 Replacement of Detail Parts and pre-assembly of Link Note: ¿Only valid for Engine Overhaul Events at LHT Hamburg¿ Note: Repair will only be performed in the course of an engine overhaul. | OEM | 9 | 19 | +190
2019 | Lufthansa | CFM56-5B | Parts | Link | 72-09-04 | TXLINK08 | HAM | 50T367 | 001 | Extended Repair - FAR43 Minor | 1 Replacement of Detail Parts and pre-assembly of Link Note: ¿Only valid for Engine Overhaul Events at LHT Hamburg¿ Note: Repair will only be performed in the course of an engine overhaul. AGB Input Drive 40 Tooth Gearshaft Section Special Parts ATA-Capter 72-63-03 Place of Repair HAM Part-ID TZ229960 TAT Inspection [cal. days] 5 TAT Repair [cal. days] 12 TAT not to exceed [cal. days] 13 Minimum Qty. [ea] 1 Part Numbers 305-137-101-0 305-151-501-0 Offered Repairs (dependent on part number) Rep.Code Rep.No Repair Description Rep.Type Price per ea | DOA | 9 | 19 | +190
2019 | Lufthansa | CFM56-5B | Parts | Link | 72-09-04 | TXLINK08 | HAM | 50T368 | 00 | Cleaning & Inspection | I Cleaning / Inspection Note: ¿Only valid for Engine Overhaul Events at LHT Hamburg¿ | OEM | 9 | 19 | 190
2019 | Lufthansa | CFM56-5B | Parts | Link | 72-09-04 | TXLINK08 | HAM | 50T368 | 002 | Extended Repair | 1 Replacement of Detail Parts and pre-assembly of Link Note: ¿Only valid for Engine Overhaul Events at LHT Hamburg¿ Note: Repair will only be performed in the course of an engine overhaul. | OEM | 9 | 19 | +190
2019 | Lufthansa | CFM56-5B | Parts | Link | 72-09-04 | TXLINK08 | HAM | 50T368 | 001 | Extended Repair - FAR43 Minor | 1 Replacement of Detail Parts and pre-assembly of Link Note: ¿Only valid for Engine Overhaul Events at LHT Hamburg¿ Note: Repair will only be performed in the course of an engine overhaul. AGB Input Drive 40 Tooth Gearshaft Section Special Parts ATA-Capter 72-63-03 Place of Repair HAM Part-ID TZ229960 TAT Inspection [cal. days] 5 TAT Repair [cal. days] 12 TAT not to exceed [cal. days] 13 Minimum Qty. [ea] 1 Part Numbers 305-137-101-0 305-151-501-0 Offered Repairs (dependent on part number) Rep.Code Rep.No Repair Description Rep.Type Price per ea | DOA | 9 | 19 | +190
2019 | Lufthansa | CFM56-5B | Parts | Link | 72-09-04 | TXLINK08 | HAM | 50T371 | 00 | Cleaning & Inspection | I Cleaning / Inspection Note: ¿Only valid for Engine Overhaul Events at LHT Hamburg¿ | OEM | 9 | 19 | 190
2019 | Lufthansa | CFM56-5B | Parts | Link | 72-09-04 | TXLINK08 | HAM | 50T371 | 002 | Extended Repair | 1 Replacement of Detail Parts and pre-assembly of Link Note: ¿Only valid for Engine Overhaul Events at LHT Hamburg¿ Note: Repair will only be performed in the course of an engine overhaul. | OEM | 9 | 19 | +190
2019 | Lufthansa | CFM56-5B | Parts | Link | 72-09-04 | TXLINK08 | HAM | 50T371 | 001 | Extended Repair - FAR43 Minor | 1 Replacement of Detail Parts and pre-assembly of Link Note: ¿Only valid for Engine Overhaul Events at LHT Hamburg¿ Note: Repair will only be performed in the course of an engine overhaul. AGB Input Drive 40 Tooth Gearshaft Section Special Parts ATA-Capter 72-63-03 Place of Repair HAM Part-ID TZ229960 TAT Inspection [cal. days] 5 TAT Repair [cal. days] 12 TAT not to exceed [cal. days] 13 Minimum Qty. [ea] 1 Part Numbers 305-137-101-0 305-151-501-0 Offered Repairs (dependent on part number) Rep.Code Rep.No Repair Description Rep.Type Price per ea | DOA | 9 | 19 | +190
2019 | Lufthansa | CFM56-5B | Parts | Link | 72-09-04 | TXLINK08 | HAM | 51T156 | 00 | Cleaning & Inspection | I Cleaning / Inspection Note: ¿Only valid for Engine Overhaul Events at LHT Hamburg¿ | OEM | 9 | 19 | 190
2019 | Lufthansa | CFM56-5B | Parts | Link | 72-09-04 | TXLINK08 | HAM | 51T156 | 002 | Extended Repair | 1 Replacement of Detail Parts and pre-assembly of Link Note: ¿Only valid for Engine Overhaul Events at LHT Hamburg¿ Note: Repair will only be performed in the course of an engine overhaul. | OEM | 9 | 19 | +190
2019 | Lufthansa | CFM56-5B | Parts | Link | 72-09-04 | TXLINK08 | HAM | 51T156 | 001 | Extended Repair - FAR43 Minor | 1 Replacement of Detail Parts and pre-assembly of Link Note: ¿Only valid for Engine Overhaul Events at LHT Hamburg¿ Note: Repair will only be performed in the course of an engine overhaul. AGB Input Drive 40 Tooth Gearshaft Section Special Parts ATA-Capter 72-63-03 Place of Repair HAM Part-ID TZ229960 TAT Inspection [cal. days] 5 TAT Repair [cal. days] 12 TAT not to exceed [cal. days] 13 Minimum Qty. [ea] 1 Part Numbers 305-137-101-0 305-151-501-0 Offered Repairs (dependent on part number) Rep.Code Rep.No Repair Description Rep.Type Price per ea | DOA | 9 | 19 | +190
2019 | Lufthansa | CFM56-5B | Parts | Link | 72-09-04 | TXLINK08 | HAM | 52T312 | 00 | Cleaning & Inspection | I Cleaning / Inspection Note: ¿Only valid for Engine Overhaul Events at LHT Hamburg¿ | OEM | 9 | 19 | 190
2019 | Lufthansa | CFM56-5B | Parts | Link | 72-09-04 | TXLINK08 | HAM | 52T312 | 002 | Extended Repair | 1 Replacement of Detail Parts and pre-assembly of Link Note: ¿Only valid for Engine Overhaul Events at LHT Hamburg¿ Note: Repair will only be performed in the course of an engine overhaul. | OEM | 9 | 19 | +190
2019 | Lufthansa | CFM56-5B | Parts | Link | 72-09-04 | TXLINK08 | HAM | 52T312 | 001 | Extended Repair - FAR43 Minor | 1 Replacement of Detail Parts and pre-assembly of Link Note: ¿Only valid for Engine Overhaul Events at LHT Hamburg¿ Note: Repair will only be performed in the course of an engine overhaul. AGB Input Drive 40 Tooth Gearshaft Section Special Parts ATA-Capter 72-63-03 Place of Repair HAM Part-ID TZ229960 TAT Inspection [cal. days] 5 TAT Repair [cal. days] 12 TAT not to exceed [cal. days] 13 Minimum Qty. [ea] 1 Part Numbers 305-137-101-0 305-151-501-0 Offered Repairs (dependent on part number) Rep.Code Rep.No Repair Description Rep.Type Price per ea | DOA | 9 | 19 | +190
2019 | Lufthansa | CFM56-5B | Parts | Link | 72-09-04 | TXLINK08 | HAM | 52T314 | 00 | Cleaning & Inspection | I Cleaning / Inspection Note: ¿Only valid for Engine Overhaul Events at LHT Hamburg¿ | OEM | 9 | 19 | 190
2019 | Lufthansa | CFM56-5B | Parts | Link | 72-09-04 | TXLINK08 | HAM | 52T314 | 002 | Extended Repair | 1 Replacement of Detail Parts and pre-assembly of Link Note: ¿Only valid for Engine Overhaul Events at LHT Hamburg¿ Note: Repair will only be performed in the course of an engine overhaul. | OEM | 9 | 19 | +190
2019 | Lufthansa | CFM56-5B | Parts | Link | 72-09-04 | TXLINK08 | HAM | 52T314 | 001 | Extended Repair - FAR43 Minor | 1 Replacement of Detail Parts and pre-assembly of Link Note: ¿Only valid for Engine Overhaul Events at LHT Hamburg¿ Note: Repair will only be performed in the course of an engine overhaul. AGB Input Drive 40 Tooth Gearshaft Section Special Parts ATA-Capter 72-63-03 Place of Repair HAM Part-ID TZ229960 TAT Inspection [cal. days] 5 TAT Repair [cal. days] 12 TAT not to exceed [cal. days] 13 Minimum Qty. [ea] 1 Part Numbers 305-137-101-0 305-151-501-0 Offered Repairs (dependent on part number) Rep.Code Rep.No Repair Description Rep.Type Price per ea | DOA | 9 | 19 | +190
2019 | Lufthansa | CFM56-5B | Parts | Link | 72-09-04 | TXLINK08 | HAM | 52T315 | 00 | Cleaning & Inspection | I Cleaning / Inspection Note: ¿Only valid for Engine Overhaul Events at LHT Hamburg¿ | OEM | 9 | 19 | 190
2019 | Lufthansa | CFM56-5B | Parts | Link | 72-09-04 | TXLINK08 | HAM | 52T315 | 002 | Extended Repair | 1 Replacement of Detail Parts and pre-assembly of Link Note: ¿Only valid for Engine Overhaul Events at LHT Hamburg¿ Note: Repair will only be performed in the course of an engine overhaul. | OEM | 9 | 19 | +190
2019 | Lufthansa | CFM56-5B | Parts | Link | 72-09-04 | TXLINK08 | HAM | 52T315 | 001 | Extended Repair - FAR43 Minor | 1 Replacement of Detail Parts and pre-assembly of Link Note: ¿Only valid for Engine Overhaul Events at LHT Hamburg¿ Note: Repair will only be performed in the course of an engine overhaul. AGB Input Drive 40 Tooth Gearshaft Section Special Parts ATA-Capter 72-63-03 Place of Repair HAM Part-ID TZ229960 TAT Inspection [cal. days] 5 TAT Repair [cal. days] 12 TAT not to exceed [cal. days] 13 Minimum Qty. [ea] 1 Part Numbers 305-137-101-0 305-151-501-0 Offered Repairs (dependent on part number) Rep.Code Rep.No Repair Description Rep.Type Price per ea | DOA | 9 | 19 | +190
2019 | Lufthansa | CFM56-5B | Parts | Link | 72-09-04 | TXLINK08 | HAM | 52T318 | 00 | Cleaning & Inspection | I Cleaning / Inspection Note: ¿Only valid for Engine Overhaul Events at LHT Hamburg¿ | OEM | 9 | 19 | 190
2019 | Lufthansa | CFM56-5B | Parts | Link | 72-09-04 | TXLINK08 | HAM | 52T318 | 002 | Extended Repair | 1 Replacement of Detail Parts and pre-assembly of Link Note: ¿Only valid for Engine Overhaul Events at LHT Hamburg¿ Note: Repair will only be performed in the course of an engine overhaul. | OEM | 9 | 19 | +190
2019 | Lufthansa | CFM56-5B | Parts | Link | 72-09-04 | TXLINK08 | HAM | 52T318 | 001 | Extended Repair - FAR43 Minor | 1 Replacement of Detail Parts and pre-assembly of Link Note: ¿Only valid for Engine Overhaul Events at LHT Hamburg¿ Note: Repair will only be performed in the course of an engine overhaul. AGB Input Drive 40 Tooth Gearshaft Section Special Parts ATA-Capter 72-63-03 Place of Repair HAM Part-ID TZ229960 TAT Inspection [cal. days] 5 TAT Repair [cal. days] 12 TAT not to exceed [cal. days] 13 Minimum Qty. [ea] 1 Part Numbers 305-137-101-0 305-151-501-0 Offered Repairs (dependent on part number) Rep.Code Rep.No Repair Description Rep.Type Price per ea | DOA | 9 | 19 | +190
2019 | Lufthansa | CFM56-5B | Parts | Link | 72-09-04 | TXLINK08 | HAM | 54T024 | 00 | Cleaning & Inspection | I Cleaning / Inspection Note: ¿Only valid for Engine Overhaul Events at LHT Hamburg¿ | OEM | 9 | 19 | 190
2019 | Lufthansa | CFM56-5B | Parts | Link | 72-09-04 | TXLINK08 | HAM | 54T024 | 002 | Extended Repair | 1 Replacement of Detail Parts and pre-assembly of Link Note: ¿Only valid for Engine Overhaul Events at LHT Hamburg¿ Note: Repair will only be performed in the course of an engine overhaul. | OEM | 9 | 19 | +190
2019 | Lufthansa | CFM56-5B | Parts | Link | 72-09-04 | TXLINK08 | HAM | 54T024 | 001 | Extended Repair - FAR43 Minor | 1 Replacement of Detail Parts and pre-assembly of Link Note: ¿Only valid for Engine Overhaul Events at LHT Hamburg¿ Note: Repair will only be performed in the course of an engine overhaul. AGB Input Drive 40 Tooth Gearshaft Section Special Parts ATA-Capter 72-63-03 Place of Repair HAM Part-ID TZ229960 TAT Inspection [cal. days] 5 TAT Repair [cal. days] 12 TAT not to exceed [cal. days] 13 Minimum Qty. [ea] 1 Part Numbers 305-137-101-0 305-151-501-0 Offered Repairs (dependent on part number) Rep.Code Rep.No Repair Description Rep.Type Price per ea | DOA | 9 | 19 | +190
2019 | Lufthansa | CFM56-5B | Parts | Link | 72-09-04 | TXLINK08 | HAM | 54T026 | 00 | Cleaning & Inspection | I Cleaning / Inspection Note: ¿Only valid for Engine Overhaul Events at LHT Hamburg¿ | OEM | 9 | 19 | 190
2019 | Lufthansa | CFM56-5B | Parts | Link | 72-09-04 | TXLINK08 | HAM | 54T026 | 002 | Extended Repair | 1 Replacement of Detail Parts and pre-assembly of Link Note: ¿Only valid for Engine Overhaul Events at LHT Hamburg¿ Note: Repair will only be performed in the course of an engine overhaul. | OEM | 9 | 19 | +190
2019 | Lufthansa | CFM56-5B | Parts | Link | 72-09-04 | TXLINK08 | HAM | 54T026 | 001 | Extended Repair - FAR43 Minor | 1 Replacement of Detail Parts and pre-assembly of Link Note: ¿Only valid for Engine Overhaul Events at LHT Hamburg¿ Note: Repair will only be performed in the course of an engine overhaul. AGB Input Drive 40 Tooth Gearshaft Section Special Parts ATA-Capter 72-63-03 Place of Repair HAM Part-ID TZ229960 TAT Inspection [cal. days] 5 TAT Repair [cal. days] 12 TAT not to exceed [cal. days] 13 Minimum Qty. [ea] 1 Part Numbers 305-137-101-0 305-151-501-0 Offered Repairs (dependent on part number) Rep.Code Rep.No Repair Description Rep.Type Price per ea | DOA | 9 | 19 | +190
2019 | Lufthansa | CFM56-5B | Parts | Link | 72-09-04 | TXLINK08 | HAM | 54T027 | 00 | Cleaning & Inspection | I Cleaning / Inspection Note: ¿Only valid for Engine Overhaul Events at LHT Hamburg¿ | OEM | 9 | 19 | 190
2019 | Lufthansa | CFM56-5B | Parts | Link | 72-09-04 | TXLINK08 | HAM | 54T027 | 002 | Extended Repair | 1 Replacement of Detail Parts and pre-assembly of Link Note: ¿Only valid for Engine Overhaul Events at LHT Hamburg¿ Note: Repair will only be performed in the course of an engine overhaul. | OEM | 9 | 19 | +190
2019 | Lufthansa | CFM56-5B | Parts | Link | 72-09-04 | TXLINK08 | HAM | 54T027 | 001 | Extended Repair - FAR43 Minor | 1 Replacement of Detail Parts and pre-assembly of Link Note: ¿Only valid for Engine Overhaul Events at LHT Hamburg¿ Note: Repair will only be performed in the course of an engine overhaul. AGB Input Drive 40 Tooth Gearshaft Section Special Parts ATA-Capter 72-63-03 Place of Repair HAM Part-ID TZ229960 TAT Inspection [cal. days] 5 TAT Repair [cal. days] 12 TAT not to exceed [cal. days] 13 Minimum Qty. [ea] 1 Part Numbers 305-137-101-0 305-151-501-0 Offered Repairs (dependent on part number) Rep.Code Rep.No Repair Description Rep.Type Price per ea | DOA | 9 | 19 | +190
2019 | Lufthansa | CFM56-5B | Parts | Link | 72-09-04 | TXLINK08 | HAM | 54T029 | 00 | Cleaning & Inspection | I Cleaning / Inspection Note: ¿Only valid for Engine Overhaul Events at LHT Hamburg¿ | OEM | 9 | 19 | 190
2019 | Lufthansa | CFM56-5B | Parts | Link | 72-09-04 | TXLINK08 | HAM | 54T029 | 002 | Extended Repair | 1 Replacement of Detail Parts and pre-assembly of Link Note: ¿Only valid for Engine Overhaul Events at LHT Hamburg¿ Note: Repair will only be performed in the course of an engine overhaul. | OEM | 9 | 19 | +190
2019 | Lufthansa | CFM56-5B | Parts | Link | 72-09-04 | TXLINK08 | HAM | 54T029 | 001 | Extended Repair - FAR43 Minor | 1 Replacement of Detail Parts and pre-assembly of Link Note: ¿Only valid for Engine Overhaul Events at LHT Hamburg¿ Note: Repair will only be performed in the course of an engine overhaul. AGB Input Drive 40 Tooth Gearshaft Section Special Parts ATA-Capter 72-63-03 Place of Repair HAM Part-ID TZ229960 TAT Inspection [cal. days] 5 TAT Repair [cal. days] 12 TAT not to exceed [cal. days] 13 Minimum Qty. [ea] 1 Part Numbers 305-137-101-0 305-151-501-0 Offered Repairs (dependent on part number) Rep.Code Rep.No Repair Description Rep.Type Price per ea | DOA | 9 | 19 | +190
2019 | Lufthansa | CFM56-5B | Parts | Link | 72-09-04 | TXLINK08 | HAM | 55T363 | 00 | Cleaning & Inspection | I Cleaning / Inspection Note: ¿Only valid for Engine Overhaul Events at LHT Hamburg¿ | OEM | 9 | 19 | 190
2019 | Lufthansa | CFM56-5B | Parts | Link | 72-09-04 | TXLINK08 | HAM | 55T363 | 002 | Extended Repair | 1 Replacement of Detail Parts and pre-assembly of Link Note: ¿Only valid for Engine Overhaul Events at LHT Hamburg¿ Note: Repair will only be performed in the course of an engine overhaul. | OEM | 9 | 19 | +190
2019 | Lufthansa | CFM56-5B | Parts | Link | 72-09-04 | TXLINK08 | HAM | 55T363 | 001 | Extended Repair - FAR43 Minor | 1 Replacement of Detail Parts and pre-assembly of Link Note: ¿Only valid for Engine Overhaul Events at LHT Hamburg¿ Note: Repair will only be performed in the course of an engine overhaul. AGB Input Drive 40 Tooth Gearshaft Section Special Parts ATA-Capter 72-63-03 Place of Repair HAM Part-ID TZ229960 TAT Inspection [cal. days] 5 TAT Repair [cal. days] 12 TAT not to exceed [cal. days] 13 Minimum Qty. [ea] 1 Part Numbers 305-137-101-0 305-151-501-0 Offered Repairs (dependent on part number) Rep.Code Rep.No Repair Description Rep.Type Price per ea | DOA | 9 | 19 | +190
2019 | Lufthansa | CFM56-5B | Parts | Link | 72-09-04 | TXLINK08 | HAM | 55T366 | 00 | Cleaning & Inspection | I Cleaning / Inspection Note: ¿Only valid for Engine Overhaul Events at LHT Hamburg¿ | OEM | 9 | 19 | 190
2019 | Lufthansa | CFM56-5B | Parts | Link | 72-09-04 | TXLINK08 | HAM | 55T366 | 002 | Extended Repair | 1 Replacement of Detail Parts and pre-assembly of Link Note: ¿Only valid for Engine Overhaul Events at LHT Hamburg¿ Note: Repair will only be performed in the course of an engine overhaul. | OEM | 9 | 19 | +190
2019 | Lufthansa | CFM56-5B | Parts | Link | 72-09-04 | TXLINK08 | HAM | 55T366 | 001 | Extended Repair - FAR43 Minor | 1 Replacement of Detail Parts and pre-assembly of Link Note: ¿Only valid for Engine Overhaul Events at LHT Hamburg¿ Note: Repair will only be performed in the course of an engine overhaul. AGB Input Drive 40 Tooth Gearshaft Section Special Parts ATA-Capter 72-63-03 Place of Repair HAM Part-ID TZ229960 TAT Inspection [cal. days] 5 TAT Repair [cal. days] 12 TAT not to exceed [cal. days] 13 Minimum Qty. [ea] 1 Part Numbers 305-137-101-0 305-151-501-0 Offered Repairs (dependent on part number) Rep.Code Rep.No Repair Description Rep.Type Price per ea | DOA | 9 | 19 | +190
2019 | Lufthansa | CFM56-5B | Parts | Link | 72-09-04 | TXLINK08 | HAM | 740-5067-503 | 00 | Cleaning & Inspection | I Cleaning / Inspection Note: ¿Only valid for Engine Overhaul Events at LHT Hamburg¿ | OEM | 9 | 19 | 190
2019 | Lufthansa | CFM56-5B | Parts | Link | 72-09-04 | TXLINK08 | HAM | 740-5067-503 | 002 | Extended Repair | 1 Replacement of Detail Parts and pre-assembly of Link Note: ¿Only valid for Engine Overhaul Events at LHT Hamburg¿ Note: Repair will only be performed in the course of an engine overhaul. | OEM | 9 | 19 | +190
2019 | Lufthansa | CFM56-5B | Parts | Link | 72-09-04 | TXLINK08 | HAM | 740-5067-503 | 001 | Extended Repair - FAR43 Minor | 1 Replacement of Detail Parts and pre-assembly of Link Note: ¿Only valid for Engine Overhaul Events at LHT Hamburg¿ Note: Repair will only be performed in the course of an engine overhaul. AGB Input Drive 40 Tooth Gearshaft Section Special Parts ATA-Capter 72-63-03 Place of Repair HAM Part-ID TZ229960 TAT Inspection [cal. days] 5 TAT Repair [cal. days] 12 TAT not to exceed [cal. days] 13 Minimum Qty. [ea] 1 Part Numbers 305-137-101-0 305-151-501-0 Offered Repairs (dependent on part number) Rep.Code Rep.No Repair Description Rep.Type Price per ea | DOA | 9 | 19 | +190
2019 | Lufthansa | CFM56-5B | Parts | Link | 72-09-04 | TXLINK08 | HAM | 740-5067-505 | 00 | Cleaning & Inspection | I Cleaning / Inspection Note: ¿Only valid for Engine Overhaul Events at LHT Hamburg¿ | OEM | 9 | 19 | 190
2019 | Lufthansa | CFM56-5B | Parts | Link | 72-09-04 | TXLINK08 | HAM | 740-5067-505 | 002 | Extended Repair | 1 Replacement of Detail Parts and pre-assembly of Link Note: ¿Only valid for Engine Overhaul Events at LHT Hamburg¿ Note: Repair will only be performed in the course of an engine overhaul. | OEM | 9 | 19 | +190
2019 | Lufthansa | CFM56-5B | Parts | Link | 72-09-04 | TXLINK08 | HAM | 740-5067-505 | 001 | Extended Repair - FAR43 Minor | 1 Replacement of Detail Parts and pre-assembly of Link Note: ¿Only valid for Engine Overhaul Events at LHT Hamburg¿ Note: Repair will only be performed in the course of an engine overhaul. AGB Input Drive 40 Tooth Gearshaft Section Special Parts ATA-Capter 72-63-03 Place of Repair HAM Part-ID TZ229960 TAT Inspection [cal. days] 5 TAT Repair [cal. days] 12 TAT not to exceed [cal. days] 13 Minimum Qty. [ea] 1 Part Numbers 305-137-101-0 305-151-501-0 Offered Repairs (dependent on part number) Rep.Code Rep.No Repair Description Rep.Type Price per ea | DOA | 9 | 19 | +190
2019 | Lufthansa | CFM56-5B | Parts | Link | 72-09-04 | TXLINK08 | HAM | 740-5123-503 | 00 | Cleaning & Inspection | I Cleaning / Inspection Note: ¿Only valid for Engine Overhaul Events at LHT Hamburg¿ | OEM | 9 | 19 | 190
2019 | Lufthansa | CFM56-5B | Parts | Link | 72-09-04 | TXLINK08 | HAM | 740-5123-503 | 002 | Extended Repair | 1 Replacement of Detail Parts and pre-assembly of Link Note: ¿Only valid for Engine Overhaul Events at LHT Hamburg¿ Note: Repair will only be performed in the course of an engine overhaul. | OEM | 9 | 19 | +190
2019 | Lufthansa | CFM56-5B | Parts | Link | 72-09-04 | TXLINK08 | HAM | 740-5123-503 | 001 | Extended Repair - FAR43 Minor | 1 Replacement of Detail Parts and pre-assembly of Link Note: ¿Only valid for Engine Overhaul Events at LHT Hamburg¿ Note: Repair will only be performed in the course of an engine overhaul. AGB Input Drive 40 Tooth Gearshaft Section Special Parts ATA-Capter 72-63-03 Place of Repair HAM Part-ID TZ229960 TAT Inspection [cal. days] 5 TAT Repair [cal. days] 12 TAT not to exceed [cal. days] 13 Minimum Qty. [ea] 1 Part Numbers 305-137-101-0 305-151-501-0 Offered Repairs (dependent on part number) Rep.Code Rep.No Repair Description Rep.Type Price per ea | DOA | 9 | 19 | +190
2019 | Lufthansa | CFM56-5B | Parts | Link | 72-09-04 | TXLINK08 | HAM | 740-5123-505 | 00 | Cleaning & Inspection | I Cleaning / Inspection Note: ¿Only valid for Engine Overhaul Events at LHT Hamburg¿ | OEM | 9 | 19 | 190
2019 | Lufthansa | CFM56-5B | Parts | Link | 72-09-04 | TXLINK08 | HAM | 740-5123-505 | 002 | Extended Repair | 1 Replacement of Detail Parts and pre-assembly of Link Note: ¿Only valid for Engine Overhaul Events at LHT Hamburg¿ Note: Repair will only be performed in the course of an engine overhaul. | OEM | 9 | 19 | +190
2019 | Lufthansa | CFM56-5B | Parts | Link | 72-09-04 | TXLINK08 | HAM | 740-5123-505 | 001 | Extended Repair - FAR43 Minor | 1 Replacement of Detail Parts and pre-assembly of Link Note: ¿Only valid for Engine Overhaul Events at LHT Hamburg¿ Note: Repair will only be performed in the course of an engine overhaul. AGB Input Drive 40 Tooth Gearshaft Section Special Parts ATA-Capter 72-63-03 Place of Repair HAM Part-ID TZ229960 TAT Inspection [cal. days] 5 TAT Repair [cal. days] 12 TAT not to exceed [cal. days] 13 Minimum Qty. [ea] 1 Part Numbers 305-137-101-0 305-151-501-0 Offered Repairs (dependent on part number) Rep.Code Rep.No Repair Description Rep.Type Price per ea | DOA | 9 | 19 | +190
2019 | Lufthansa | CFM56-5B | Parts | Link | 72-09-04 | TXLINK08 | HAM | 740-5169-501 | 00 | Cleaning & Inspection | I Cleaning / Inspection Note: ¿Only valid for Engine Overhaul Events at LHT Hamburg¿ | OEM | 9 | 19 | 190
2019 | Lufthansa | CFM56-5B | Parts | Link | 72-09-04 | TXLINK08 | HAM | 740-5169-501 | 002 | Extended Repair | 1 Replacement of Detail Parts and pre-assembly of Link Note: ¿Only valid for Engine Overhaul Events at LHT Hamburg¿ Note: Repair will only be performed in the course of an engine overhaul. | OEM | 9 | 19 | +190
2019 | Lufthansa | CFM56-5B | Parts | Link | 72-09-04 | TXLINK08 | HAM | 740-5169-501 | 001 | Extended Repair - FAR43 Minor | 1 Replacement of Detail Parts and pre-assembly of Link Note: ¿Only valid for Engine Overhaul Events at LHT Hamburg¿ Note: Repair will only be performed in the course of an engine overhaul. AGB Input Drive 40 Tooth Gearshaft Section Special Parts ATA-Capter 72-63-03 Place of Repair HAM Part-ID TZ229960 TAT Inspection [cal. days] 5 TAT Repair [cal. days] 12 TAT not to exceed [cal. days] 13 Minimum Qty. [ea] 1 Part Numbers 305-137-101-0 305-151-501-0 Offered Repairs (dependent on part number) Rep.Code Rep.No Repair Description Rep.Type Price per ea | DOA | 9 | 19 | +190
2019 | Lufthansa | CFM56-5B | Parts | Link | 72-09-04 | TXLINK08 | HAM | 740-5169-503 | 00 | Cleaning & Inspection | I Cleaning / Inspection Note: ¿Only valid for Engine Overhaul Events at LHT Hamburg¿ | OEM | 9 | 19 | 190
2019 | Lufthansa | CFM56-5B | Parts | Link | 72-09-04 | TXLINK08 | HAM | 740-5169-503 | 002 | Extended Repair | 1 Replacement of Detail Parts and pre-assembly of Link Note: ¿Only valid for Engine Overhaul Events at LHT Hamburg¿ Note: Repair will only be performed in the course of an engine overhaul. | OEM | 9 | 19 | +190
2019 | Lufthansa | CFM56-5B | Parts | Link | 72-09-04 | TXLINK08 | HAM | 740-5169-503 | 001 | Extended Repair - FAR43 Minor | 1 Replacement of Detail Parts and pre-assembly of Link Note: ¿Only valid for Engine Overhaul Events at LHT Hamburg¿ Note: Repair will only be performed in the course of an engine overhaul. AGB Input Drive 40 Tooth Gearshaft Section Special Parts ATA-Capter 72-63-03 Place of Repair HAM Part-ID TZ229960 TAT Inspection [cal. days] 5 TAT Repair [cal. days] 12 TAT not to exceed [cal. days] 13 Minimum Qty. [ea] 1 Part Numbers 305-137-101-0 305-151-501-0 Offered Repairs (dependent on part number) Rep.Code Rep.No Repair Description Rep.Type Price per ea | DOA | 9 | 19 | +190
2019 | Lufthansa | CFM56-5B | Parts | Link | 72-09-04 | TXLINK08 | HAM | 740-5169-505 | 00 | Cleaning & Inspection | I Cleaning / Inspection Note: ¿Only valid for Engine Overhaul Events at LHT Hamburg¿ | OEM | 9 | 19 | 190
2019 | Lufthansa | CFM56-5B | Parts | Link | 72-09-04 | TXLINK08 | HAM | 740-5169-505 | 002 | Extended Repair | 1 Replacement of Detail Parts and pre-assembly of Link Note: ¿Only valid for Engine Overhaul Events at LHT Hamburg¿ Note: Repair will only be performed in the course of an engine overhaul. | OEM | 9 | 19 | +190
2019 | Lufthansa | CFM56-5B | Parts | Link | 72-09-04 | TXLINK08 | HAM | 740-5169-505 | 001 | Extended Repair - FAR43 Minor | 1 Replacement of Detail Parts and pre-assembly of Link Note: ¿Only valid for Engine Overhaul Events at LHT Hamburg¿ Note: Repair will only be performed in the course of an engine overhaul. AGB Input Drive 40 Tooth Gearshaft Section Special Parts ATA-Capter 72-63-03 Place of Repair HAM Part-ID TZ229960 TAT Inspection [cal. days] 5 TAT Repair [cal. days] 12 TAT not to exceed [cal. days] 13 Minimum Qty. [ea] 1 Part Numbers 305-137-101-0 305-151-501-0 Offered Repairs (dependent on part number) Rep.Code Rep.No Repair Description Rep.Type Price per ea | DOA | 9 | 19 | +190
2019 | Lufthansa | CFM56-5B | Parts | Link | 72-09-04 | TXLINK08 | HAM | 745-5123-501 | 00 | Cleaning & Inspection | I Cleaning / Inspection Note: ¿Only valid for Engine Overhaul Events at LHT Hamburg¿ | OEM | 9 | 19 | 190
2019 | Lufthansa | CFM56-5B | Parts | Link | 72-09-04 | TXLINK08 | HAM | 745-5123-501 | 002 | Extended Repair | 1 Replacement of Detail Parts and pre-assembly of Link Note: ¿Only valid for Engine Overhaul Events at LHT Hamburg¿ Note: Repair will only be performed in the course of an engine overhaul. | OEM | 9 | 19 | +190
2019 | Lufthansa | CFM56-5B | Parts | Link | 72-09-04 | TXLINK08 | HAM | 745-5123-501 | 001 | Extended Repair - FAR43 Minor | 1 Replacement of Detail Parts and pre-assembly of Link Note: ¿Only valid for Engine Overhaul Events at LHT Hamburg¿ Note: Repair will only be performed in the course of an engine overhaul. AGB Input Drive 40 Tooth Gearshaft Section Special Parts ATA-Capter 72-63-03 Place of Repair HAM Part-ID TZ229960 TAT Inspection [cal. days] 5 TAT Repair [cal. days] 12 TAT not to exceed [cal. days] 13 Minimum Qty. [ea] 1 Part Numbers 305-137-101-0 305-151-501-0 Offered Repairs (dependent on part number) Rep.Code Rep.No Repair Description Rep.Type Price per ea | DOA | 9 | 19 | +190
2019 | Lufthansa | CFM56-5B | Parts | Link | 72-09-04 | TXLINK08 | HAM | 9643M88P03 | 00 | Cleaning & Inspection | I Cleaning / Inspection Note: ¿Only valid for Engine Overhaul Events at LHT Hamburg¿ | OEM | 9 | 19 | 190
2019 | Lufthansa | CFM56-5B | Parts | Link | 72-09-04 | TXLINK08 | HAM | 9643M88P03 | 002 | Extended Repair | 1 Replacement of Detail Parts and pre-assembly of Link Note: ¿Only valid for Engine Overhaul Events at LHT Hamburg¿ Note: Repair will only be performed in the course of an engine overhaul. | OEM | 9 | 19 | +190
2019 | Lufthansa | CFM56-5B | Parts | Link | 72-09-04 | TXLINK08 | HAM | 9643M88P03 | 001 | Extended Repair - FAR43 Minor | 1 Replacement of Detail Parts and pre-assembly of Link Note: ¿Only valid for Engine Overhaul Events at LHT Hamburg¿ Note: Repair will only be performed in the course of an engine overhaul. AGB Input Drive 40 Tooth Gearshaft Section Special Parts ATA-Capter 72-63-03 Place of Repair HAM Part-ID TZ229960 TAT Inspection [cal. days] 5 TAT Repair [cal. days] 12 TAT not to exceed [cal. days] 13 Minimum Qty. [ea] 1 Part Numbers 305-137-101-0 305-151-501-0 Offered Repairs (dependent on part number) Rep.Code Rep.No Repair Description Rep.Type Price per ea | DOA | 9 | 19 | +190
2019 | Lufthansa | CFM56-5B | Parts | Link | 72-09-04 | TXLINK08 | HAM | 9643M88P05 | 00 | Cleaning & Inspection | I Cleaning / Inspection Note: ¿Only valid for Engine Overhaul Events at LHT Hamburg¿ | OEM | 9 | 19 | 190
2019 | Lufthansa | CFM56-5B | Parts | Link | 72-09-04 | TXLINK08 | HAM | 9643M88P05 | 002 | Extended Repair | 1 Replacement of Detail Parts and pre-assembly of Link Note: ¿Only valid for Engine Overhaul Events at LHT Hamburg¿ Note: Repair will only be performed in the course of an engine overhaul. | OEM | 9 | 19 | +190
2019 | Lufthansa | CFM56-5B | Parts | Link | 72-09-04 | TXLINK08 | HAM | 9643M88P05 | 001 | Extended Repair - FAR43 Minor | 1 Replacement of Detail Parts and pre-assembly of Link Note: ¿Only valid for Engine Overhaul Events at LHT Hamburg¿ Note: Repair will only be performed in the course of an engine overhaul. AGB Input Drive 40 Tooth Gearshaft Section Special Parts ATA-Capter 72-63-03 Place of Repair HAM Part-ID TZ229960 TAT Inspection [cal. days] 5 TAT Repair [cal. days] 12 TAT not to exceed [cal. days] 13 Minimum Qty. [ea] 1 Part Numbers 305-137-101-0 305-151-501-0 Offered Repairs (dependent on part number) Rep.Code Rep.No Repair Description Rep.Type Price per ea | DOA | 9 | 19 | +190
2019 | Lufthansa | CFM56-5B | Parts | Link | 72-09-04 | TXLINK08 | HAM | AMBK4-4014 | 00 | Cleaning & Inspection | I Cleaning / Inspection Note: ¿Only valid for Engine Overhaul Events at LHT Hamburg¿ | OEM | 9 | 19 | 190
2019 | Lufthansa | CFM56-5B | Parts | Link | 72-09-04 | TXLINK08 | HAM | AMBK4-4014 | 002 | Extended Repair | 1 Replacement of Detail Parts and pre-assembly of Link Note: ¿Only valid for Engine Overhaul Events at LHT Hamburg¿ Note: Repair will only be performed in the course of an engine overhaul. | OEM | 9 | 19 | +190
2019 | Lufthansa | CFM56-5B | Parts | Link | 72-09-04 | TXLINK08 | HAM | AMBK4-4014 | 001 | Extended Repair - FAR43 Minor | 1 Replacement of Detail Parts and pre-assembly of Link Note: ¿Only valid for Engine Overhaul Events at LHT Hamburg¿ Note: Repair will only be performed in the course of an engine overhaul. AGB Input Drive 40 Tooth Gearshaft Section Special Parts ATA-Capter 72-63-03 Place of Repair HAM Part-ID TZ229960 TAT Inspection [cal. days] 5 TAT Repair [cal. days] 12 TAT not to exceed [cal. days] 13 Minimum Qty. [ea] 1 Part Numbers 305-137-101-0 305-151-501-0 Offered Repairs (dependent on part number) Rep.Code Rep.No Repair Description Rep.Type Price per ea | DOA | 9 | 19 | +190
2019 | Lufthansa | CFM56-5B | Parts | Link | 72-09-04 | TXLINK08 | HAM | AMBK4-4015 | 00 | Cleaning & Inspection | I Cleaning / Inspection Note: ¿Only valid for Engine Overhaul Events at LHT Hamburg¿ | OEM | 9 | 19 | 190
2019 | Lufthansa | CFM56-5B | Parts | Link | 72-09-04 | TXLINK08 | HAM | AMBK4-4015 | 002 | Extended Repair | 1 Replacement of Detail Parts and pre-assembly of Link Note: ¿Only valid for Engine Overhaul Events at LHT Hamburg¿ Note: Repair will only be performed in the course of an engine overhaul. | OEM | 9 | 19 | +190
2019 | Lufthansa | CFM56-5B | Parts | Link | 72-09-04 | TXLINK08 | HAM | AMBK4-4015 | 001 | Extended Repair - FAR43 Minor | 1 Replacement of Detail Parts and pre-assembly of Link Note: ¿Only valid for Engine Overhaul Events at LHT Hamburg¿ Note: Repair will only be performed in the course of an engine overhaul. AGB Input Drive 40 Tooth Gearshaft Section Special Parts ATA-Capter 72-63-03 Place of Repair HAM Part-ID TZ229960 TAT Inspection [cal. days] 5 TAT Repair [cal. days] 12 TAT not to exceed [cal. days] 13 Minimum Qty. [ea] 1 Part Numbers 305-137-101-0 305-151-501-0 Offered Repairs (dependent on part number) Rep.Code Rep.No Repair Description Rep.Type Price per ea | DOA | 9 | 19 | +190
2019 | Lufthansa | CFM56-5B | Parts | Link | 72-09-04 | TXLINK08 | HAM | AMBK4-4016 | 00 | Cleaning & Inspection | I Cleaning / Inspection Note: ¿Only valid for Engine Overhaul Events at LHT Hamburg¿ | OEM | 9 | 19 | 190
2019 | Lufthansa | CFM56-5B | Parts | Link | 72-09-04 | TXLINK08 | HAM | AMBK4-4016 | 002 | Extended Repair | 1 Replacement of Detail Parts and pre-assembly of Link Note: ¿Only valid for Engine Overhaul Events at LHT Hamburg¿ Note: Repair will only be performed in the course of an engine overhaul. | OEM | 9 | 19 | +190
2019 | Lufthansa | CFM56-5B | Parts | Link | 72-09-04 | TXLINK08 | HAM | AMBK4-4016 | 001 | Extended Repair - FAR43 Minor | 1 Replacement of Detail Parts and pre-assembly of Link Note: ¿Only valid for Engine Overhaul Events at LHT Hamburg¿ Note: Repair will only be performed in the course of an engine overhaul. AGB Input Drive 40 Tooth Gearshaft Section Special Parts ATA-Capter 72-63-03 Place of Repair HAM Part-ID TZ229960 TAT Inspection [cal. days] 5 TAT Repair [cal. days] 12 TAT not to exceed [cal. days] 13 Minimum Qty. [ea] 1 Part Numbers 305-137-101-0 305-151-501-0 Offered Repairs (dependent on part number) Rep.Code Rep.No Repair Description Rep.Type Price per ea | DOA | 9 | 19 | +190
2019 | Lufthansa | CFM56-5B | Parts | Link | 72-09-04 | TXLINK08 | HAM | AMBK4-4017 | 00 | Cleaning & Inspection | I Cleaning / Inspection Note: ¿Only valid for Engine Overhaul Events at LHT Hamburg¿ | OEM | 9 | 19 | 190
2019 | Lufthansa | CFM56-5B | Parts | Link | 72-09-04 | TXLINK08 | HAM | AMBK4-4017 | 002 | Extended Repair | 1 Replacement of Detail Parts and pre-assembly of Link Note: ¿Only valid for Engine Overhaul Events at LHT Hamburg¿ Note: Repair will only be performed in the course of an engine overhaul. | OEM | 9 | 19 | +190
2019 | Lufthansa | CFM56-5B | Parts | Link | 72-09-04 | TXLINK08 | HAM | AMBK4-4017 | 001 | Extended Repair - FAR43 Minor | 1 Replacement of Detail Parts and pre-assembly of Link Note: ¿Only valid for Engine Overhaul Events at LHT Hamburg¿ Note: Repair will only be performed in the course of an engine overhaul. AGB Input Drive 40 Tooth Gearshaft Section Special Parts ATA-Capter 72-63-03 Place of Repair HAM Part-ID TZ229960 TAT Inspection [cal. days] 5 TAT Repair [cal. days] 12 TAT not to exceed [cal. days] 13 Minimum Qty. [ea] 1 Part Numbers 305-137-101-0 305-151-501-0 Offered Repairs (dependent on part number) Rep.Code Rep.No Repair Description Rep.Type Price per ea | DOA | 9 | 19 | +190
2019 | Lufthansa | CFM56-5B | Parts | Link | 72-09-04 | TXLINK08 | HAM | AMBK4-4018 | 00 | Cleaning & Inspection | I Cleaning / Inspection Note: ¿Only valid for Engine Overhaul Events at LHT Hamburg¿ | OEM | 9 | 19 | 190
2019 | Lufthansa | CFM56-5B | Parts | Link | 72-09-04 | TXLINK08 | HAM | AMBK4-4018 | 002 | Extended Repair | 1 Replacement of Detail Parts and pre-assembly of Link Note: ¿Only valid for Engine Overhaul Events at LHT Hamburg¿ Note: Repair will only be performed in the course of an engine overhaul. | OEM | 9 | 19 | +190
2019 | Lufthansa | CFM56-5B | Parts | Link | 72-09-04 | TXLINK08 | HAM | AMBK4-4018 | 001 | Extended Repair - FAR43 Minor | 1 Replacement of Detail Parts and pre-assembly of Link Note: ¿Only valid for Engine Overhaul Events at LHT Hamburg¿ Note: Repair will only be performed in the course of an engine overhaul. AGB Input Drive 40 Tooth Gearshaft Section Special Parts ATA-Capter 72-63-03 Place of Repair HAM Part-ID TZ229960 TAT Inspection [cal. days] 5 TAT Repair [cal. days] 12 TAT not to exceed [cal. days] 13 Minimum Qty. [ea] 1 Part Numbers 305-137-101-0 305-151-501-0 Offered Repairs (dependent on part number) Rep.Code Rep.No Repair Description Rep.Type Price per ea | DOA | 9 | 19 | +190
2019 | Lufthansa | CFM56-5B | Parts | Link | 72-09-04 | TXLINK08 | HAM | AMBK4-4019 | 00 | Cleaning & Inspection | I Cleaning / Inspection Note: ¿Only valid for Engine Overhaul Events at LHT Hamburg¿ | OEM | 9 | 19 | 190
2019 | Lufthansa | CFM56-5B | Parts | Link | 72-09-04 | TXLINK08 | HAM | AMBK4-4019 | 002 | Extended Repair | 1 Replacement of Detail Parts and pre-assembly of Link Note: ¿Only valid for Engine Overhaul Events at LHT Hamburg¿ Note: Repair will only be performed in the course of an engine overhaul. | OEM | 9 | 19 | +190
2019 | Lufthansa | CFM56-5B | Parts | Link | 72-09-04 | TXLINK08 | HAM | AMBK4-4019 | 001 | Extended Repair - FAR43 Minor | 1 Replacement of Detail Parts and pre-assembly of Link Note: ¿Only valid for Engine Overhaul Events at LHT Hamburg¿ Note: Repair will only be performed in the course of an engine overhaul. AGB Input Drive 40 Tooth Gearshaft Section Special Parts ATA-Capter 72-63-03 Place of Repair HAM Part-ID TZ229960 TAT Inspection [cal. days] 5 TAT Repair [cal. days] 12 TAT not to exceed [cal. days] 13 Minimum Qty. [ea] 1 Part Numbers 305-137-101-0 305-151-501-0 Offered Repairs (dependent on part number) Rep.Code Rep.No Repair Description Rep.Type Price per ea | DOA | 9 | 19 | +190
2019 | Lufthansa | CFM56-5B | Parts | Link | 72-09-04 | TXLINK08 | HAM | AMBK4-4039 | 00 | Cleaning & Inspection | I Cleaning / Inspection Note: ¿Only valid for Engine Overhaul Events at LHT Hamburg¿ | OEM | 9 | 19 | 190
2019 | Lufthansa | CFM56-5B | Parts | Link | 72-09-04 | TXLINK08 | HAM | AMBK4-4039 | 002 | Extended Repair | 1 Replacement of Detail Parts and pre-assembly of Link Note: ¿Only valid for Engine Overhaul Events at LHT Hamburg¿ Note: Repair will only be performed in the course of an engine overhaul. | OEM | 9 | 19 | +190
2019 | Lufthansa | CFM56-5B | Parts | Link | 72-09-04 | TXLINK08 | HAM | AMBK4-4039 | 001 | Extended Repair - FAR43 Minor | 1 Replacement of Detail Parts and pre-assembly of Link Note: ¿Only valid for Engine Overhaul Events at LHT Hamburg¿ Note: Repair will only be performed in the course of an engine overhaul. AGB Input Drive 40 Tooth Gearshaft Section Special Parts ATA-Capter 72-63-03 Place of Repair HAM Part-ID TZ229960 TAT Inspection [cal. days] 5 TAT Repair [cal. days] 12 TAT not to exceed [cal. days] 13 Minimum Qty. [ea] 1 Part Numbers 305-137-101-0 305-151-501-0 Offered Repairs (dependent on part number) Rep.Code Rep.No Repair Description Rep.Type Price per ea | DOA | 9 | 19 | +190
2019 | Lufthansa | CFM56-5B | Parts | Link | 72-09-04 | TXLINK08 | HAM | AMBK4-4047 | 00 | Cleaning & Inspection | I Cleaning / Inspection Note: ¿Only valid for Engine Overhaul Events at LHT Hamburg¿ | OEM | 9 | 19 | 190
2019 | Lufthansa | CFM56-5B | Parts | Link | 72-09-04 | TXLINK08 | HAM | AMBK4-4047 | 002 | Extended Repair | 1 Replacement of Detail Parts and pre-assembly of Link Note: ¿Only valid for Engine Overhaul Events at LHT Hamburg¿ Note: Repair will only be performed in the course of an engine overhaul. | OEM | 9 | 19 | +190
2019 | Lufthansa | CFM56-5B | Parts | Link | 72-09-04 | TXLINK08 | HAM | AMBK4-4047 | 001 | Extended Repair - FAR43 Minor | 1 Replacement of Detail Parts and pre-assembly of Link Note: ¿Only valid for Engine Overhaul Events at LHT Hamburg¿ Note: Repair will only be performed in the course of an engine overhaul. AGB Input Drive 40 Tooth Gearshaft Section Special Parts ATA-Capter 72-63-03 Place of Repair HAM Part-ID TZ229960 TAT Inspection [cal. days] 5 TAT Repair [cal. days] 12 TAT not to exceed [cal. days] 13 Minimum Qty. [ea] 1 Part Numbers 305-137-101-0 305-151-501-0 Offered Repairs (dependent on part number) Rep.Code Rep.No Repair Description Rep.Type Price per ea | DOA | 9 | 19 | +190
2019 | Lufthansa | CFM56-5B | Parts | Link | 72-09-04 | TXLINK08 | HAM | AMBK4-4055 | 00 | Cleaning & Inspection | I Cleaning / Inspection Note: ¿Only valid for Engine Overhaul Events at LHT Hamburg¿ | OEM | 9 | 19 | 190
2019 | Lufthansa | CFM56-5B | Parts | Link | 72-09-04 | TXLINK08 | HAM | AMBK4-4055 | 002 | Extended Repair | 1 Replacement of Detail Parts and pre-assembly of Link Note: ¿Only valid for Engine Overhaul Events at LHT Hamburg¿ Note: Repair will only be performed in the course of an engine overhaul. | OEM | 9 | 19 | +190
2019 | Lufthansa | CFM56-5B | Parts | Link | 72-09-04 | TXLINK08 | HAM | AMBK4-4055 | 001 | Extended Repair - FAR43 Minor | 1 Replacement of Detail Parts and pre-assembly of Link Note: ¿Only valid for Engine Overhaul Events at LHT Hamburg¿ Note: Repair will only be performed in the course of an engine overhaul. AGB Input Drive 40 Tooth Gearshaft Section Special Parts ATA-Capter 72-63-03 Place of Repair HAM Part-ID TZ229960 TAT Inspection [cal. days] 5 TAT Repair [cal. days] 12 TAT not to exceed [cal. days] 13 Minimum Qty. [ea] 1 Part Numbers 305-137-101-0 305-151-501-0 Offered Repairs (dependent on part number) Rep.Code Rep.No Repair Description Rep.Type Price per ea | DOA | 9 | 19 | +190
2019 | Lufthansa | CFM56-5B | Parts | Link | 72-09-04 | TXLINK08 | HAM | AMBK4-4057 | 00 | Cleaning & Inspection | I Cleaning / Inspection Note: ¿Only valid for Engine Overhaul Events at LHT Hamburg¿ | OEM | 9 | 19 | 190
2019 | Lufthansa | CFM56-5B | Parts | Link | 72-09-04 | TXLINK08 | HAM | AMBK4-4057 | 002 | Extended Repair | 1 Replacement of Detail Parts and pre-assembly of Link Note: ¿Only valid for Engine Overhaul Events at LHT Hamburg¿ Note: Repair will only be performed in the course of an engine overhaul. | OEM | 9 | 19 | +190
2019 | Lufthansa | CFM56-5B | Parts | Link | 72-09-04 | TXLINK08 | HAM | AMBK4-4057 | 001 | Extended Repair - FAR43 Minor | 1 Replacement of Detail Parts and pre-assembly of Link Note: ¿Only valid for Engine Overhaul Events at LHT Hamburg¿ Note: Repair will only be performed in the course of an engine overhaul. AGB Input Drive 40 Tooth Gearshaft Section Special Parts ATA-Capter 72-63-03 Place of Repair HAM Part-ID TZ229960 TAT Inspection [cal. days] 5 TAT Repair [cal. days] 12 TAT not to exceed [cal. days] 13 Minimum Qty. [ea] 1 Part Numbers 305-137-101-0 305-151-501-0 Offered Repairs (dependent on part number) Rep.Code Rep.No Repair Description Rep.Type Price per ea | DOA | 9 | 19 | +190
2019 | Lufthansa | CFM56-5B | Parts | Link | 72-09-04 | TXLINK08 | HAM | AMBK4-4058 | 00 | Cleaning & Inspection | I Cleaning / Inspection Note: ¿Only valid for Engine Overhaul Events at LHT Hamburg¿ | OEM | 9 | 19 | 190
2019 | Lufthansa | CFM56-5B | Parts | Link | 72-09-04 | TXLINK08 | HAM | AMBK4-4058 | 002 | Extended Repair | 1 Replacement of Detail Parts and pre-assembly of Link Note: ¿Only valid for Engine Overhaul Events at LHT Hamburg¿ Note: Repair will only be performed in the course of an engine overhaul. | OEM | 9 | 19 | +190
2019 | Lufthansa | CFM56-5B | Parts | Link | 72-09-04 | TXLINK08 | HAM | AMBK4-4058 | 001 | Extended Repair - FAR43 Minor | 1 Replacement of Detail Parts and pre-assembly of Link Note: ¿Only valid for Engine Overhaul Events at LHT Hamburg¿ Note: Repair will only be performed in the course of an engine overhaul. AGB Input Drive 40 Tooth Gearshaft Section Special Parts ATA-Capter 72-63-03 Place of Repair HAM Part-ID TZ229960 TAT Inspection [cal. days] 5 TAT Repair [cal. days] 12 TAT not to exceed [cal. days] 13 Minimum Qty. [ea] 1 Part Numbers 305-137-101-0 305-151-501-0 Offered Repairs (dependent on part number) Rep.Code Rep.No Repair Description Rep.Type Price per ea | DOA | 9 | 19 | +190
2019 | Lufthansa | CFM56-5B | Parts | Link | 72-09-04 | TXLINK08 | HAM | AMBK4-4059 | 00 | Cleaning & Inspection | I Cleaning / Inspection Note: ¿Only valid for Engine Overhaul Events at LHT Hamburg¿ | OEM | 9 | 19 | 190
2019 | Lufthansa | CFM56-5B | Parts | Link | 72-09-04 | TXLINK08 | HAM | AMBK4-4059 | 002 | Extended Repair | 1 Replacement of Detail Parts and pre-assembly of Link Note: ¿Only valid for Engine Overhaul Events at LHT Hamburg¿ Note: Repair will only be performed in the course of an engine overhaul. | OEM | 9 | 19 | +190
2019 | Lufthansa | CFM56-5B | Parts | Link | 72-09-04 | TXLINK08 | HAM | AMBK4-4059 | 001 | Extended Repair - FAR43 Minor | 1 Replacement of Detail Parts and pre-assembly of Link Note: ¿Only valid for Engine Overhaul Events at LHT Hamburg¿ Note: Repair will only be performed in the course of an engine overhaul. AGB Input Drive 40 Tooth Gearshaft Section Special Parts ATA-Capter 72-63-03 Place of Repair HAM Part-ID TZ229960 TAT Inspection [cal. days] 5 TAT Repair [cal. days] 12 TAT not to exceed [cal. days] 13 Minimum Qty. [ea] 1 Part Numbers 305-137-101-0 305-151-501-0 Offered Repairs (dependent on part number) Rep.Code Rep.No Repair Description Rep.Type Price per ea | DOA | 9 | 19 | +190
2019 | Lufthansa | CFM56-5B | Parts | Link | 72-09-04 | TXLINK08 | HAM | AMBK4-4060 | 00 | Cleaning & Inspection | I Cleaning / Inspection Note: ¿Only valid for Engine Overhaul Events at LHT Hamburg¿ | OEM | 9 | 19 | 190
2019 | Lufthansa | CFM56-5B | Parts | Link | 72-09-04 | TXLINK08 | HAM | AMBK4-4060 | 002 | Extended Repair | 1 Replacement of Detail Parts and pre-assembly of Link Note: ¿Only valid for Engine Overhaul Events at LHT Hamburg¿ Note: Repair will only be performed in the course of an engine overhaul. | OEM | 9 | 19 | +190
2019 | Lufthansa | CFM56-5B | Parts | Link | 72-09-04 | TXLINK08 | HAM | AMBK4-4060 | 001 | Extended Repair - FAR43 Minor | 1 Replacement of Detail Parts and pre-assembly of Link Note: ¿Only valid for Engine Overhaul Events at LHT Hamburg¿ Note: Repair will only be performed in the course of an engine overhaul. AGB Input Drive 40 Tooth Gearshaft Section Special Parts ATA-Capter 72-63-03 Place of Repair HAM Part-ID TZ229960 TAT Inspection [cal. days] 5 TAT Repair [cal. days] 12 TAT not to exceed [cal. days] 13 Minimum Qty. [ea] 1 Part Numbers 305-137-101-0 305-151-501-0 Offered Repairs (dependent on part number) Rep.Code Rep.No Repair Description Rep.Type Price per ea | DOA | 9 | 19 | +190
2019 | Lufthansa | CFM56-5B | Parts | Link | 72-09-04 | TXLINK08 | HAM | AMBK4-4062 | 00 | Cleaning & Inspection | I Cleaning / Inspection Note: ¿Only valid for Engine Overhaul Events at LHT Hamburg¿ | OEM | 9 | 19 | 190
2019 | Lufthansa | CFM56-5B | Parts | Link | 72-09-04 | TXLINK08 | HAM | AMBK4-4062 | 002 | Extended Repair | 1 Replacement of Detail Parts and pre-assembly of Link Note: ¿Only valid for Engine Overhaul Events at LHT Hamburg¿ Note: Repair will only be performed in the course of an engine overhaul. | OEM | 9 | 19 | +190
2019 | Lufthansa | CFM56-5B | Parts | Link | 72-09-04 | TXLINK08 | HAM | AMBK4-4062 | 001 | Extended Repair - FAR43 Minor | 1 Replacement of Detail Parts and pre-assembly of Link Note: ¿Only valid for Engine Overhaul Events at LHT Hamburg¿ Note: Repair will only be performed in the course of an engine overhaul. AGB Input Drive 40 Tooth Gearshaft Section Special Parts ATA-Capter 72-63-03 Place of Repair HAM Part-ID TZ229960 TAT Inspection [cal. days] 5 TAT Repair [cal. days] 12 TAT not to exceed [cal. days] 13 Minimum Qty. [ea] 1 Part Numbers 305-137-101-0 305-151-501-0 Offered Repairs (dependent on part number) Rep.Code Rep.No Repair Description Rep.Type Price per ea | DOA | 9 | 19 | +190
2019 | Lufthansa | CFM56-5B | Parts | Link | 72-09-04 | TXLINK08 | HAM | AMBK4-4063 | 00 | Cleaning & Inspection | I Cleaning / Inspection Note: ¿Only valid for Engine Overhaul Events at LHT Hamburg¿ | OEM | 9 | 19 | 190
2019 | Lufthansa | CFM56-5B | Parts | Link | 72-09-04 | TXLINK08 | HAM | AMBK4-4063 | 002 | Extended Repair | 1 Replacement of Detail Parts and pre-assembly of Link Note: ¿Only valid for Engine Overhaul Events at LHT Hamburg¿ Note: Repair will only be performed in the course of an engine overhaul. | OEM | 9 | 19 | +190
2019 | Lufthansa | CFM56-5B | Parts | Link | 72-09-04 | TXLINK08 | HAM | AMBK4-4063 | 001 | Extended Repair - FAR43 Minor | 1 Replacement of Detail Parts and pre-assembly of Link Note: ¿Only valid for Engine Overhaul Events at LHT Hamburg¿ Note: Repair will only be performed in the course of an engine overhaul. AGB Input Drive 40 Tooth Gearshaft Section Special Parts ATA-Capter 72-63-03 Place of Repair HAM Part-ID TZ229960 TAT Inspection [cal. days] 5 TAT Repair [cal. days] 12 TAT not to exceed [cal. days] 13 Minimum Qty. [ea] 1 Part Numbers 305-137-101-0 305-151-501-0 Offered Repairs (dependent on part number) Rep.Code Rep.No Repair Description Rep.Type Price per ea | DOA | 9 | 19 | +190
2019 | Lufthansa | CFM56-5B | Parts | Link | 72-09-04 | TXLINK08 | HAM | AMBK4-4064 | 00 | Cleaning & Inspection | I Cleaning / Inspection Note: ¿Only valid for Engine Overhaul Events at LHT Hamburg¿ | OEM | 9 | 19 | 190
2019 | Lufthansa | CFM56-5B | Parts | Link | 72-09-04 | TXLINK08 | HAM | AMBK4-4064 | 002 | Extended Repair | 1 Replacement of Detail Parts and pre-assembly of Link Note: ¿Only valid for Engine Overhaul Events at LHT Hamburg¿ Note: Repair will only be performed in the course of an engine overhaul. | OEM | 9 | 19 | +190
2019 | Lufthansa | CFM56-5B | Parts | Link | 72-09-04 | TXLINK08 | HAM | AMBK4-4064 | 001 | Extended Repair - FAR43 Minor | 1 Replacement of Detail Parts and pre-assembly of Link Note: ¿Only valid for Engine Overhaul Events at LHT Hamburg¿ Note: Repair will only be performed in the course of an engine overhaul. AGB Input Drive 40 Tooth Gearshaft Section Special Parts ATA-Capter 72-63-03 Place of Repair HAM Part-ID TZ229960 TAT Inspection [cal. days] 5 TAT Repair [cal. days] 12 TAT not to exceed [cal. days] 13 Minimum Qty. [ea] 1 Part Numbers 305-137-101-0 305-151-501-0 Offered Repairs (dependent on part number) Rep.Code Rep.No Repair Description Rep.Type Price per ea | DOA | 9 | 19 | +190
2019 | Lufthansa | CFM56-5B | Parts | Link | 72-09-04 | TXLINK08 | HAM | AMBK4-4069 | 00 | Cleaning & Inspection | I Cleaning / Inspection Note: ¿Only valid for Engine Overhaul Events at LHT Hamburg¿ | OEM | 9 | 19 | 190
2019 | Lufthansa | CFM56-5B | Parts | Link | 72-09-04 | TXLINK08 | HAM | AMBK4-4069 | 002 | Extended Repair | 1 Replacement of Detail Parts and pre-assembly of Link Note: ¿Only valid for Engine Overhaul Events at LHT Hamburg¿ Note: Repair will only be performed in the course of an engine overhaul. | OEM | 9 | 19 | +190
2019 | Lufthansa | CFM56-5B | Parts | Link | 72-09-04 | TXLINK08 | HAM | AMBK4-4069 | 001 | Extended Repair - FAR43 Minor | 1 Replacement of Detail Parts and pre-assembly of Link Note: ¿Only valid for Engine Overhaul Events at LHT Hamburg¿ Note: Repair will only be performed in the course of an engine overhaul. AGB Input Drive 40 Tooth Gearshaft Section Special Parts ATA-Capter 72-63-03 Place of Repair HAM Part-ID TZ229960 TAT Inspection [cal. days] 5 TAT Repair [cal. days] 12 TAT not to exceed [cal. days] 13 Minimum Qty. [ea] 1 Part Numbers 305-137-101-0 305-151-501-0 Offered Repairs (dependent on part number) Rep.Code Rep.No Repair Description Rep.Type Price per ea | DOA | 9 | 19 | +190
2019 | Lufthansa | CFM56-5B | Parts | Link | 72-09-04 | TXLINK08 | HAM | AMBK4-4070 | 00 | Cleaning & Inspection | I Cleaning / Inspection Note: ¿Only valid for Engine Overhaul Events at LHT Hamburg¿ | OEM | 9 | 19 | 190
2019 | Lufthansa | CFM56-5B | Parts | Link | 72-09-04 | TXLINK08 | HAM | AMBK4-4070 | 002 | Extended Repair | 1 Replacement of Detail Parts and pre-assembly of Link Note: ¿Only valid for Engine Overhaul Events at LHT Hamburg¿ Note: Repair will only be performed in the course of an engine overhaul. | OEM | 9 | 19 | +190
2019 | Lufthansa | CFM56-5B | Parts | Link | 72-09-04 | TXLINK08 | HAM | AMBK4-4070 | 001 | Extended Repair - FAR43 Minor | 1 Replacement of Detail Parts and pre-assembly of Link Note: ¿Only valid for Engine Overhaul Events at LHT Hamburg¿ Note: Repair will only be performed in the course of an engine overhaul. AGB Input Drive 40 Tooth Gearshaft Section Special Parts ATA-Capter 72-63-03 Place of Repair HAM Part-ID TZ229960 TAT Inspection [cal. days] 5 TAT Repair [cal. days] 12 TAT not to exceed [cal. days] 13 Minimum Qty. [ea] 1 Part Numbers 305-137-101-0 305-151-501-0 Offered Repairs (dependent on part number) Rep.Code Rep.No Repair Description Rep.Type Price per ea | DOA | 9 | 19 | +190
2019 | Lufthansa | CFM56-5B | Parts | Link | 72-09-04 | TXLINK08 | HAM | AMBK4-4071 | 00 | Cleaning & Inspection | I Cleaning / Inspection Note: ¿Only valid for Engine Overhaul Events at LHT Hamburg¿ | OEM | 9 | 19 | 190
2019 | Lufthansa | CFM56-5B | Parts | Link | 72-09-04 | TXLINK08 | HAM | AMBK4-4071 | 002 | Extended Repair | 1 Replacement of Detail Parts and pre-assembly of Link Note: ¿Only valid for Engine Overhaul Events at LHT Hamburg¿ Note: Repair will only be performed in the course of an engine overhaul. | OEM | 9 | 19 | +190
2019 | Lufthansa | CFM56-5B | Parts | Link | 72-09-04 | TXLINK08 | HAM | AMBK4-4071 | 001 | Extended Repair - FAR43 Minor | 1 Replacement of Detail Parts and pre-assembly of Link Note: ¿Only valid for Engine Overhaul Events at LHT Hamburg¿ Note: Repair will only be performed in the course of an engine overhaul. AGB Input Drive 40 Tooth Gearshaft Section Special Parts ATA-Capter 72-63-03 Place of Repair HAM Part-ID TZ229960 TAT Inspection [cal. days] 5 TAT Repair [cal. days] 12 TAT not to exceed [cal. days] 13 Minimum Qty. [ea] 1 Part Numbers 305-137-101-0 305-151-501-0 Offered Repairs (dependent on part number) Rep.Code Rep.No Repair Description Rep.Type Price per ea | DOA | 9 | 19 | +190
2019 | Lufthansa | CFM56-5B | Parts | Link | 72-09-04 | TXLINK08 | HAM | AMBK4-4073 | 00 | Cleaning & Inspection | I Cleaning / Inspection Note: ¿Only valid for Engine Overhaul Events at LHT Hamburg¿ | OEM | 9 | 19 | 190
2019 | Lufthansa | CFM56-5B | Parts | Link | 72-09-04 | TXLINK08 | HAM | AMBK4-4073 | 002 | Extended Repair | 1 Replacement of Detail Parts and pre-assembly of Link Note: ¿Only valid for Engine Overhaul Events at LHT Hamburg¿ Note: Repair will only be performed in the course of an engine overhaul. | OEM | 9 | 19 | +190
2019 | Lufthansa | CFM56-5B | Parts | Link | 72-09-04 | TXLINK08 | HAM | AMBK4-4073 | 001 | Extended Repair - FAR43 Minor | 1 Replacement of Detail Parts and pre-assembly of Link Note: ¿Only valid for Engine Overhaul Events at LHT Hamburg¿ Note: Repair will only be performed in the course of an engine overhaul. AGB Input Drive 40 Tooth Gearshaft Section Special Parts ATA-Capter 72-63-03 Place of Repair HAM Part-ID TZ229960 TAT Inspection [cal. days] 5 TAT Repair [cal. days] 12 TAT not to exceed [cal. days] 13 Minimum Qty. [ea] 1 Part Numbers 305-137-101-0 305-151-501-0 Offered Repairs (dependent on part number) Rep.Code Rep.No Repair Description Rep.Type Price per ea | DOA | 9 | 19 | +190
2019 | Lufthansa | CFM56-5B | Parts | Link | 72-09-04 | TXLINK08 | HAM | AMBK4-4077 | 00 | Cleaning & Inspection | I Cleaning / Inspection Note: ¿Only valid for Engine Overhaul Events at LHT Hamburg¿ | OEM | 9 | 19 | 190
2019 | Lufthansa | CFM56-5B | Parts | Link | 72-09-04 | TXLINK08 | HAM | AMBK4-4077 | 002 | Extended Repair | 1 Replacement of Detail Parts and pre-assembly of Link Note: ¿Only valid for Engine Overhaul Events at LHT Hamburg¿ Note: Repair will only be performed in the course of an engine overhaul. | OEM | 9 | 19 | +190
2019 | Lufthansa | CFM56-5B | Parts | Link | 72-09-04 | TXLINK08 | HAM | AMBK4-4077 | 001 | Extended Repair - FAR43 Minor | 1 Replacement of Detail Parts and pre-assembly of Link Note: ¿Only valid for Engine Overhaul Events at LHT Hamburg¿ Note: Repair will only be performed in the course of an engine overhaul. AGB Input Drive 40 Tooth Gearshaft Section Special Parts ATA-Capter 72-63-03 Place of Repair HAM Part-ID TZ229960 TAT Inspection [cal. days] 5 TAT Repair [cal. days] 12 TAT not to exceed [cal. days] 13 Minimum Qty. [ea] 1 Part Numbers 305-137-101-0 305-151-501-0 Offered Repairs (dependent on part number) Rep.Code Rep.No Repair Description Rep.Type Price per ea | DOA | 9 | 19 | +190
2019 | Lufthansa | CFM56-5B | Parts | Link | 72-09-04 | TXLINK08 | HAM | AMBK4-4078 | 00 | Cleaning & Inspection | I Cleaning / Inspection Note: ¿Only valid for Engine Overhaul Events at LHT Hamburg¿ | OEM | 9 | 19 | 190
2019 | Lufthansa | CFM56-5B | Parts | Link | 72-09-04 | TXLINK08 | HAM | AMBK4-4078 | 002 | Extended Repair | 1 Replacement of Detail Parts and pre-assembly of Link Note: ¿Only valid for Engine Overhaul Events at LHT Hamburg¿ Note: Repair will only be performed in the course of an engine overhaul. | OEM | 9 | 19 | +190
2019 | Lufthansa | CFM56-5B | Parts | Link | 72-09-04 | TXLINK08 | HAM | AMBK4-4078 | 001 | Extended Repair - FAR43 Minor | 1 Replacement of Detail Parts and pre-assembly of Link Note: ¿Only valid for Engine Overhaul Events at LHT Hamburg¿ Note: Repair will only be performed in the course of an engine overhaul. AGB Input Drive 40 Tooth Gearshaft Section Special Parts ATA-Capter 72-63-03 Place of Repair HAM Part-ID TZ229960 TAT Inspection [cal. days] 5 TAT Repair [cal. days] 12 TAT not to exceed [cal. days] 13 Minimum Qty. [ea] 1 Part Numbers 305-137-101-0 305-151-501-0 Offered Repairs (dependent on part number) Rep.Code Rep.No Repair Description Rep.Type Price per ea | DOA | 9 | 19 | +190
2019 | Lufthansa | CFM56-5B | Parts | Link | 72-09-04 | TXLINK08 | HAM | AMBK4-4083 | 00 | Cleaning & Inspection | I Cleaning / Inspection Note: ¿Only valid for Engine Overhaul Events at LHT Hamburg¿ | OEM | 9 | 19 | 190
2019 | Lufthansa | CFM56-5B | Parts | Link | 72-09-04 | TXLINK08 | HAM | AMBK4-4083 | 002 | Extended Repair | 1 Replacement of Detail Parts and pre-assembly of Link Note: ¿Only valid for Engine Overhaul Events at LHT Hamburg¿ Note: Repair will only be performed in the course of an engine overhaul. | OEM | 9 | 19 | +190
2019 | Lufthansa | CFM56-5B | Parts | Link | 72-09-04 | TXLINK08 | HAM | AMBK4-4083 | 001 | Extended Repair - FAR43 Minor | 1 Replacement of Detail Parts and pre-assembly of Link Note: ¿Only valid for Engine Overhaul Events at LHT Hamburg¿ Note: Repair will only be performed in the course of an engine overhaul. AGB Input Drive 40 Tooth Gearshaft Section Special Parts ATA-Capter 72-63-03 Place of Repair HAM Part-ID TZ229960 TAT Inspection [cal. days] 5 TAT Repair [cal. days] 12 TAT not to exceed [cal. days] 13 Minimum Qty. [ea] 1 Part Numbers 305-137-101-0 305-151-501-0 Offered Repairs (dependent on part number) Rep.Code Rep.No Repair Description Rep.Type Price per ea | DOA | 9 | 19 | +190
2019 | Lufthansa | CFM56-5B | Parts | Link | 72-09-04 | TXLINK08 | HAM | AMBK5-4007 | 00 | Cleaning & Inspection | I Cleaning / Inspection Note: ¿Only valid for Engine Overhaul Events at LHT Hamburg¿ | OEM | 9 | 19 | 190
2019 | Lufthansa | CFM56-5B | Parts | Link | 72-09-04 | TXLINK08 | HAM | AMBK5-4007 | 002 | Extended Repair | 1 Replacement of Detail Parts and pre-assembly of Link Note: ¿Only valid for Engine Overhaul Events at LHT Hamburg¿ Note: Repair will only be performed in the course of an engine overhaul. | OEM | 9 | 19 | +190
2019 | Lufthansa | CFM56-5B | Parts | Link | 72-09-04 | TXLINK08 | HAM | AMBK5-4007 | 001 | Extended Repair - FAR43 Minor | 1 Replacement of Detail Parts and pre-assembly of Link Note: ¿Only valid for Engine Overhaul Events at LHT Hamburg¿ Note: Repair will only be performed in the course of an engine overhaul. AGB Input Drive 40 Tooth Gearshaft Section Special Parts ATA-Capter 72-63-03 Place of Repair HAM Part-ID TZ229960 TAT Inspection [cal. days] 5 TAT Repair [cal. days] 12 TAT not to exceed [cal. days] 13 Minimum Qty. [ea] 1 Part Numbers 305-137-101-0 305-151-501-0 Offered Repairs (dependent on part number) Rep.Code Rep.No Repair Description Rep.Type Price per ea | DOA | 9 | 19 | +190
2019 | Lufthansa | CFM56-5B | Parts | Link | 72-09-04 | TXLINK08 | HAM | AMBK5-4008 | 00 | Cleaning & Inspection | I Cleaning / Inspection Note: ¿Only valid for Engine Overhaul Events at LHT Hamburg¿ | OEM | 9 | 19 | 190
2019 | Lufthansa | CFM56-5B | Parts | Link | 72-09-04 | TXLINK08 | HAM | AMBK5-4008 | 002 | Extended Repair | 1 Replacement of Detail Parts and pre-assembly of Link Note: ¿Only valid for Engine Overhaul Events at LHT Hamburg¿ Note: Repair will only be performed in the course of an engine overhaul. | OEM | 9 | 19 | +190
2019 | Lufthansa | CFM56-5B | Parts | Link | 72-09-04 | TXLINK08 | HAM | AMBK5-4008 | 001 | Extended Repair - FAR43 Minor | 1 Replacement of Detail Parts and pre-assembly of Link Note: ¿Only valid for Engine Overhaul Events at LHT Hamburg¿ Note: Repair will only be performed in the course of an engine overhaul. AGB Input Drive 40 Tooth Gearshaft Section Special Parts ATA-Capter 72-63-03 Place of Repair HAM Part-ID TZ229960 TAT Inspection [cal. days] 5 TAT Repair [cal. days] 12 TAT not to exceed [cal. days] 13 Minimum Qty. [ea] 1 Part Numbers 305-137-101-0 305-151-501-0 Offered Repairs (dependent on part number) Rep.Code Rep.No Repair Description Rep.Type Price per ea | DOA | 9 | 19 | +190
2019 | Lufthansa | CFM56-5B | Parts | Link | 72-09-04 | TXLINK08 | HAM | AMBK5-4009 | 00 | Cleaning & Inspection | I Cleaning / Inspection Note: ¿Only valid for Engine Overhaul Events at LHT Hamburg¿ | OEM | 9 | 19 | 190
2019 | Lufthansa | CFM56-5B | Parts | Link | 72-09-04 | TXLINK08 | HAM | AMBK5-4009 | 002 | Extended Repair | 1 Replacement of Detail Parts and pre-assembly of Link Note: ¿Only valid for Engine Overhaul Events at LHT Hamburg¿ Note: Repair will only be performed in the course of an engine overhaul. | OEM | 9 | 19 | +190
2019 | Lufthansa | CFM56-5B | Parts | Link | 72-09-04 | TXLINK08 | HAM | AMBK5-4009 | 001 | Extended Repair - FAR43 Minor | 1 Replacement of Detail Parts and pre-assembly of Link Note: ¿Only valid for Engine Overhaul Events at LHT Hamburg¿ Note: Repair will only be performed in the course of an engine overhaul. AGB Input Drive 40 Tooth Gearshaft Section Special Parts ATA-Capter 72-63-03 Place of Repair HAM Part-ID TZ229960 TAT Inspection [cal. days] 5 TAT Repair [cal. days] 12 TAT not to exceed [cal. days] 13 Minimum Qty. [ea] 1 Part Numbers 305-137-101-0 305-151-501-0 Offered Repairs (dependent on part number) Rep.Code Rep.No Repair Description Rep.Type Price per ea | DOA | 9 | 19 | +190
2019 | Lufthansa | CFM56-5B | Parts | Link | 72-09-04 | TXLINK08 | HAM | P32750 | 00 | Cleaning & Inspection | I Cleaning / Inspection Note: ¿Only valid for Engine Overhaul Events at LHT Hamburg¿ | OEM | 9 | 19 | 190
2019 | Lufthansa | CFM56-5B | Parts | Link | 72-09-04 | TXLINK08 | HAM | P32750 | 002 | Extended Repair | 1 Replacement of Detail Parts and pre-assembly of Link Note: ¿Only valid for Engine Overhaul Events at LHT Hamburg¿ Note: Repair will only be performed in the course of an engine overhaul. | OEM | 9 | 19 | +190
2019 | Lufthansa | CFM56-5B | Parts | Link | 72-09-04 | TXLINK08 | HAM | P32750 | 001 | Extended Repair - FAR43 Minor | 1 Replacement of Detail Parts and pre-assembly of Link Note: ¿Only valid for Engine Overhaul Events at LHT Hamburg¿ Note: Repair will only be performed in the course of an engine overhaul. AGB Input Drive 40 Tooth Gearshaft Section Special Parts ATA-Capter 72-63-03 Place of Repair HAM Part-ID TZ229960 TAT Inspection [cal. days] 5 TAT Repair [cal. days] 12 TAT not to exceed [cal. days] 13 Minimum Qty. [ea] 1 Part Numbers 305-137-101-0 305-151-501-0 Offered Repairs (dependent on part number) Rep.Code Rep.No Repair Description Rep.Type Price per ea | DOA | 9 | 19 | +190
2019 | Lufthansa | CFM56-5B | Parts | Link | 72-09-04 | TXLINK08 | HAM | P33310 | 00 | Cleaning & Inspection | I Cleaning / Inspection Note: ¿Only valid for Engine Overhaul Events at LHT Hamburg¿ | OEM | 9 | 19 | 190
2019 | Lufthansa | CFM56-5B | Parts | Link | 72-09-04 | TXLINK08 | HAM | P33310 | 002 | Extended Repair | 1 Replacement of Detail Parts and pre-assembly of Link Note: ¿Only valid for Engine Overhaul Events at LHT Hamburg¿ Note: Repair will only be performed in the course of an engine overhaul. | OEM | 9 | 19 | +190
2019 | Lufthansa | CFM56-5B | Parts | Link | 72-09-04 | TXLINK08 | HAM | P33310 | 001 | Extended Repair - FAR43 Minor | 1 Replacement of Detail Parts and pre-assembly of Link Note: ¿Only valid for Engine Overhaul Events at LHT Hamburg¿ Note: Repair will only be performed in the course of an engine overhaul. AGB Input Drive 40 Tooth Gearshaft Section Special Parts ATA-Capter 72-63-03 Place of Repair HAM Part-ID TZ229960 TAT Inspection [cal. days] 5 TAT Repair [cal. days] 12 TAT not to exceed [cal. days] 13 Minimum Qty. [ea] 1 Part Numbers 305-137-101-0 305-151-501-0 Offered Repairs (dependent on part number) Rep.Code Rep.No Repair Description Rep.Type Price per ea | DOA | 9 | 19 | +190
2019 | Lufthansa | CFM56-5B | Parts | Link | 72-09-04 | TXLINK08 | HAM | P34680 | 00 | Cleaning & Inspection | I Cleaning / Inspection Note: ¿Only valid for Engine Overhaul Events at LHT Hamburg¿ | OEM | 9 | 19 | 190
2019 | Lufthansa | CFM56-5B | Parts | Link | 72-09-04 | TXLINK08 | HAM | P34680 | 002 | Extended Repair | 1 Replacement of Detail Parts and pre-assembly of Link Note: ¿Only valid for Engine Overhaul Events at LHT Hamburg¿ Note: Repair will only be performed in the course of an engine overhaul. | OEM | 9 | 19 | +190
2019 | Lufthansa | CFM56-5B | Parts | Link | 72-09-04 | TXLINK08 | HAM | P34680 | 001 | Extended Repair - FAR43 Minor | 1 Replacement of Detail Parts and pre-assembly of Link Note: ¿Only valid for Engine Overhaul Events at LHT Hamburg¿ Note: Repair will only be performed in the course of an engine overhaul. AGB Input Drive 40 Tooth Gearshaft Section Special Parts ATA-Capter 72-63-03 Place of Repair HAM Part-ID TZ229960 TAT Inspection [cal. days] 5 TAT Repair [cal. days] 12 TAT not to exceed [cal. days] 13 Minimum Qty. [ea] 1 Part Numbers 305-137-101-0 305-151-501-0 Offered Repairs (dependent on part number) Rep.Code Rep.No Repair Description Rep.Type Price per ea | DOA | 9 | 19 | +190
2019 | Lufthansa | CFM56-5B | Parts | Link | 72-09-04 | TXLINK08 | HAM | P39530 | 00 | Cleaning & Inspection | I Cleaning / Inspection Note: ¿Only valid for Engine Overhaul Events at LHT Hamburg¿ | OEM | 9 | 19 | 190
2019 | Lufthansa | CFM56-5B | Parts | Link | 72-09-04 | TXLINK08 | HAM | P39530 | 002 | Extended Repair | 1 Replacement of Detail Parts and pre-assembly of Link Note: ¿Only valid for Engine Overhaul Events at LHT Hamburg¿ Note: Repair will only be performed in the course of an engine overhaul. | OEM | 9 | 19 | +190
2019 | Lufthansa | CFM56-5B | Parts | Link | 72-09-04 | TXLINK08 | HAM | P39530 | 001 | Extended Repair - FAR43 Minor | 1 Replacement of Detail Parts and pre-assembly of Link Note: ¿Only valid for Engine Overhaul Events at LHT Hamburg¿ Note: Repair will only be performed in the course of an engine overhaul. AGB Input Drive 40 Tooth Gearshaft Section Special Parts ATA-Capter 72-63-03 Place of Repair HAM Part-ID TZ229960 TAT Inspection [cal. days] 5 TAT Repair [cal. days] 12 TAT not to exceed [cal. days] 13 Minimum Qty. [ea] 1 Part Numbers 305-137-101-0 305-151-501-0 Offered Repairs (dependent on part number) Rep.Code Rep.No Repair Description Rep.Type Price per ea | DOA | 9 | 19 | +190
2019 | Lufthansa | CFM56-5B | Parts | Link | 72-09-04 | TXLINK08 | HAM | P3A1820 | 00 | Cleaning & Inspection | I Cleaning / Inspection Note: ¿Only valid for Engine Overhaul Events at LHT Hamburg¿ | OEM | 9 | 19 | 190
2019 | Lufthansa | CFM56-5B | Parts | Link | 72-09-04 | TXLINK08 | HAM | P3A1820 | 002 | Extended Repair | 1 Replacement of Detail Parts and pre-assembly of Link Note: ¿Only valid for Engine Overhaul Events at LHT Hamburg¿ Note: Repair will only be performed in the course of an engine overhaul. | OEM | 9 | 19 | +190
2019 | Lufthansa | CFM56-5B | Parts | Link | 72-09-04 | TXLINK08 | HAM | P3A1820 | 001 | Extended Repair - FAR43 Minor | 1 Replacement of Detail Parts and pre-assembly of Link Note: ¿Only valid for Engine Overhaul Events at LHT Hamburg¿ Note: Repair will only be performed in the course of an engine overhaul. AGB Input Drive 40 Tooth Gearshaft Section Special Parts ATA-Capter 72-63-03 Place of Repair HAM Part-ID TZ229960 TAT Inspection [cal. days] 5 TAT Repair [cal. days] 12 TAT not to exceed [cal. days] 13 Minimum Qty. [ea] 1 Part Numbers 305-137-101-0 305-151-501-0 Offered Repairs (dependent on part number) Rep.Code Rep.No Repair Description Rep.Type Price per ea | DOA | 9 | 19 | +190
2019 | Lufthansa | CFM56-5B | Parts | Link | 72-09-04 | TXLINK08 | HAM | P3A1830 | 00 | Cleaning & Inspection | I Cleaning / Inspection Note: ¿Only valid for Engine Overhaul Events at LHT Hamburg¿ | OEM | 9 | 19 | 190
2019 | Lufthansa | CFM56-5B | Parts | Link | 72-09-04 | TXLINK08 | HAM | P3A1830 | 002 | Extended Repair | 1 Replacement of Detail Parts and pre-assembly of Link Note: ¿Only valid for Engine Overhaul Events at LHT Hamburg¿ Note: Repair will only be performed in the course of an engine overhaul. | OEM | 9 | 19 | +190
2019 | Lufthansa | CFM56-5B | Parts | Link | 72-09-04 | TXLINK08 | HAM | P3A1830 | 001 | Extended Repair - FAR43 Minor | 1 Replacement of Detail Parts and pre-assembly of Link Note: ¿Only valid for Engine Overhaul Events at LHT Hamburg¿ Note: Repair will only be performed in the course of an engine overhaul. AGB Input Drive 40 Tooth Gearshaft Section Special Parts ATA-Capter 72-63-03 Place of Repair HAM Part-ID TZ229960 TAT Inspection [cal. days] 5 TAT Repair [cal. days] 12 TAT not to exceed [cal. days] 13 Minimum Qty. [ea] 1 Part Numbers 305-137-101-0 305-151-501-0 Offered Repairs (dependent on part number) Rep.Code Rep.No Repair Description Rep.Type Price per ea | DOA | 9 | 19 | +190
2019 | Lufthansa | CFM56-5B | Parts | Link | 72-09-04 | TXLINK08 | HAM | P40080 | 00 | Cleaning & Inspection | I Cleaning / Inspection Note: ¿Only valid for Engine Overhaul Events at LHT Hamburg¿ | OEM | 9 | 19 | 190
2019 | Lufthansa | CFM56-5B | Parts | Link | 72-09-04 | TXLINK08 | HAM | P40080 | 002 | Extended Repair | 1 Replacement of Detail Parts and pre-assembly of Link Note: ¿Only valid for Engine Overhaul Events at LHT Hamburg¿ Note: Repair will only be performed in the course of an engine overhaul. | OEM | 9 | 19 | +190
2019 | Lufthansa | CFM56-5B | Parts | Link | 72-09-04 | TXLINK08 | HAM | P40080 | 001 | Extended Repair - FAR43 Minor | 1 Replacement of Detail Parts and pre-assembly of Link Note: ¿Only valid for Engine Overhaul Events at LHT Hamburg¿ Note: Repair will only be performed in the course of an engine overhaul. AGB Input Drive 40 Tooth Gearshaft Section Special Parts ATA-Capter 72-63-03 Place of Repair HAM Part-ID TZ229960 TAT Inspection [cal. days] 5 TAT Repair [cal. days] 12 TAT not to exceed [cal. days] 13 Minimum Qty. [ea] 1 Part Numbers 305-137-101-0 305-151-501-0 Offered Repairs (dependent on part number) Rep.Code Rep.No Repair Description Rep.Type Price per ea | DOA | 9 | 19 | +190
2019 | Lufthansa | CFM56-5B | Parts | Link | 72-09-04 | TXLINK08 | HAM | P40160 | 00 | Cleaning & Inspection | I Cleaning / Inspection Note: ¿Only valid for Engine Overhaul Events at LHT Hamburg¿ | OEM | 9 | 19 | 190
2019 | Lufthansa | CFM56-5B | Parts | Link | 72-09-04 | TXLINK08 | HAM | P40160 | 002 | Extended Repair | 1 Replacement of Detail Parts and pre-assembly of Link Note: ¿Only valid for Engine Overhaul Events at LHT Hamburg¿ Note: Repair will only be performed in the course of an engine overhaul. | OEM | 9 | 19 | +190
2019 | Lufthansa | CFM56-5B | Parts | Link | 72-09-04 | TXLINK08 | HAM | P40160 | 001 | Extended Repair - FAR43 Minor | 1 Replacement of Detail Parts and pre-assembly of Link Note: ¿Only valid for Engine Overhaul Events at LHT Hamburg¿ Note: Repair will only be performed in the course of an engine overhaul. AGB Input Drive 40 Tooth Gearshaft Section Special Parts ATA-Capter 72-63-03 Place of Repair HAM Part-ID TZ229960 TAT Inspection [cal. days] 5 TAT Repair [cal. days] 12 TAT not to exceed [cal. days] 13 Minimum Qty. [ea] 1 Part Numbers 305-137-101-0 305-151-501-0 Offered Repairs (dependent on part number) Rep.Code Rep.No Repair Description Rep.Type Price per ea | DOA | 9 | 19 | +190
2019 | Lufthansa | CFM56-5B | Parts | Link | 72-09-04 | TXLINK08 | HAM | P40200 | 00 | Cleaning & Inspection | I Cleaning / Inspection Note: ¿Only valid for Engine Overhaul Events at LHT Hamburg¿ | OEM | 9 | 19 | 190
2019 | Lufthansa | CFM56-5B | Parts | Link | 72-09-04 | TXLINK08 | HAM | P40200 | 002 | Extended Repair | 1 Replacement of Detail Parts and pre-assembly of Link Note: ¿Only valid for Engine Overhaul Events at LHT Hamburg¿ Note: Repair will only be performed in the course of an engine overhaul. | OEM | 9 | 19 | +190
2019 | Lufthansa | CFM56-5B | Parts | Link | 72-09-04 | TXLINK08 | HAM | P40200 | 001 | Extended Repair - FAR43 Minor | 1 Replacement of Detail Parts and pre-assembly of Link Note: ¿Only valid for Engine Overhaul Events at LHT Hamburg¿ Note: Repair will only be performed in the course of an engine overhaul. AGB Input Drive 40 Tooth Gearshaft Section Special Parts ATA-Capter 72-63-03 Place of Repair HAM Part-ID TZ229960 TAT Inspection [cal. days] 5 TAT Repair [cal. days] 12 TAT not to exceed [cal. days] 13 Minimum Qty. [ea] 1 Part Numbers 305-137-101-0 305-151-501-0 Offered Repairs (dependent on part number) Rep.Code Rep.No Repair Description Rep.Type Price per ea | DOA | 9 | 19 | +190
2019 | Lufthansa | CFM56-5B | Parts | Link | 72-09-04 | TXLINK08 | HAM | P40200A | 00 | Cleaning & Inspection | I Cleaning / Inspection Note: ¿Only valid for Engine Overhaul Events at LHT Hamburg¿ | OEM | 9 | 19 | 190
2019 | Lufthansa | CFM56-5B | Parts | Link | 72-09-04 | TXLINK08 | HAM | P40200A | 002 | Extended Repair | 1 Replacement of Detail Parts and pre-assembly of Link Note: ¿Only valid for Engine Overhaul Events at LHT Hamburg¿ Note: Repair will only be performed in the course of an engine overhaul. | OEM | 9 | 19 | +190
2019 | Lufthansa | CFM56-5B | Parts | Link | 72-09-04 | TXLINK08 | HAM | P40200A | 001 | Extended Repair - FAR43 Minor | 1 Replacement of Detail Parts and pre-assembly of Link Note: ¿Only valid for Engine Overhaul Events at LHT Hamburg¿ Note: Repair will only be performed in the course of an engine overhaul. AGB Input Drive 40 Tooth Gearshaft Section Special Parts ATA-Capter 72-63-03 Place of Repair HAM Part-ID TZ229960 TAT Inspection [cal. days] 5 TAT Repair [cal. days] 12 TAT not to exceed [cal. days] 13 Minimum Qty. [ea] 1 Part Numbers 305-137-101-0 305-151-501-0 Offered Repairs (dependent on part number) Rep.Code Rep.No Repair Description Rep.Type Price per ea | DOA | 9 | 19 | +190
2019 | Lufthansa | CFM56-5B | Parts | Link | 72-09-04 | TXLINK08 | HAM | P40210 | 00 | Cleaning & Inspection | I Cleaning / Inspection Note: ¿Only valid for Engine Overhaul Events at LHT Hamburg¿ | OEM | 9 | 19 | 190
2019 | Lufthansa | CFM56-5B | Parts | Link | 72-09-04 | TXLINK08 | HAM | P40210 | 002 | Extended Repair | 1 Replacement of Detail Parts and pre-assembly of Link Note: ¿Only valid for Engine Overhaul Events at LHT Hamburg¿ Note: Repair will only be performed in the course of an engine overhaul. | OEM | 9 | 19 | +190
2019 | Lufthansa | CFM56-5B | Parts | Link | 72-09-04 | TXLINK08 | HAM | P40210 | 001 | Extended Repair - FAR43 Minor | 1 Replacement of Detail Parts and pre-assembly of Link Note: ¿Only valid for Engine Overhaul Events at LHT Hamburg¿ Note: Repair will only be performed in the course of an engine overhaul. AGB Input Drive 40 Tooth Gearshaft Section Special Parts ATA-Capter 72-63-03 Place of Repair HAM Part-ID TZ229960 TAT Inspection [cal. days] 5 TAT Repair [cal. days] 12 TAT not to exceed [cal. days] 13 Minimum Qty. [ea] 1 Part Numbers 305-137-101-0 305-151-501-0 Offered Repairs (dependent on part number) Rep.Code Rep.No Repair Description Rep.Type Price per ea | DOA | 9 | 19 | +190
2019 | Lufthansa | CFM56-5B | Parts | Link | 72-09-04 | TXLINK08 | HAM | P40280 | 00 | Cleaning & Inspection | I Cleaning / Inspection Note: ¿Only valid for Engine Overhaul Events at LHT Hamburg¿ | OEM | 9 | 19 | 190
2019 | Lufthansa | CFM56-5B | Parts | Link | 72-09-04 | TXLINK08 | HAM | P40280 | 002 | Extended Repair | 1 Replacement of Detail Parts and pre-assembly of Link Note: ¿Only valid for Engine Overhaul Events at LHT Hamburg¿ Note: Repair will only be performed in the course of an engine overhaul. | OEM | 9 | 19 | +190
2019 | Lufthansa | CFM56-5B | Parts | Link | 72-09-04 | TXLINK08 | HAM | P40280 | 001 | Extended Repair - FAR43 Minor | 1 Replacement of Detail Parts and pre-assembly of Link Note: ¿Only valid for Engine Overhaul Events at LHT Hamburg¿ Note: Repair will only be performed in the course of an engine overhaul. AGB Input Drive 40 Tooth Gearshaft Section Special Parts ATA-Capter 72-63-03 Place of Repair HAM Part-ID TZ229960 TAT Inspection [cal. days] 5 TAT Repair [cal. days] 12 TAT not to exceed [cal. days] 13 Minimum Qty. [ea] 1 Part Numbers 305-137-101-0 305-151-501-0 Offered Repairs (dependent on part number) Rep.Code Rep.No Repair Description Rep.Type Price per ea | DOA | 9 | 19 | +190
2019 | Lufthansa | CFM56-5B | Parts | Link | 72-09-04 | TXLINK08 | HAM | P40310 | 00 | Cleaning & Inspection | I Cleaning / Inspection Note: ¿Only valid for Engine Overhaul Events at LHT Hamburg¿ | OEM | 9 | 19 | 190
2019 | Lufthansa | CFM56-5B | Parts | Link | 72-09-04 | TXLINK08 | HAM | P40310 | 002 | Extended Repair | 1 Replacement of Detail Parts and pre-assembly of Link Note: ¿Only valid for Engine Overhaul Events at LHT Hamburg¿ Note: Repair will only be performed in the course of an engine overhaul. | OEM | 9 | 19 | +190
2019 | Lufthansa | CFM56-5B | Parts | Link | 72-09-04 | TXLINK08 | HAM | P40310 | 001 | Extended Repair - FAR43 Minor | 1 Replacement of Detail Parts and pre-assembly of Link Note: ¿Only valid for Engine Overhaul Events at LHT Hamburg¿ Note: Repair will only be performed in the course of an engine overhaul. AGB Input Drive 40 Tooth Gearshaft Section Special Parts ATA-Capter 72-63-03 Place of Repair HAM Part-ID TZ229960 TAT Inspection [cal. days] 5 TAT Repair [cal. days] 12 TAT not to exceed [cal. days] 13 Minimum Qty. [ea] 1 Part Numbers 305-137-101-0 305-151-501-0 Offered Repairs (dependent on part number) Rep.Code Rep.No Repair Description Rep.Type Price per ea | DOA | 9 | 19 | +190
2019 | Lufthansa | CFM56-5B | Parts | Link | 72-09-04 | TXLINK08 | HAM | P40380 | 00 | Cleaning & Inspection | I Cleaning / Inspection Note: ¿Only valid for Engine Overhaul Events at LHT Hamburg¿ | OEM | 9 | 19 | 190
2019 | Lufthansa | CFM56-5B | Parts | Link | 72-09-04 | TXLINK08 | HAM | P40380 | 002 | Extended Repair | 1 Replacement of Detail Parts and pre-assembly of Link Note: ¿Only valid for Engine Overhaul Events at LHT Hamburg¿ Note: Repair will only be performed in the course of an engine overhaul. | OEM | 9 | 19 | +190
2019 | Lufthansa | CFM56-5B | Parts | Link | 72-09-04 | TXLINK08 | HAM | P40380 | 001 | Extended Repair - FAR43 Minor | 1 Replacement of Detail Parts and pre-assembly of Link Note: ¿Only valid for Engine Overhaul Events at LHT Hamburg¿ Note: Repair will only be performed in the course of an engine overhaul. AGB Input Drive 40 Tooth Gearshaft Section Special Parts ATA-Capter 72-63-03 Place of Repair HAM Part-ID TZ229960 TAT Inspection [cal. days] 5 TAT Repair [cal. days] 12 TAT not to exceed [cal. days] 13 Minimum Qty. [ea] 1 Part Numbers 305-137-101-0 305-151-501-0 Offered Repairs (dependent on part number) Rep.Code Rep.No Repair Description Rep.Type Price per ea | DOA | 9 | 19 | +190
2019 | Lufthansa | CFM56-5B | Parts | Link | 72-09-04 | TXLINK08 | HAM | P40560 | 00 | Cleaning & Inspection | I Cleaning / Inspection Note: ¿Only valid for Engine Overhaul Events at LHT Hamburg¿ | OEM | 9 | 19 | 190
2019 | Lufthansa | CFM56-5B | Parts | Link | 72-09-04 | TXLINK08 | HAM | P40560 | 002 | Extended Repair | 1 Replacement of Detail Parts and pre-assembly of Link Note: ¿Only valid for Engine Overhaul Events at LHT Hamburg¿ Note: Repair will only be performed in the course of an engine overhaul. | OEM | 9 | 19 | +190
2019 | Lufthansa | CFM56-5B | Parts | Link | 72-09-04 | TXLINK08 | HAM | P40560 | 001 | Extended Repair - FAR43 Minor | 1 Replacement of Detail Parts and pre-assembly of Link Note: ¿Only valid for Engine Overhaul Events at LHT Hamburg¿ Note: Repair will only be performed in the course of an engine overhaul. AGB Input Drive 40 Tooth Gearshaft Section Special Parts ATA-Capter 72-63-03 Place of Repair HAM Part-ID TZ229960 TAT Inspection [cal. days] 5 TAT Repair [cal. days] 12 TAT not to exceed [cal. days] 13 Minimum Qty. [ea] 1 Part Numbers 305-137-101-0 305-151-501-0 Offered Repairs (dependent on part number) Rep.Code Rep.No Repair Description Rep.Type Price per ea | DOA | 9 | 19 | +190
2019 | Lufthansa | CFM56-5B | Parts | Link | 72-09-04 | TXLINK08 | HAM | P40570 | 00 | Cleaning & Inspection | I Cleaning / Inspection Note: ¿Only valid for Engine Overhaul Events at LHT Hamburg¿ | OEM | 9 | 19 | 190
2019 | Lufthansa | CFM56-5B | Parts | Link | 72-09-04 | TXLINK08 | HAM | P40570 | 002 | Extended Repair | 1 Replacement of Detail Parts and pre-assembly of Link Note: ¿Only valid for Engine Overhaul Events at LHT Hamburg¿ Note: Repair will only be performed in the course of an engine overhaul. | OEM | 9 | 19 | +190
2019 | Lufthansa | CFM56-5B | Parts | Link | 72-09-04 | TXLINK08 | HAM | P40570 | 001 | Extended Repair - FAR43 Minor | 1 Replacement of Detail Parts and pre-assembly of Link Note: ¿Only valid for Engine Overhaul Events at LHT Hamburg¿ Note: Repair will only be performed in the course of an engine overhaul. AGB Input Drive 40 Tooth Gearshaft Section Special Parts ATA-Capter 72-63-03 Place of Repair HAM Part-ID TZ229960 TAT Inspection [cal. days] 5 TAT Repair [cal. days] 12 TAT not to exceed [cal. days] 13 Minimum Qty. [ea] 1 Part Numbers 305-137-101-0 305-151-501-0 Offered Repairs (dependent on part number) Rep.Code Rep.No Repair Description Rep.Type Price per ea | DOA | 9 | 19 | +190
2019 | Lufthansa | CFM56-5B | Parts | Link | 72-09-04 | TXLINK08 | HAM | P40570A | 00 | Cleaning & Inspection | I Cleaning / Inspection Note: ¿Only valid for Engine Overhaul Events at LHT Hamburg¿ | OEM | 9 | 19 | 190
2019 | Lufthansa | CFM56-5B | Parts | Link | 72-09-04 | TXLINK08 | HAM | P40570A | 002 | Extended Repair | 1 Replacement of Detail Parts and pre-assembly of Link Note: ¿Only valid for Engine Overhaul Events at LHT Hamburg¿ Note: Repair will only be performed in the course of an engine overhaul. | OEM | 9 | 19 | +190
2019 | Lufthansa | CFM56-5B | Parts | Link | 72-09-04 | TXLINK08 | HAM | P40570A | 001 | Extended Repair - FAR43 Minor | 1 Replacement of Detail Parts and pre-assembly of Link Note: ¿Only valid for Engine Overhaul Events at LHT Hamburg¿ Note: Repair will only be performed in the course of an engine overhaul. AGB Input Drive 40 Tooth Gearshaft Section Special Parts ATA-Capter 72-63-03 Place of Repair HAM Part-ID TZ229960 TAT Inspection [cal. days] 5 TAT Repair [cal. days] 12 TAT not to exceed [cal. days] 13 Minimum Qty. [ea] 1 Part Numbers 305-137-101-0 305-151-501-0 Offered Repairs (dependent on part number) Rep.Code Rep.No Repair Description Rep.Type Price per ea | DOA | 9 | 19 | +190
2019 | Lufthansa | CFM56-5B | Parts | Link | 72-09-04 | TXLINK08 | HAM | P40700 | 00 | Cleaning & Inspection | I Cleaning / Inspection Note: ¿Only valid for Engine Overhaul Events at LHT Hamburg¿ | OEM | 9 | 19 | 190
2019 | Lufthansa | CFM56-5B | Parts | Link | 72-09-04 | TXLINK08 | HAM | P40700 | 002 | Extended Repair | 1 Replacement of Detail Parts and pre-assembly of Link Note: ¿Only valid for Engine Overhaul Events at LHT Hamburg¿ Note: Repair will only be performed in the course of an engine overhaul. | OEM | 9 | 19 | +190
2019 | Lufthansa | CFM56-5B | Parts | Link | 72-09-04 | TXLINK08 | HAM | P40700 | 001 | Extended Repair - FAR43 Minor | 1 Replacement of Detail Parts and pre-assembly of Link Note: ¿Only valid for Engine Overhaul Events at LHT Hamburg¿ Note: Repair will only be performed in the course of an engine overhaul. AGB Input Drive 40 Tooth Gearshaft Section Special Parts ATA-Capter 72-63-03 Place of Repair HAM Part-ID TZ229960 TAT Inspection [cal. days] 5 TAT Repair [cal. days] 12 TAT not to exceed [cal. days] 13 Minimum Qty. [ea] 1 Part Numbers 305-137-101-0 305-151-501-0 Offered Repairs (dependent on part number) Rep.Code Rep.No Repair Description Rep.Type Price per ea | DOA | 9 | 19 | +190
2019 | Lufthansa | CFM56-5B | Parts | Link | 72-09-04 | TXLINK08 | HAM | P40800 | 00 | Cleaning & Inspection | I Cleaning / Inspection Note: ¿Only valid for Engine Overhaul Events at LHT Hamburg¿ | OEM | 9 | 19 | 190
2019 | Lufthansa | CFM56-5B | Parts | Link | 72-09-04 | TXLINK08 | HAM | P40800 | 002 | Extended Repair | 1 Replacement of Detail Parts and pre-assembly of Link Note: ¿Only valid for Engine Overhaul Events at LHT Hamburg¿ Note: Repair will only be performed in the course of an engine overhaul. | OEM | 9 | 19 | +190
2019 | Lufthansa | CFM56-5B | Parts | Link | 72-09-04 | TXLINK08 | HAM | P40800 | 001 | Extended Repair - FAR43 Minor | 1 Replacement of Detail Parts and pre-assembly of Link Note: ¿Only valid for Engine Overhaul Events at LHT Hamburg¿ Note: Repair will only be performed in the course of an engine overhaul. AGB Input Drive 40 Tooth Gearshaft Section Special Parts ATA-Capter 72-63-03 Place of Repair HAM Part-ID TZ229960 TAT Inspection [cal. days] 5 TAT Repair [cal. days] 12 TAT not to exceed [cal. days] 13 Minimum Qty. [ea] 1 Part Numbers 305-137-101-0 305-151-501-0 Offered Repairs (dependent on part number) Rep.Code Rep.No Repair Description Rep.Type Price per ea | DOA | 9 | 19 | +190
2019 | Lufthansa | CFM56-5B | Parts | Link | 72-09-04 | TXLINK08 | HAM | P40810 | 00 | Cleaning & Inspection | I Cleaning / Inspection Note: ¿Only valid for Engine Overhaul Events at LHT Hamburg¿ | OEM | 9 | 19 | 190
2019 | Lufthansa | CFM56-5B | Parts | Link | 72-09-04 | TXLINK08 | HAM | P40810 | 002 | Extended Repair | 1 Replacement of Detail Parts and pre-assembly of Link Note: ¿Only valid for Engine Overhaul Events at LHT Hamburg¿ Note: Repair will only be performed in the course of an engine overhaul. | OEM | 9 | 19 | +190
2019 | Lufthansa | CFM56-5B | Parts | Link | 72-09-04 | TXLINK08 | HAM | P40810 | 001 | Extended Repair - FAR43 Minor | 1 Replacement of Detail Parts and pre-assembly of Link Note: ¿Only valid for Engine Overhaul Events at LHT Hamburg¿ Note: Repair will only be performed in the course of an engine overhaul. AGB Input Drive 40 Tooth Gearshaft Section Special Parts ATA-Capter 72-63-03 Place of Repair HAM Part-ID TZ229960 TAT Inspection [cal. days] 5 TAT Repair [cal. days] 12 TAT not to exceed [cal. days] 13 Minimum Qty. [ea] 1 Part Numbers 305-137-101-0 305-151-501-0 Offered Repairs (dependent on part number) Rep.Code Rep.No Repair Description Rep.Type Price per ea | DOA | 9 | 19 | +190
2019 | Lufthansa | CFM56-5B | Parts | Link | 72-09-04 | TXLINK08 | HAM | P40820 | 00 | Cleaning & Inspection | I Cleaning / Inspection Note: ¿Only valid for Engine Overhaul Events at LHT Hamburg¿ | OEM | 9 | 19 | 190
2019 | Lufthansa | CFM56-5B | Parts | Link | 72-09-04 | TXLINK08 | HAM | P40820 | 002 | Extended Repair | 1 Replacement of Detail Parts and pre-assembly of Link Note: ¿Only valid for Engine Overhaul Events at LHT Hamburg¿ Note: Repair will only be performed in the course of an engine overhaul. | OEM | 9 | 19 | +190
2019 | Lufthansa | CFM56-5B | Parts | Link | 72-09-04 | TXLINK08 | HAM | P40820 | 001 | Extended Repair - FAR43 Minor | 1 Replacement of Detail Parts and pre-assembly of Link Note: ¿Only valid for Engine Overhaul Events at LHT Hamburg¿ Note: Repair will only be performed in the course of an engine overhaul. AGB Input Drive 40 Tooth Gearshaft Section Special Parts ATA-Capter 72-63-03 Place of Repair HAM Part-ID TZ229960 TAT Inspection [cal. days] 5 TAT Repair [cal. days] 12 TAT not to exceed [cal. days] 13 Minimum Qty. [ea] 1 Part Numbers 305-137-101-0 305-151-501-0 Offered Repairs (dependent on part number) Rep.Code Rep.No Repair Description Rep.Type Price per ea | DOA | 9 | 19 | +190
2019 | Lufthansa | CFM56-5B | Parts | Link | 72-09-04 | TXLINK08 | HAM | P40830 | 00 | Cleaning & Inspection | I Cleaning / Inspection Note: ¿Only valid for Engine Overhaul Events at LHT Hamburg¿ | OEM | 9 | 19 | 190
2019 | Lufthansa | CFM56-5B | Parts | Link | 72-09-04 | TXLINK08 | HAM | P40830 | 002 | Extended Repair | 1 Replacement of Detail Parts and pre-assembly of Link Note: ¿Only valid for Engine Overhaul Events at LHT Hamburg¿ Note: Repair will only be performed in the course of an engine overhaul. | OEM | 9 | 19 | +190
2019 | Lufthansa | CFM56-5B | Parts | Link | 72-09-04 | TXLINK08 | HAM | P40830 | 001 | Extended Repair - FAR43 Minor | 1 Replacement of Detail Parts and pre-assembly of Link Note: ¿Only valid for Engine Overhaul Events at LHT Hamburg¿ Note: Repair will only be performed in the course of an engine overhaul. AGB Input Drive 40 Tooth Gearshaft Section Special Parts ATA-Capter 72-63-03 Place of Repair HAM Part-ID TZ229960 TAT Inspection [cal. days] 5 TAT Repair [cal. days] 12 TAT not to exceed [cal. days] 13 Minimum Qty. [ea] 1 Part Numbers 305-137-101-0 305-151-501-0 Offered Repairs (dependent on part number) Rep.Code Rep.No Repair Description Rep.Type Price per ea | DOA | 9 | 19 | +190
2019 | Lufthansa | CFM56-5B | Parts | Link | 72-09-04 | TXLINK08 | HAM | P40840 | 00 | Cleaning & Inspection | I Cleaning / Inspection Note: ¿Only valid for Engine Overhaul Events at LHT Hamburg¿ | OEM | 9 | 19 | 190
2019 | Lufthansa | CFM56-5B | Parts | Link | 72-09-04 | TXLINK08 | HAM | P40840 | 002 | Extended Repair | 1 Replacement of Detail Parts and pre-assembly of Link Note: ¿Only valid for Engine Overhaul Events at LHT Hamburg¿ Note: Repair will only be performed in the course of an engine overhaul. | OEM | 9 | 19 | +190
2019 | Lufthansa | CFM56-5B | Parts | Link | 72-09-04 | TXLINK08 | HAM | P40840 | 001 | Extended Repair - FAR43 Minor | 1 Replacement of Detail Parts and pre-assembly of Link Note: ¿Only valid for Engine Overhaul Events at LHT Hamburg¿ Note: Repair will only be performed in the course of an engine overhaul. AGB Input Drive 40 Tooth Gearshaft Section Special Parts ATA-Capter 72-63-03 Place of Repair HAM Part-ID TZ229960 TAT Inspection [cal. days] 5 TAT Repair [cal. days] 12 TAT not to exceed [cal. days] 13 Minimum Qty. [ea] 1 Part Numbers 305-137-101-0 305-151-501-0 Offered Repairs (dependent on part number) Rep.Code Rep.No Repair Description Rep.Type Price per ea | DOA | 9 | 19 | +190
2019 | Lufthansa | CFM56-5B | Parts | Link | 72-09-04 | TXLINK08 | HAM | P40850 | 00 | Cleaning & Inspection | I Cleaning / Inspection Note: ¿Only valid for Engine Overhaul Events at LHT Hamburg¿ | OEM | 9 | 19 | 190
2019 | Lufthansa | CFM56-5B | Parts | Link | 72-09-04 | TXLINK08 | HAM | P40850 | 002 | Extended Repair | 1 Replacement of Detail Parts and pre-assembly of Link Note: ¿Only valid for Engine Overhaul Events at LHT Hamburg¿ Note: Repair will only be performed in the course of an engine overhaul. | OEM | 9 | 19 | +190
2019 | Lufthansa | CFM56-5B | Parts | Link | 72-09-04 | TXLINK08 | HAM | P40850 | 001 | Extended Repair - FAR43 Minor | 1 Replacement of Detail Parts and pre-assembly of Link Note: ¿Only valid for Engine Overhaul Events at LHT Hamburg¿ Note: Repair will only be performed in the course of an engine overhaul. AGB Input Drive 40 Tooth Gearshaft Section Special Parts ATA-Capter 72-63-03 Place of Repair HAM Part-ID TZ229960 TAT Inspection [cal. days] 5 TAT Repair [cal. days] 12 TAT not to exceed [cal. days] 13 Minimum Qty. [ea] 1 Part Numbers 305-137-101-0 305-151-501-0 Offered Repairs (dependent on part number) Rep.Code Rep.No Repair Description Rep.Type Price per ea | DOA | 9 | 19 | +190
2019 | Lufthansa | CFM56-5B | Parts | Link | 72-09-04 | TXLINK08 | HAM | P40860 | 00 | Cleaning & Inspection | I Cleaning / Inspection Note: ¿Only valid for Engine Overhaul Events at LHT Hamburg¿ | OEM | 9 | 19 | 190
2019 | Lufthansa | CFM56-5B | Parts | Link | 72-09-04 | TXLINK08 | HAM | P40860 | 002 | Extended Repair | 1 Replacement of Detail Parts and pre-assembly of Link Note: ¿Only valid for Engine Overhaul Events at LHT Hamburg¿ Note: Repair will only be performed in the course of an engine overhaul. | OEM | 9 | 19 | +190
2019 | Lufthansa | CFM56-5B | Parts | Link | 72-09-04 | TXLINK08 | HAM | P40860 | 001 | Extended Repair - FAR43 Minor | 1 Replacement of Detail Parts and pre-assembly of Link Note: ¿Only valid for Engine Overhaul Events at LHT Hamburg¿ Note: Repair will only be performed in the course of an engine overhaul. AGB Input Drive 40 Tooth Gearshaft Section Special Parts ATA-Capter 72-63-03 Place of Repair HAM Part-ID TZ229960 TAT Inspection [cal. days] 5 TAT Repair [cal. days] 12 TAT not to exceed [cal. days] 13 Minimum Qty. [ea] 1 Part Numbers 305-137-101-0 305-151-501-0 Offered Repairs (dependent on part number) Rep.Code Rep.No Repair Description Rep.Type Price per ea | DOA | 9 | 19 | +190
2019 | Lufthansa | CFM56-5B | Parts | Link | 72-09-04 | TXLINK08 | HAM | P40870 | 00 | Cleaning & Inspection | I Cleaning / Inspection Note: ¿Only valid for Engine Overhaul Events at LHT Hamburg¿ | OEM | 9 | 19 | 190
2019 | Lufthansa | CFM56-5B | Parts | Link | 72-09-04 | TXLINK08 | HAM | P40870 | 002 | Extended Repair | 1 Replacement of Detail Parts and pre-assembly of Link Note: ¿Only valid for Engine Overhaul Events at LHT Hamburg¿ Note: Repair will only be performed in the course of an engine overhaul. | OEM | 9 | 19 | +190
2019 | Lufthansa | CFM56-5B | Parts | Link | 72-09-04 | TXLINK08 | HAM | P40870 | 001 | Extended Repair - FAR43 Minor | 1 Replacement of Detail Parts and pre-assembly of Link Note: ¿Only valid for Engine Overhaul Events at LHT Hamburg¿ Note: Repair will only be performed in the course of an engine overhaul. AGB Input Drive 40 Tooth Gearshaft Section Special Parts ATA-Capter 72-63-03 Place of Repair HAM Part-ID TZ229960 TAT Inspection [cal. days] 5 TAT Repair [cal. days] 12 TAT not to exceed [cal. days] 13 Minimum Qty. [ea] 1 Part Numbers 305-137-101-0 305-151-501-0 Offered Repairs (dependent on part number) Rep.Code Rep.No Repair Description Rep.Type Price per ea | DOA | 9 | 19 | +190
2019 | Lufthansa | CFM56-5B | Parts | Link | 72-09-04 | TXLINK08 | HAM | P40890 | 00 | Cleaning & Inspection | I Cleaning / Inspection Note: ¿Only valid for Engine Overhaul Events at LHT Hamburg¿ | OEM | 9 | 19 | 190
2019 | Lufthansa | CFM56-5B | Parts | Link | 72-09-04 | TXLINK08 | HAM | P40890 | 002 | Extended Repair | 1 Replacement of Detail Parts and pre-assembly of Link Note: ¿Only valid for Engine Overhaul Events at LHT Hamburg¿ Note: Repair will only be performed in the course of an engine overhaul. | OEM | 9 | 19 | +190
2019 | Lufthansa | CFM56-5B | Parts | Link | 72-09-04 | TXLINK08 | HAM | P40890 | 001 | Extended Repair - FAR43 Minor | 1 Replacement of Detail Parts and pre-assembly of Link Note: ¿Only valid for Engine Overhaul Events at LHT Hamburg¿ Note: Repair will only be performed in the course of an engine overhaul. AGB Input Drive 40 Tooth Gearshaft Section Special Parts ATA-Capter 72-63-03 Place of Repair HAM Part-ID TZ229960 TAT Inspection [cal. days] 5 TAT Repair [cal. days] 12 TAT not to exceed [cal. days] 13 Minimum Qty. [ea] 1 Part Numbers 305-137-101-0 305-151-501-0 Offered Repairs (dependent on part number) Rep.Code Rep.No Repair Description Rep.Type Price per ea | DOA | 9 | 19 | +190
2019 | Lufthansa | CFM56-5B | Parts | Link | 72-09-04 | TXLINK08 | HAM | P40900 | 00 | Cleaning & Inspection | I Cleaning / Inspection Note: ¿Only valid for Engine Overhaul Events at LHT Hamburg¿ | OEM | 9 | 19 | 190
2019 | Lufthansa | CFM56-5B | Parts | Link | 72-09-04 | TXLINK08 | HAM | P40900 | 002 | Extended Repair | 1 Replacement of Detail Parts and pre-assembly of Link Note: ¿Only valid for Engine Overhaul Events at LHT Hamburg¿ Note: Repair will only be performed in the course of an engine overhaul. | OEM | 9 | 19 | +190
2019 | Lufthansa | CFM56-5B | Parts | Link | 72-09-04 | TXLINK08 | HAM | P40900 | 001 | Extended Repair - FAR43 Minor | 1 Replacement of Detail Parts and pre-assembly of Link Note: ¿Only valid for Engine Overhaul Events at LHT Hamburg¿ Note: Repair will only be performed in the course of an engine overhaul. AGB Input Drive 40 Tooth Gearshaft Section Special Parts ATA-Capter 72-63-03 Place of Repair HAM Part-ID TZ229960 TAT Inspection [cal. days] 5 TAT Repair [cal. days] 12 TAT not to exceed [cal. days] 13 Minimum Qty. [ea] 1 Part Numbers 305-137-101-0 305-151-501-0 Offered Repairs (dependent on part number) Rep.Code Rep.No Repair Description Rep.Type Price per ea | DOA | 9 | 19 | +190
2019 | Lufthansa | CFM56-5B | Parts | Link | 72-09-04 | TXLINK08 | HAM | P40910 | 00 | Cleaning & Inspection | I Cleaning / Inspection Note: ¿Only valid for Engine Overhaul Events at LHT Hamburg¿ | OEM | 9 | 19 | 190
2019 | Lufthansa | CFM56-5B | Parts | Link | 72-09-04 | TXLINK08 | HAM | P40910 | 002 | Extended Repair | 1 Replacement of Detail Parts and pre-assembly of Link Note: ¿Only valid for Engine Overhaul Events at LHT Hamburg¿ Note: Repair will only be performed in the course of an engine overhaul. | OEM | 9 | 19 | +190
2019 | Lufthansa | CFM56-5B | Parts | Link | 72-09-04 | TXLINK08 | HAM | P40910 | 001 | Extended Repair - FAR43 Minor | 1 Replacement of Detail Parts and pre-assembly of Link Note: ¿Only valid for Engine Overhaul Events at LHT Hamburg¿ Note: Repair will only be performed in the course of an engine overhaul. AGB Input Drive 40 Tooth Gearshaft Section Special Parts ATA-Capter 72-63-03 Place of Repair HAM Part-ID TZ229960 TAT Inspection [cal. days] 5 TAT Repair [cal. days] 12 TAT not to exceed [cal. days] 13 Minimum Qty. [ea] 1 Part Numbers 305-137-101-0 305-151-501-0 Offered Repairs (dependent on part number) Rep.Code Rep.No Repair Description Rep.Type Price per ea | DOA | 9 | 19 | +190
2019 | Lufthansa | CFM56-5B | Parts | Link | 72-09-04 | TXLINK08 | HAM | P41150 | 00 | Cleaning & Inspection | I Cleaning / Inspection Note: ¿Only valid for Engine Overhaul Events at LHT Hamburg¿ | OEM | 9 | 19 | 190
2019 | Lufthansa | CFM56-5B | Parts | Link | 72-09-04 | TXLINK08 | HAM | P41150 | 002 | Extended Repair | 1 Replacement of Detail Parts and pre-assembly of Link Note: ¿Only valid for Engine Overhaul Events at LHT Hamburg¿ Note: Repair will only be performed in the course of an engine overhaul. | OEM | 9 | 19 | +190
2019 | Lufthansa | CFM56-5B | Parts | Link | 72-09-04 | TXLINK08 | HAM | P41150 | 001 | Extended Repair - FAR43 Minor | 1 Replacement of Detail Parts and pre-assembly of Link Note: ¿Only valid for Engine Overhaul Events at LHT Hamburg¿ Note: Repair will only be performed in the course of an engine overhaul. AGB Input Drive 40 Tooth Gearshaft Section Special Parts ATA-Capter 72-63-03 Place of Repair HAM Part-ID TZ229960 TAT Inspection [cal. days] 5 TAT Repair [cal. days] 12 TAT not to exceed [cal. days] 13 Minimum Qty. [ea] 1 Part Numbers 305-137-101-0 305-151-501-0 Offered Repairs (dependent on part number) Rep.Code Rep.No Repair Description Rep.Type Price per ea | DOA | 9 | 19 | +190
2019 | Lufthansa | CFM56-5B | Parts | Link | 72-09-04 | TXLINK08 | HAM | P41160 | 00 | Cleaning & Inspection | I Cleaning / Inspection Note: ¿Only valid for Engine Overhaul Events at LHT Hamburg¿ | OEM | 9 | 19 | 190
2019 | Lufthansa | CFM56-5B | Parts | Link | 72-09-04 | TXLINK08 | HAM | P41160 | 002 | Extended Repair | 1 Replacement of Detail Parts and pre-assembly of Link Note: ¿Only valid for Engine Overhaul Events at LHT Hamburg¿ Note: Repair will only be performed in the course of an engine overhaul. | OEM | 9 | 19 | +190
2019 | Lufthansa | CFM56-5B | Parts | Link | 72-09-04 | TXLINK08 | HAM | P41160 | 001 | Extended Repair - FAR43 Minor | 1 Replacement of Detail Parts and pre-assembly of Link Note: ¿Only valid for Engine Overhaul Events at LHT Hamburg¿ Note: Repair will only be performed in the course of an engine overhaul. AGB Input Drive 40 Tooth Gearshaft Section Special Parts ATA-Capter 72-63-03 Place of Repair HAM Part-ID TZ229960 TAT Inspection [cal. days] 5 TAT Repair [cal. days] 12 TAT not to exceed [cal. days] 13 Minimum Qty. [ea] 1 Part Numbers 305-137-101-0 305-151-501-0 Offered Repairs (dependent on part number) Rep.Code Rep.No Repair Description Rep.Type Price per ea | DOA | 9 | 19 | +190
2019 | Lufthansa | CFM56-5B | Parts | Link | 72-09-04 | TXLINK08 | HAM | P41180 | 00 | Cleaning & Inspection | I Cleaning / Inspection Note: ¿Only valid for Engine Overhaul Events at LHT Hamburg¿ | OEM | 9 | 19 | 190
2019 | Lufthansa | CFM56-5B | Parts | Link | 72-09-04 | TXLINK08 | HAM | P41180 | 002 | Extended Repair | 1 Replacement of Detail Parts and pre-assembly of Link Note: ¿Only valid for Engine Overhaul Events at LHT Hamburg¿ Note: Repair will only be performed in the course of an engine overhaul. | OEM | 9 | 19 | +190
2019 | Lufthansa | CFM56-5B | Parts | Link | 72-09-04 | TXLINK08 | HAM | P41180 | 001 | Extended Repair - FAR43 Minor | 1 Replacement of Detail Parts and pre-assembly of Link Note: ¿Only valid for Engine Overhaul Events at LHT Hamburg¿ Note: Repair will only be performed in the course of an engine overhaul. AGB Input Drive 40 Tooth Gearshaft Section Special Parts ATA-Capter 72-63-03 Place of Repair HAM Part-ID TZ229960 TAT Inspection [cal. days] 5 TAT Repair [cal. days] 12 TAT not to exceed [cal. days] 13 Minimum Qty. [ea] 1 Part Numbers 305-137-101-0 305-151-501-0 Offered Repairs (dependent on part number) Rep.Code Rep.No Repair Description Rep.Type Price per ea | DOA | 9 | 19 | +190
2019 | Lufthansa | CFM56-5B | Parts | Link | 72-09-04 | TXLINK08 | HAM | P41190 | 00 | Cleaning & Inspection | I Cleaning / Inspection Note: ¿Only valid for Engine Overhaul Events at LHT Hamburg¿ | OEM | 9 | 19 | 190
2019 | Lufthansa | CFM56-5B | Parts | Link | 72-09-04 | TXLINK08 | HAM | P41190 | 002 | Extended Repair | 1 Replacement of Detail Parts and pre-assembly of Link Note: ¿Only valid for Engine Overhaul Events at LHT Hamburg¿ Note: Repair will only be performed in the course of an engine overhaul. | OEM | 9 | 19 | +190
2019 | Lufthansa | CFM56-5B | Parts | Link | 72-09-04 | TXLINK08 | HAM | P41190 | 001 | Extended Repair - FAR43 Minor | 1 Replacement of Detail Parts and pre-assembly of Link Note: ¿Only valid for Engine Overhaul Events at LHT Hamburg¿ Note: Repair will only be performed in the course of an engine overhaul. AGB Input Drive 40 Tooth Gearshaft Section Special Parts ATA-Capter 72-63-03 Place of Repair HAM Part-ID TZ229960 TAT Inspection [cal. days] 5 TAT Repair [cal. days] 12 TAT not to exceed [cal. days] 13 Minimum Qty. [ea] 1 Part Numbers 305-137-101-0 305-151-501-0 Offered Repairs (dependent on part number) Rep.Code Rep.No Repair Description Rep.Type Price per ea | DOA | 9 | 19 | +190
2019 | Lufthansa | CFM56-5B | Parts | Link | 72-09-04 | TXLINK08 | HAM | P42080 | 00 | Cleaning & Inspection | I Cleaning / Inspection Note: ¿Only valid for Engine Overhaul Events at LHT Hamburg¿ | OEM | 9 | 19 | 190
2019 | Lufthansa | CFM56-5B | Parts | Link | 72-09-04 | TXLINK08 | HAM | P42080 | 002 | Extended Repair | 1 Replacement of Detail Parts and pre-assembly of Link Note: ¿Only valid for Engine Overhaul Events at LHT Hamburg¿ Note: Repair will only be performed in the course of an engine overhaul. | OEM | 9 | 19 | +190
2019 | Lufthansa | CFM56-5B | Parts | Link | 72-09-04 | TXLINK08 | HAM | P42080 | 001 | Extended Repair - FAR43 Minor | 1 Replacement of Detail Parts and pre-assembly of Link Note: ¿Only valid for Engine Overhaul Events at LHT Hamburg¿ Note: Repair will only be performed in the course of an engine overhaul. AGB Input Drive 40 Tooth Gearshaft Section Special Parts ATA-Capter 72-63-03 Place of Repair HAM Part-ID TZ229960 TAT Inspection [cal. days] 5 TAT Repair [cal. days] 12 TAT not to exceed [cal. days] 13 Minimum Qty. [ea] 1 Part Numbers 305-137-101-0 305-151-501-0 Offered Repairs (dependent on part number) Rep.Code Rep.No Repair Description Rep.Type Price per ea | DOA | 9 | 19 | +190
2019 | Lufthansa | CFM56-5B | Parts | Link | 72-09-04 | TXLINK08 | HAM | P42100 | 00 | Cleaning & Inspection | I Cleaning / Inspection Note: ¿Only valid for Engine Overhaul Events at LHT Hamburg¿ | OEM | 9 | 19 | 190
2019 | Lufthansa | CFM56-5B | Parts | Link | 72-09-04 | TXLINK08 | HAM | P42100 | 002 | Extended Repair | 1 Replacement of Detail Parts and pre-assembly of Link Note: ¿Only valid for Engine Overhaul Events at LHT Hamburg¿ Note: Repair will only be performed in the course of an engine overhaul. | OEM | 9 | 19 | +190
2019 | Lufthansa | CFM56-5B | Parts | Link | 72-09-04 | TXLINK08 | HAM | P42100 | 001 | Extended Repair - FAR43 Minor | 1 Replacement of Detail Parts and pre-assembly of Link Note: ¿Only valid for Engine Overhaul Events at LHT Hamburg¿ Note: Repair will only be performed in the course of an engine overhaul. AGB Input Drive 40 Tooth Gearshaft Section Special Parts ATA-Capter 72-63-03 Place of Repair HAM Part-ID TZ229960 TAT Inspection [cal. days] 5 TAT Repair [cal. days] 12 TAT not to exceed [cal. days] 13 Minimum Qty. [ea] 1 Part Numbers 305-137-101-0 305-151-501-0 Offered Repairs (dependent on part number) Rep.Code Rep.No Repair Description Rep.Type Price per ea | DOA | 9 | 19 | +190
2019 | Lufthansa | CFM56-5B | Parts | Link | 72-09-04 | TXLINK08 | HAM | P42110 | 00 | Cleaning & Inspection | I Cleaning / Inspection Note: ¿Only valid for Engine Overhaul Events at LHT Hamburg¿ | OEM | 9 | 19 | 190
2019 | Lufthansa | CFM56-5B | Parts | Link | 72-09-04 | TXLINK08 | HAM | P42110 | 002 | Extended Repair | 1 Replacement of Detail Parts and pre-assembly of Link Note: ¿Only valid for Engine Overhaul Events at LHT Hamburg¿ Note: Repair will only be performed in the course of an engine overhaul. | OEM | 9 | 19 | +190
2019 | Lufthansa | CFM56-5B | Parts | Link | 72-09-04 | TXLINK08 | HAM | P42110 | 001 | Extended Repair - FAR43 Minor | 1 Replacement of Detail Parts and pre-assembly of Link Note: ¿Only valid for Engine Overhaul Events at LHT Hamburg¿ Note: Repair will only be performed in the course of an engine overhaul. AGB Input Drive 40 Tooth Gearshaft Section Special Parts ATA-Capter 72-63-03 Place of Repair HAM Part-ID TZ229960 TAT Inspection [cal. days] 5 TAT Repair [cal. days] 12 TAT not to exceed [cal. days] 13 Minimum Qty. [ea] 1 Part Numbers 305-137-101-0 305-151-501-0 Offered Repairs (dependent on part number) Rep.Code Rep.No Repair Description Rep.Type Price per ea | DOA | 9 | 19 | +190
2019 | Lufthansa | CFM56-5B | Parts | Link | 72-09-04 | TXLINK08 | HAM | P42120 | 00 | Cleaning & Inspection | I Cleaning / Inspection Note: ¿Only valid for Engine Overhaul Events at LHT Hamburg¿ | OEM | 9 | 19 | 190
2019 | Lufthansa | CFM56-5B | Parts | Link | 72-09-04 | TXLINK08 | HAM | P42120 | 002 | Extended Repair | 1 Replacement of Detail Parts and pre-assembly of Link Note: ¿Only valid for Engine Overhaul Events at LHT Hamburg¿ Note: Repair will only be performed in the course of an engine overhaul. | OEM | 9 | 19 | +190
2019 | Lufthansa | CFM56-5B | Parts | Link | 72-09-04 | TXLINK08 | HAM | P42120 | 001 | Extended Repair - FAR43 Minor | 1 Replacement of Detail Parts and pre-assembly of Link Note: ¿Only valid for Engine Overhaul Events at LHT Hamburg¿ Note: Repair will only be performed in the course of an engine overhaul. AGB Input Drive 40 Tooth Gearshaft Section Special Parts ATA-Capter 72-63-03 Place of Repair HAM Part-ID TZ229960 TAT Inspection [cal. days] 5 TAT Repair [cal. days] 12 TAT not to exceed [cal. days] 13 Minimum Qty. [ea] 1 Part Numbers 305-137-101-0 305-151-501-0 Offered Repairs (dependent on part number) Rep.Code Rep.No Repair Description Rep.Type Price per ea | DOA | 9 | 19 | +190
2019 | Lufthansa | CFM56-5B | Parts | Link | 72-09-04 | TXLINK08 | HAM | P42130 | 00 | Cleaning & Inspection | I Cleaning / Inspection Note: ¿Only valid for Engine Overhaul Events at LHT Hamburg¿ | OEM | 9 | 19 | 190
2019 | Lufthansa | CFM56-5B | Parts | Link | 72-09-04 | TXLINK08 | HAM | P42130 | 002 | Extended Repair | 1 Replacement of Detail Parts and pre-assembly of Link Note: ¿Only valid for Engine Overhaul Events at LHT Hamburg¿ Note: Repair will only be performed in the course of an engine overhaul. | OEM | 9 | 19 | +190
2019 | Lufthansa | CFM56-5B | Parts | Link | 72-09-04 | TXLINK08 | HAM | P42130 | 001 | Extended Repair - FAR43 Minor | 1 Replacement of Detail Parts and pre-assembly of Link Note: ¿Only valid for Engine Overhaul Events at LHT Hamburg¿ Note: Repair will only be performed in the course of an engine overhaul. AGB Input Drive 40 Tooth Gearshaft Section Special Parts ATA-Capter 72-63-03 Place of Repair HAM Part-ID TZ229960 TAT Inspection [cal. days] 5 TAT Repair [cal. days] 12 TAT not to exceed [cal. days] 13 Minimum Qty. [ea] 1 Part Numbers 305-137-101-0 305-151-501-0 Offered Repairs (dependent on part number) Rep.Code Rep.No Repair Description Rep.Type Price per ea | DOA | 9 | 19 | +190
2019 | Lufthansa | CFM56-5B | Parts | Link | 72-09-04 | TXLINK08 | HAM | P42290 | 00 | Cleaning & Inspection | I Cleaning / Inspection Note: ¿Only valid for Engine Overhaul Events at LHT Hamburg¿ | OEM | 9 | 19 | 190
2019 | Lufthansa | CFM56-5B | Parts | Link | 72-09-04 | TXLINK08 | HAM | P42290 | 002 | Extended Repair | 1 Replacement of Detail Parts and pre-assembly of Link Note: ¿Only valid for Engine Overhaul Events at LHT Hamburg¿ Note: Repair will only be performed in the course of an engine overhaul. | OEM | 9 | 19 | +190
2019 | Lufthansa | CFM56-5B | Parts | Link | 72-09-04 | TXLINK08 | HAM | P42290 | 001 | Extended Repair - FAR43 Minor | 1 Replacement of Detail Parts and pre-assembly of Link Note: ¿Only valid for Engine Overhaul Events at LHT Hamburg¿ Note: Repair will only be performed in the course of an engine overhaul. AGB Input Drive 40 Tooth Gearshaft Section Special Parts ATA-Capter 72-63-03 Place of Repair HAM Part-ID TZ229960 TAT Inspection [cal. days] 5 TAT Repair [cal. days] 12 TAT not to exceed [cal. days] 13 Minimum Qty. [ea] 1 Part Numbers 305-137-101-0 305-151-501-0 Offered Repairs (dependent on part number) Rep.Code Rep.No Repair Description Rep.Type Price per ea | DOA | 9 | 19 | +190
2019 | Lufthansa | CFM56-5B | Parts | Link | 72-09-04 | TXLINK08 | HAM | P42440 | 00 | Cleaning & Inspection | I Cleaning / Inspection Note: ¿Only valid for Engine Overhaul Events at LHT Hamburg¿ | OEM | 9 | 19 | 190
2019 | Lufthansa | CFM56-5B | Parts | Link | 72-09-04 | TXLINK08 | HAM | P42440 | 002 | Extended Repair | 1 Replacement of Detail Parts and pre-assembly of Link Note: ¿Only valid for Engine Overhaul Events at LHT Hamburg¿ Note: Repair will only be performed in the course of an engine overhaul. | OEM | 9 | 19 | +190
2019 | Lufthansa | CFM56-5B | Parts | Link | 72-09-04 | TXLINK08 | HAM | P42440 | 001 | Extended Repair - FAR43 Minor | 1 Replacement of Detail Parts and pre-assembly of Link Note: ¿Only valid for Engine Overhaul Events at LHT Hamburg¿ Note: Repair will only be performed in the course of an engine overhaul. AGB Input Drive 40 Tooth Gearshaft Section Special Parts ATA-Capter 72-63-03 Place of Repair HAM Part-ID TZ229960 TAT Inspection [cal. days] 5 TAT Repair [cal. days] 12 TAT not to exceed [cal. days] 13 Minimum Qty. [ea] 1 Part Numbers 305-137-101-0 305-151-501-0 Offered Repairs (dependent on part number) Rep.Code Rep.No Repair Description Rep.Type Price per ea | DOA | 9 | 19 | +190
2019 | Lufthansa | CFM56-5B | Parts | Link | 72-09-04 | TXLINK08 | HAM | P42600 | 00 | Cleaning & Inspection | I Cleaning / Inspection Note: ¿Only valid for Engine Overhaul Events at LHT Hamburg¿ | OEM | 9 | 19 | 190
2019 | Lufthansa | CFM56-5B | Parts | Link | 72-09-04 | TXLINK08 | HAM | P42600 | 002 | Extended Repair | 1 Replacement of Detail Parts and pre-assembly of Link Note: ¿Only valid for Engine Overhaul Events at LHT Hamburg¿ Note: Repair will only be performed in the course of an engine overhaul. | OEM | 9 | 19 | +190
2019 | Lufthansa | CFM56-5B | Parts | Link | 72-09-04 | TXLINK08 | HAM | P42600 | 001 | Extended Repair - FAR43 Minor | 1 Replacement of Detail Parts and pre-assembly of Link Note: ¿Only valid for Engine Overhaul Events at LHT Hamburg¿ Note: Repair will only be performed in the course of an engine overhaul. AGB Input Drive 40 Tooth Gearshaft Section Special Parts ATA-Capter 72-63-03 Place of Repair HAM Part-ID TZ229960 TAT Inspection [cal. days] 5 TAT Repair [cal. days] 12 TAT not to exceed [cal. days] 13 Minimum Qty. [ea] 1 Part Numbers 305-137-101-0 305-151-501-0 Offered Repairs (dependent on part number) Rep.Code Rep.No Repair Description Rep.Type Price per ea | DOA | 9 | 19 | +190
2019 | Lufthansa | CFM56-5B | Parts | Link | 72-09-04 | TXLINK08 | HAM | P42770 | 00 | Cleaning & Inspection | I Cleaning / Inspection Note: ¿Only valid for Engine Overhaul Events at LHT Hamburg¿ | OEM | 9 | 19 | 190
2019 | Lufthansa | CFM56-5B | Parts | Link | 72-09-04 | TXLINK08 | HAM | P42770 | 002 | Extended Repair | 1 Replacement of Detail Parts and pre-assembly of Link Note: ¿Only valid for Engine Overhaul Events at LHT Hamburg¿ Note: Repair will only be performed in the course of an engine overhaul. | OEM | 9 | 19 | +190
2019 | Lufthansa | CFM56-5B | Parts | Link | 72-09-04 | TXLINK08 | HAM | P42770 | 001 | Extended Repair - FAR43 Minor | 1 Replacement of Detail Parts and pre-assembly of Link Note: ¿Only valid for Engine Overhaul Events at LHT Hamburg¿ Note: Repair will only be performed in the course of an engine overhaul. AGB Input Drive 40 Tooth Gearshaft Section Special Parts ATA-Capter 72-63-03 Place of Repair HAM Part-ID TZ229960 TAT Inspection [cal. days] 5 TAT Repair [cal. days] 12 TAT not to exceed [cal. days] 13 Minimum Qty. [ea] 1 Part Numbers 305-137-101-0 305-151-501-0 Offered Repairs (dependent on part number) Rep.Code Rep.No Repair Description Rep.Type Price per ea | DOA | 9 | 19 | +190
2019 | Lufthansa | CFM56-5B | Parts | Link | 72-09-04 | TXLINK08 | HAM | RMY04UJ | 00 | Cleaning & Inspection | I Cleaning / Inspection Note: ¿Only valid for Engine Overhaul Events at LHT Hamburg¿ | OEM | 9 | 19 | 190
2019 | Lufthansa | CFM56-5B | Parts | Link | 72-09-04 | TXLINK08 | HAM | RMY04UJ | 002 | Extended Repair | 1 Replacement of Detail Parts and pre-assembly of Link Note: ¿Only valid for Engine Overhaul Events at LHT Hamburg¿ Note: Repair will only be performed in the course of an engine overhaul. | OEM | 9 | 19 | +190
2019 | Lufthansa | CFM56-5B | Parts | Link | 72-09-04 | TXLINK08 | HAM | RMY04UJ | 001 | Extended Repair - FAR43 Minor | 1 Replacement of Detail Parts and pre-assembly of Link Note: ¿Only valid for Engine Overhaul Events at LHT Hamburg¿ Note: Repair will only be performed in the course of an engine overhaul. AGB Input Drive 40 Tooth Gearshaft Section Special Parts ATA-Capter 72-63-03 Place of Repair HAM Part-ID TZ229960 TAT Inspection [cal. days] 5 TAT Repair [cal. days] 12 TAT not to exceed [cal. days] 13 Minimum Qty. [ea] 1 Part Numbers 305-137-101-0 305-151-501-0 Offered Repairs (dependent on part number) Rep.Code Rep.No Repair Description Rep.Type Price per ea | DOA | 9 | 19 | +190
2019 | Lufthansa | CFM56-5B | Parts | AGB Input Drive 40 Tooth Gearshaft | 72-63-03 | TZ229960 | HAM | 305-137-101-0 | 00 | Cleaning & Inspection | I Cleaning and inspection | OEM | 5 | 12 | 1.040
2019 | Lufthansa | CFM56-5B | Parts | AGB Input Drive 40 Tooth Gearshaft | 72-63-03 | TZ229960 | HAM | 305-137-101-0 | 001 | Extended Repair | 02 Replacement Oil Retaining Ring FWD Mount Link Section Special Parts ATA-Capter 71-21-08 Place of Repair HAM Part-ID TZEM1550 TAT Inspection [cal. days] 7 TAT Repair [cal. days] 12 TAT not to exceed [cal. days] 19 Minimum Qty. [ea] 1 Part Numbers 238-0210-505 238-0210-507 238-0210-509 Offered Repairs (dependent on part number) Rep.Code Rep.No Repair Description Rep.Type Price per ea | OEM | 5 | 12 | +1.040
2019 | Lufthansa | CFM56-5B | Parts | AGB Input Drive 40 Tooth Gearshaft | 72-63-03 | TZ229960 | HAM | 305-151-501-0 | 00 | Cleaning & Inspection | I Cleaning and inspection | OEM | 5 | 12 | 1.040
2019 | Lufthansa | CFM56-5B | Parts | AGB Input Drive 40 Tooth Gearshaft | 72-63-03 | TZ229960 | HAM | 305-151-501-0 | 001 | Extended Repair | 02 Replacement Oil Retaining Ring FWD Mount Link Section Special Parts ATA-Capter 71-21-08 Place of Repair HAM Part-ID TZEM1550 TAT Inspection [cal. days] 7 TAT Repair [cal. days] 12 TAT not to exceed [cal. days] 19 Minimum Qty. [ea] 1 Part Numbers 238-0210-505 238-0210-507 238-0210-509 Offered Repairs (dependent on part number) Rep.Code Rep.No Repair Description Rep.Type Price per ea | OEM | 5 | 12 | +1.040
2019 | Lufthansa | CFM56-5B | Parts | FWD Mount Link | 71-21-08 | TZEM1550 | HAM | 238-0210-505 | 00 | Cleaning & Inspection | I Cleaning und Inspection | OEM | 7 | 12 | 1.285
2019 | Lufthansa | CFM56-5B | Parts | FWD Mount Link | 71-21-08 | TZEM1550 | HAM | 238-0210-505 | 001 | Extended Repair | EP. 03 Replacement of Bearing | OEM | 7 | 12 | +1.150
2019 | Lufthansa | CFM56-5B | Parts | FWD Mount Link | 71-21-08 | TZEM1550 | HAM | 238-0210-505 | 002 | Extended Repair | EP.03 Insert of Oversize Bearing | OEM | 7 | 12 | +1.470
2019 | Lufthansa | CFM56-5B | Parts | FWD Mount Link | 71-21-08 | TZEM1550 | HAM | 238-0210-505 | 003 | Extended Repair | EP.04 Blend Repair - Link Assembly Lugs | OEM | 7 | 12 | +655
2019 | Lufthansa | CFM56-5B | Parts | FWD Mount Link | 71-21-08 | TZEM1550 | HAM | 238-0210-505 | 004 | Extended Repair | EQ Goodrich repair quote Mount Section Special Parts ATA-Capter 71-21-00, 71-00-00 Place of Repair HAM Part-ID TZEMKIT1 TAT Inspection [cal. days] 10 TAT Repair [cal. days] 10 TAT not to exceed [cal. days] 10 Minimum Qty. [ea] 1 Part Numbers 238-0200-1 238-0200-3 238-0230-13 642-2000-17 642-2000-3 642-2000-5 642-2300-5 642-2300-7 Offered Repairs (dependent on part number) Rep.Code Rep.No Repair Description Rep.Type Price per ea | OEM | 7 | 12 | +10.500
2019 | Lufthansa | CFM56-5B | Parts | FWD Mount Link | 71-21-08 | TZEM1550 | HAM | 238-0210-507 | 00 | Cleaning & Inspection | I Cleaning und Inspection | OEM | 7 | 12 | 1.285
2019 | Lufthansa | CFM56-5B | Parts | FWD Mount Link | 71-21-08 | TZEM1550 | HAM | 238-0210-507 | 001 | Extended Repair | EP. 03 Replacement of Bearing | OEM | 7 | 12 | +1.150
2019 | Lufthansa | CFM56-5B | Parts | FWD Mount Link | 71-21-08 | TZEM1550 | HAM | 238-0210-507 | 002 | Extended Repair | EP.03 Insert of Oversize Bearing | OEM | 7 | 12 | +1.470
2019 | Lufthansa | CFM56-5B | Parts | FWD Mount Link | 71-21-08 | TZEM1550 | HAM | 238-0210-507 | 003 | Extended Repair | EP.04 Blend Repair - Link Assembly Lugs | OEM | 7 | 12 | +655
2019 | Lufthansa | CFM56-5B | Parts | FWD Mount Link | 71-21-08 | TZEM1550 | HAM | 238-0210-507 | 004 | Extended Repair | EQ Goodrich repair quote Mount Section Special Parts ATA-Capter 71-21-00, 71-00-00 Place of Repair HAM Part-ID TZEMKIT1 TAT Inspection [cal. days] 10 TAT Repair [cal. days] 10 TAT not to exceed [cal. days] 10 Minimum Qty. [ea] 1 Part Numbers 238-0200-1 238-0200-3 238-0230-13 642-2000-17 642-2000-3 642-2000-5 642-2300-5 642-2300-7 Offered Repairs (dependent on part number) Rep.Code Rep.No Repair Description Rep.Type Price per ea | OEM | 7 | 12 | +10.500
2019 | Lufthansa | CFM56-5B | Parts | FWD Mount Link | 71-21-08 | TZEM1550 | HAM | 238-0210-509 | 00 | Cleaning & Inspection | I Cleaning und Inspection | OEM | 7 | 12 | 1.285
2019 | Lufthansa | CFM56-5B | Parts | FWD Mount Link | 71-21-08 | TZEM1550 | HAM | 238-0210-509 | 001 | Extended Repair | EP. 03 Replacement of Bearing | OEM | 7 | 12 | +1.150
2019 | Lufthansa | CFM56-5B | Parts | FWD Mount Link | 71-21-08 | TZEM1550 | HAM | 238-0210-509 | 002 | Extended Repair | EP.03 Insert of Oversize Bearing | OEM | 7 | 12 | +1.470
2019 | Lufthansa | CFM56-5B | Parts | FWD Mount Link | 71-21-08 | TZEM1550 | HAM | 238-0210-509 | 003 | Extended Repair | EP.04 Blend Repair - Link Assembly Lugs | OEM | 7 | 12 | +655
2019 | Lufthansa | CFM56-5B | Parts | FWD Mount Link | 71-21-08 | TZEM1550 | HAM | 238-0210-509 | 004 | Extended Repair | EQ Goodrich repair quote Mount Section Special Parts ATA-Capter 71-21-00, 71-00-00 Place of Repair HAM Part-ID TZEMKIT1 TAT Inspection [cal. days] 10 TAT Repair [cal. days] 10 TAT not to exceed [cal. days] 10 Minimum Qty. [ea] 1 Part Numbers 238-0200-1 238-0200-3 238-0230-13 642-2000-17 642-2000-3 642-2000-5 642-2300-5 642-2300-7 Offered Repairs (dependent on part number) Rep.Code Rep.No Repair Description Rep.Type Price per ea | OEM | 7 | 12 | +10.500
2019 | Lufthansa | CFM56-5B | Parts | Mount | 71-00-00 | TZEMKIT1 | HAM | 238-0200-1 | 00 | Cleaning & Inspection | 1 Cleaning and inspection | OEM | 10 | 10 | 1.200
2019 | Lufthansa | CFM56-5B | Parts | Mount | 71-00-00 | TZEMKIT1 | HAM | 238-0200-1 | 002 | Extended Repair | HECK Compile of aft engine mount assembly kit to engine | OEM | 10 | 10 | +995
2019 | Lufthansa | CFM56-5B | Parts | Mount | 71-00-00 | TZEMKIT1 | HAM | 238-0200-1 | 001 | Extended Repair | HECK Compile of aft engine mount assembly kit to pylon | OEM | 10 | 10 | +995
2019 | Lufthansa | CFM56-5B | Parts | Mount | 71-00-00 | TZEMKIT1 | HAM | 238-0200-1 | 004 | Extended Repair | HECK Compile of fwd engine mount assembly kit to engine | OEM | 10 | 10 | +995
2019 | Lufthansa | CFM56-5B | Parts | Mount | 71-00-00 | TZEMKIT1 | HAM | 238-0200-1 | 003 | Extended Repair | HECK Compile of fwd engine mount assembly kit to pylon N2 SPEED SENSOR Section Accessories ATA-Capter 77-11-15, 77-11-20 Place of Repair HAM Part-ID SDV2-2271345 TAT TST [cal. days] 7 TAT REP [cal. days] 11 TAT OVH [cal. days] 11 Minimum Qty. [ea] 1 Part Numbers 320-549-002-0 320-549-003-0 320-549-004-0 320-549-005-0 3218KGB01 Offered Repairs (dependent on part number) Rep.Code Rep.No Repair Description Rep.Type Price per ea | OEM | 10 | 10 | +995
2019 | Lufthansa | CFM56-5B | Parts | Mount | 71-00-00 | TZEMKIT1 | HAM | 238-0200-3 | 00 | Cleaning & Inspection | 1 Cleaning and inspection | OEM | 10 | 10 | 1.200
2019 | Lufthansa | CFM56-5B | Parts | Mount | 71-00-00 | TZEMKIT1 | HAM | 238-0200-3 | 002 | Extended Repair | HECK Compile of aft engine mount assembly kit to engine | OEM | 10 | 10 | +995
2019 | Lufthansa | CFM56-5B | Parts | Mount | 71-00-00 | TZEMKIT1 | HAM | 238-0200-3 | 001 | Extended Repair | HECK Compile of aft engine mount assembly kit to pylon | OEM | 10 | 10 | +995
2019 | Lufthansa | CFM56-5B | Parts | Mount | 71-00-00 | TZEMKIT1 | HAM | 238-0200-3 | 004 | Extended Repair | HECK Compile of fwd engine mount assembly kit to engine | OEM | 10 | 10 | +995
2019 | Lufthansa | CFM56-5B | Parts | Mount | 71-00-00 | TZEMKIT1 | HAM | 238-0200-3 | 003 | Extended Repair | HECK Compile of fwd engine mount assembly kit to pylon N2 SPEED SENSOR Section Accessories ATA-Capter 77-11-15, 77-11-20 Place of Repair HAM Part-ID SDV2-2271345 TAT TST [cal. days] 7 TAT REP [cal. days] 11 TAT OVH [cal. days] 11 Minimum Qty. [ea] 1 Part Numbers 320-549-002-0 320-549-003-0 320-549-004-0 320-549-005-0 3218KGB01 Offered Repairs (dependent on part number) Rep.Code Rep.No Repair Description Rep.Type Price per ea | OEM | 10 | 10 | +995
2019 | Lufthansa | CFM56-5B | Parts | Mount | 71-00-00 | TZEMKIT1 | HAM | 238-0230-13 | 00 | Cleaning & Inspection | 1 Cleaning and inspection | OEM | 10 | 10 | 1.200
2019 | Lufthansa | CFM56-5B | Parts | Mount | 71-00-00 | TZEMKIT1 | HAM | 238-0230-13 | 002 | Extended Repair | HECK Compile of aft engine mount assembly kit to engine | OEM | 10 | 10 | +995
2019 | Lufthansa | CFM56-5B | Parts | Mount | 71-00-00 | TZEMKIT1 | HAM | 238-0230-13 | 001 | Extended Repair | HECK Compile of aft engine mount assembly kit to pylon | OEM | 10 | 10 | +995
2019 | Lufthansa | CFM56-5B | Parts | Mount | 71-00-00 | TZEMKIT1 | HAM | 238-0230-13 | 004 | Extended Repair | HECK Compile of fwd engine mount assembly kit to engine | OEM | 10 | 10 | +995
2019 | Lufthansa | CFM56-5B | Parts | Mount | 71-00-00 | TZEMKIT1 | HAM | 238-0230-13 | 003 | Extended Repair | HECK Compile of fwd engine mount assembly kit to pylon N2 SPEED SENSOR Section Accessories ATA-Capter 77-11-15, 77-11-20 Place of Repair HAM Part-ID SDV2-2271345 TAT TST [cal. days] 7 TAT REP [cal. days] 11 TAT OVH [cal. days] 11 Minimum Qty. [ea] 1 Part Numbers 320-549-002-0 320-549-003-0 320-549-004-0 320-549-005-0 3218KGB01 Offered Repairs (dependent on part number) Rep.Code Rep.No Repair Description Rep.Type Price per ea | OEM | 10 | 10 | +995
2019 | Lufthansa | CFM56-5B | Parts | Mount | 71-00-00 | TZEMKIT1 | HAM | 642-2000-17 | 00 | Cleaning & Inspection | 1 Cleaning and inspection | OEM | 10 | 10 | 1.200
2019 | Lufthansa | CFM56-5B | Parts | Mount | 71-00-00 | TZEMKIT1 | HAM | 642-2000-17 | 002 | Extended Repair | HECK Compile of aft engine mount assembly kit to engine | OEM | 10 | 10 | +995
2019 | Lufthansa | CFM56-5B | Parts | Mount | 71-00-00 | TZEMKIT1 | HAM | 642-2000-17 | 001 | Extended Repair | HECK Compile of aft engine mount assembly kit to pylon | OEM | 10 | 10 | +995
2019 | Lufthansa | CFM56-5B | Parts | Mount | 71-00-00 | TZEMKIT1 | HAM | 642-2000-17 | 004 | Extended Repair | HECK Compile of fwd engine mount assembly kit to engine | OEM | 10 | 10 | +995
2019 | Lufthansa | CFM56-5B | Parts | Mount | 71-00-00 | TZEMKIT1 | HAM | 642-2000-17 | 003 | Extended Repair | HECK Compile of fwd engine mount assembly kit to pylon N2 SPEED SENSOR Section Accessories ATA-Capter 77-11-15, 77-11-20 Place of Repair HAM Part-ID SDV2-2271345 TAT TST [cal. days] 7 TAT REP [cal. days] 11 TAT OVH [cal. days] 11 Minimum Qty. [ea] 1 Part Numbers 320-549-002-0 320-549-003-0 320-549-004-0 320-549-005-0 3218KGB01 Offered Repairs (dependent on part number) Rep.Code Rep.No Repair Description Rep.Type Price per ea | OEM | 10 | 10 | +995
2019 | Lufthansa | CFM56-5B | Parts | Mount | 71-00-00 | TZEMKIT1 | HAM | 642-2000-3 | 00 | Cleaning & Inspection | 1 Cleaning and inspection | OEM | 10 | 10 | 1.200
2019 | Lufthansa | CFM56-5B | Parts | Mount | 71-00-00 | TZEMKIT1 | HAM | 642-2000-3 | 002 | Extended Repair | HECK Compile of aft engine mount assembly kit to engine | OEM | 10 | 10 | +995
2019 | Lufthansa | CFM56-5B | Parts | Mount | 71-00-00 | TZEMKIT1 | HAM | 642-2000-3 | 001 | Extended Repair | HECK Compile of aft engine mount assembly kit to pylon | OEM | 10 | 10 | +995
2019 | Lufthansa | CFM56-5B | Parts | Mount | 71-00-00 | TZEMKIT1 | HAM | 642-2000-3 | 004 | Extended Repair | HECK Compile of fwd engine mount assembly kit to engine | OEM | 10 | 10 | +995
2019 | Lufthansa | CFM56-5B | Parts | Mount | 71-00-00 | TZEMKIT1 | HAM | 642-2000-3 | 003 | Extended Repair | HECK Compile of fwd engine mount assembly kit to pylon N2 SPEED SENSOR Section Accessories ATA-Capter 77-11-15, 77-11-20 Place of Repair HAM Part-ID SDV2-2271345 TAT TST [cal. days] 7 TAT REP [cal. days] 11 TAT OVH [cal. days] 11 Minimum Qty. [ea] 1 Part Numbers 320-549-002-0 320-549-003-0 320-549-004-0 320-549-005-0 3218KGB01 Offered Repairs (dependent on part number) Rep.Code Rep.No Repair Description Rep.Type Price per ea | OEM | 10 | 10 | +995
2019 | Lufthansa | CFM56-5B | Parts | Mount | 71-00-00 | TZEMKIT1 | HAM | 642-2000-5 | 00 | Cleaning & Inspection | 1 Cleaning and inspection | OEM | 10 | 10 | 1.200
2019 | Lufthansa | CFM56-5B | Parts | Mount | 71-00-00 | TZEMKIT1 | HAM | 642-2000-5 | 002 | Extended Repair | HECK Compile of aft engine mount assembly kit to engine | OEM | 10 | 10 | +995
2019 | Lufthansa | CFM56-5B | Parts | Mount | 71-00-00 | TZEMKIT1 | HAM | 642-2000-5 | 001 | Extended Repair | HECK Compile of aft engine mount assembly kit to pylon | OEM | 10 | 10 | +995
2019 | Lufthansa | CFM56-5B | Parts | Mount | 71-00-00 | TZEMKIT1 | HAM | 642-2000-5 | 004 | Extended Repair | HECK Compile of fwd engine mount assembly kit to engine | OEM | 10 | 10 | +995
2019 | Lufthansa | CFM56-5B | Parts | Mount | 71-00-00 | TZEMKIT1 | HAM | 642-2000-5 | 003 | Extended Repair | HECK Compile of fwd engine mount assembly kit to pylon N2 SPEED SENSOR Section Accessories ATA-Capter 77-11-15, 77-11-20 Place of Repair HAM Part-ID SDV2-2271345 TAT TST [cal. days] 7 TAT REP [cal. days] 11 TAT OVH [cal. days] 11 Minimum Qty. [ea] 1 Part Numbers 320-549-002-0 320-549-003-0 320-549-004-0 320-549-005-0 3218KGB01 Offered Repairs (dependent on part number) Rep.Code Rep.No Repair Description Rep.Type Price per ea | OEM | 10 | 10 | +995
2019 | Lufthansa | CFM56-5B | Parts | Mount | 71-00-00 | TZEMKIT1 | HAM | 642-2300-5 | 00 | Cleaning & Inspection | 1 Cleaning and inspection | OEM | 10 | 10 | 1.200
2019 | Lufthansa | CFM56-5B | Parts | Mount | 71-00-00 | TZEMKIT1 | HAM | 642-2300-5 | 002 | Extended Repair | HECK Compile of aft engine mount assembly kit to engine | OEM | 10 | 10 | +995
2019 | Lufthansa | CFM56-5B | Parts | Mount | 71-00-00 | TZEMKIT1 | HAM | 642-2300-5 | 001 | Extended Repair | HECK Compile of aft engine mount assembly kit to pylon | OEM | 10 | 10 | +995
2019 | Lufthansa | CFM56-5B | Parts | Mount | 71-00-00 | TZEMKIT1 | HAM | 642-2300-5 | 004 | Extended Repair | HECK Compile of fwd engine mount assembly kit to engine | OEM | 10 | 10 | +995
2019 | Lufthansa | CFM56-5B | Parts | Mount | 71-00-00 | TZEMKIT1 | HAM | 642-2300-5 | 003 | Extended Repair | HECK Compile of fwd engine mount assembly kit to pylon N2 SPEED SENSOR Section Accessories ATA-Capter 77-11-15, 77-11-20 Place of Repair HAM Part-ID SDV2-2271345 TAT TST [cal. days] 7 TAT REP [cal. days] 11 TAT OVH [cal. days] 11 Minimum Qty. [ea] 1 Part Numbers 320-549-002-0 320-549-003-0 320-549-004-0 320-549-005-0 3218KGB01 Offered Repairs (dependent on part number) Rep.Code Rep.No Repair Description Rep.Type Price per ea | OEM | 10 | 10 | +995
2019 | Lufthansa | CFM56-5B | Parts | Mount | 71-00-00 | TZEMKIT1 | HAM | 642-2300-7 | 00 | Cleaning & Inspection | 1 Cleaning and inspection | OEM | 10 | 10 | 1.200
2019 | Lufthansa | CFM56-5B | Parts | Mount | 71-00-00 | TZEMKIT1 | HAM | 642-2300-7 | 002 | Extended Repair | HECK Compile of aft engine mount assembly kit to engine | OEM | 10 | 10 | +995
2019 | Lufthansa | CFM56-5B | Parts | Mount | 71-00-00 | TZEMKIT1 | HAM | 642-2300-7 | 001 | Extended Repair | HECK Compile of aft engine mount assembly kit to pylon | OEM | 10 | 10 | +995
2019 | Lufthansa | CFM56-5B | Parts | Mount | 71-00-00 | TZEMKIT1 | HAM | 642-2300-7 | 004 | Extended Repair | HECK Compile of fwd engine mount assembly kit to engine | OEM | 10 | 10 | +995
2019 | Lufthansa | CFM56-5B | Parts | Mount | 71-00-00 | TZEMKIT1 | HAM | 642-2300-7 | 003 | Extended Repair | HECK Compile of fwd engine mount assembly kit to pylon N2 SPEED SENSOR Section Accessories ATA-Capter 77-11-15, 77-11-20 Place of Repair HAM Part-ID SDV2-2271345 TAT TST [cal. days] 7 TAT REP [cal. days] 11 TAT OVH [cal. days] 11 Minimum Qty. [ea] 1 Part Numbers 320-549-002-0 320-549-003-0 320-549-004-0 320-549-005-0 3218KGB01 Offered Repairs (dependent on part number) Rep.Code Rep.No Repair Description Rep.Type Price per ea | OEM | 10 | 10 | +995
2019 | Lufthansa | CFM56-5B | Accessories | N2 SPEED SENSOR | 77-11-20 | SDV2-2271345 | HAM | 320-549-002-0 | TST | Test |  | - | 7 | 11 | 630
2019 | Lufthansa | CFM56-5B | Accessories | N2 SPEED SENSOR | 77-11-20 | SDV2-2271345 | HAM | 320-549-002-0 | REP | Repair | xhaust Nozzle Assy Section Special Parts ATA-Capter 78-11-05 Place of Repair HAM/SZX Part-ID TZ244532 TAT Inspection [cal. days] 8 TAT Repair [cal. days] 20 TAT not to exceed [cal. days] 32 Minimum Qty. [ea] 1 Part Numbers 238-0401-501 642-4001-501 642-4612-501 Offered Repairs (dependent on part number) Rep.Code Rep.No Repair Description Rep.Type Price per ea | - | 7 | 11 | 1.355
2019 | Lufthansa | CFM56-5B | Accessories | N2 SPEED SENSOR | 77-11-20 | SDV2-2271345 | HAM | 320-549-003-0 | TST | Test |  | - | 7 | 11 | 630
2019 | Lufthansa | CFM56-5B | Accessories | N2 SPEED SENSOR | 77-11-20 | SDV2-2271345 | HAM | 320-549-003-0 | REP | Repair | xhaust Nozzle Assy Section Special Parts ATA-Capter 78-11-05 Place of Repair HAM/SZX Part-ID TZ244532 TAT Inspection [cal. days] 8 TAT Repair [cal. days] 20 TAT not to exceed [cal. days] 32 Minimum Qty. [ea] 1 Part Numbers 238-0401-501 642-4001-501 642-4612-501 Offered Repairs (dependent on part number) Rep.Code Rep.No Repair Description Rep.Type Price per ea | - | 7 | 11 | 1.355
2019 | Lufthansa | CFM56-5B | Accessories | N2 SPEED SENSOR | 77-11-20 | SDV2-2271345 | HAM | 320-549-004-0 | TST | Test |  | - | 7 | 11 | 630
2019 | Lufthansa | CFM56-5B | Accessories | N2 SPEED SENSOR | 77-11-20 | SDV2-2271345 | HAM | 320-549-004-0 | REP | Repair | xhaust Nozzle Assy Section Special Parts ATA-Capter 78-11-05 Place of Repair HAM/SZX Part-ID TZ244532 TAT Inspection [cal. days] 8 TAT Repair [cal. days] 20 TAT not to exceed [cal. days] 32 Minimum Qty. [ea] 1 Part Numbers 238-0401-501 642-4001-501 642-4612-501 Offered Repairs (dependent on part number) Rep.Code Rep.No Repair Description Rep.Type Price per ea | - | 7 | 11 | 1.355
2019 | Lufthansa | CFM56-5B | Accessories | N2 SPEED SENSOR | 77-11-20 | SDV2-2271345 | HAM | 320-549-005-0 | TST | Test |  | - | 7 | 11 | 630
2019 | Lufthansa | CFM56-5B | Accessories | N2 SPEED SENSOR | 77-11-20 | SDV2-2271345 | HAM | 320-549-005-0 | REP | Repair | xhaust Nozzle Assy Section Special Parts ATA-Capter 78-11-05 Place of Repair HAM/SZX Part-ID TZ244532 TAT Inspection [cal. days] 8 TAT Repair [cal. days] 20 TAT not to exceed [cal. days] 32 Minimum Qty. [ea] 1 Part Numbers 238-0401-501 642-4001-501 642-4612-501 Offered Repairs (dependent on part number) Rep.Code Rep.No Repair Description Rep.Type Price per ea | - | 7 | 11 | 1.355
2019 | Lufthansa | CFM56-5B | Accessories | N2 SPEED SENSOR | 77-11-20 | SDV2-2271345 | HAM | 3218KGB01 | TST | Test |  | - | 7 | 11 | 630
2019 | Lufthansa | CFM56-5B | Accessories | N2 SPEED SENSOR | 77-11-20 | SDV2-2271345 | HAM | 3218KGB01 | REP | Repair | xhaust Nozzle Assy Section Special Parts ATA-Capter 78-11-05 Place of Repair HAM/SZX Part-ID TZ244532 TAT Inspection [cal. days] 8 TAT Repair [cal. days] 20 TAT not to exceed [cal. days] 32 Minimum Qty. [ea] 1 Part Numbers 238-0401-501 642-4001-501 642-4612-501 Offered Repairs (dependent on part number) Rep.Code Rep.No Repair Description Rep.Type Price per ea | - | 7 | 11 | 1.355
2019 | Lufthansa | CFM56-5B | Parts | Exhaust Nozzle Assy | 78-11-05 | TZ244532 | HAM/SZX | 238-0401-501 | 00 | Cleaning & Inspection | I Cleaning and inspection Note: Nozzle Assy | OEM | 8 | 20 | 3.625
2019 | Lufthansa | CFM56-5B | Parts | Exhaust Nozzle Assy | 78-11-05 | TZ244532 | HAM/SZX | 238-0401-501 | 001 | Extended Repair | 01 Disassembly and assembly Note: Is necessary for weld repair of inner sleeve or bulkhead modification. | OEM | 8 | 20 | +7.025
2019 | Lufthansa | CFM56-5B | Parts | Exhaust Nozzle Assy | 78-11-05 | TZ244532 | HAM/SZX | 238-0401-501 | 002 | Extended Repair | 02 Replacement of Pylon Seal. | OEM | 8 | 20 | +2.125
2019 | Lufthansa | CFM56-5B | Parts | Exhaust Nozzle Assy | 78-11-05 | TZ244532 | HAM/SZX | 238-0401-501 | 007 | Extended Repair | 03 Flush skin repair on either outer titanium or inner inconel skin. Note: Quoted for each repair area. | OEM | 8 | 20 | +6.795
2019 | Lufthansa | CFM56-5B | Parts | Exhaust Nozzle Assy | 78-11-05 | TZ244532 | HAM/SZX | 238-0401-501 | 004 | Extended Repair | 10 Installation of External Wear Strip. Note: This repair is recommended to prevent further wear into base material to increase durability. | OEM | 8 | 20 | +7.835
2019 | Lufthansa | CFM56-5B | Parts | Exhaust Nozzle Assy | 78-11-05 | TZ244532 | HAM/SZX | 238-0401-501 | 008 | Extended Repair | 11 Apply wear protective paint | OEM | 8 | 20 | +1.185
2019 | Lufthansa | CFM56-5B | Parts | Exhaust Nozzle Assy | 78-11-05 | TZ244532 | HAM/SZX | 238-0401-501 | 005 | Extended Repair | 12 6 o¿Clock external patch. | OEM | 8 | 20 | +2.870
2019 | Lufthansa | CFM56-5B | Parts | Exhaust Nozzle Assy | 78-11-05 | TZ244532 | HAM/SZX | 238-0401-501 | 012 | Extended Repair | ENERAL Bulkhead Rivets removal and instalation up to 20 Rivets | OEM | 8 | 20 | +840
2019 | Lufthansa | CFM56-5B | Parts | Exhaust Nozzle Assy | 78-11-05 | TZ244532 | HAM/SZX | 238-0401-501 | 006 | Service Bulletin | B Bulkhead modification acc. to SB RA32078-77. Note: Disassembly and assembly additionally necessary. | OEM | 8 | 20 | +12.630
2019 | Lufthansa | CFM56-5B | Parts | Exhaust Nozzle Assy | 78-11-05 | TZ244532 | HAM/SZX | 238-0401-501 | 009 | Logistic Service | OX Manufacture of wooden transportation box | - | 8 | 20 | +1.755
2019 | Lufthansa | CFM56-5B | Parts | Exhaust Nozzle Assy | 78-11-05 | TZ244532 | HAM/SZX | 238-0401-501 | 010 | Extended Repair - FAR43 Minor | 3306 Repair of the Pylon Seal Attachment Note: Disassambly and assambly of the Nozzle Assy is additionally necessary. EASA approval CRAS 83306 available. | DOA | 8 | 20 | +4.560
2019 | Lufthansa | CFM56-5B | Parts | Exhaust Nozzle Assy | 78-11-05 | TZ244532 | HAM/SZX | 238-0401-501 | 011 | Extended Repair - FAR43 Minor | RAS114666 Weld repair of worn outer skin caused by finger seal Note: Disassambly and assambly of the Nozzle Assy is additionally necessary. (Rep. Pack 001) EASA approval CRAS 114666 available. | DOA | 8 | 20 | +4.725
2019 | Lufthansa | CFM56-5B | Parts | Exhaust Nozzle Assy | 78-11-05 | TZ244532 | HAM/SZX | 238-0401-501 | 013 | Extended Repair - FAR43 Minor | RAS143952 Replace old 40 mm wide wearstrip with 60 mm wide wearstrip HPC Stator Bellcrank Vane Actuation Section Compressor ATA-Capter 72-32-15 Place of Repair HAM Part-ID TV225482 TAT Inspection [cal. days] 5 TAT Repair [cal. days] 6 TAT not to exceed [cal. days] 6 Minimum Qty. [ea] 1 Additional Information: Only valid for Engine Overhaul Events at LHT Hamburg Part Numbers 1276M85P05 1276M86P05 1559M91P01 9511M22P01 9511M24P04 9511M24P07 9511M26P01 9511M26P02 Offered Repairs (dependent on part number) Rep.Code Rep.No Repair Description Rep.Type Price per ea | DOA | 8 | 20 | +5.935
2019 | Lufthansa | CFM56-5B | Parts | Exhaust Nozzle Assy | 78-11-05 | TZ244532 | HAM/SZX | 642-4001-501 | 00 | Cleaning & Inspection | I Cleaning and inspection Note: Nozzle Assy | OEM | 8 | 20 | 3.625
2019 | Lufthansa | CFM56-5B | Parts | Exhaust Nozzle Assy | 78-11-05 | TZ244532 | HAM/SZX | 642-4001-501 | 001 | Extended Repair | 01 Disassembly and assembly Note: Is necessary for weld repair of inner sleeve or bulkhead modification. | OEM | 8 | 20 | +7.025
2019 | Lufthansa | CFM56-5B | Parts | Exhaust Nozzle Assy | 78-11-05 | TZ244532 | HAM/SZX | 642-4001-501 | 002 | Extended Repair | 02 Replacement of Pylon Seal. | OEM | 8 | 20 | +2.125
2019 | Lufthansa | CFM56-5B | Parts | Exhaust Nozzle Assy | 78-11-05 | TZ244532 | HAM/SZX | 642-4001-501 | 007 | Extended Repair | 03 Flush skin repair on either outer titanium or inner inconel skin. Note: Quoted for each repair area. | OEM | 8 | 20 | +6.795
2019 | Lufthansa | CFM56-5B | Parts | Exhaust Nozzle Assy | 78-11-05 | TZ244532 | HAM/SZX | 642-4001-501 | 004 | Extended Repair | 10 Installation of External Wear Strip. Note: This repair is recommended to prevent further wear into base material to increase durability. | OEM | 8 | 20 | +7.835
2019 | Lufthansa | CFM56-5B | Parts | Exhaust Nozzle Assy | 78-11-05 | TZ244532 | HAM/SZX | 642-4001-501 | 008 | Extended Repair | 11 Apply wear protective paint | OEM | 8 | 20 | +1.185
2019 | Lufthansa | CFM56-5B | Parts | Exhaust Nozzle Assy | 78-11-05 | TZ244532 | HAM/SZX | 642-4001-501 | 005 | Extended Repair | 12 6 o¿Clock external patch. | OEM | 8 | 20 | +2.870
2019 | Lufthansa | CFM56-5B | Parts | Exhaust Nozzle Assy | 78-11-05 | TZ244532 | HAM/SZX | 642-4001-501 | 012 | Extended Repair | ENERAL Bulkhead Rivets removal and instalation up to 20 Rivets | OEM | 8 | 20 | +840
2019 | Lufthansa | CFM56-5B | Parts | Exhaust Nozzle Assy | 78-11-05 | TZ244532 | HAM/SZX | 642-4001-501 | 006 | Service Bulletin | B Bulkhead modification acc. to SB RA32078-77. Note: Disassembly and assembly additionally necessary. | OEM | 8 | 20 | +12.630
2019 | Lufthansa | CFM56-5B | Parts | Exhaust Nozzle Assy | 78-11-05 | TZ244532 | HAM/SZX | 642-4001-501 | 009 | Logistic Service | OX Manufacture of wooden transportation box | - | 8 | 20 | +1.755
2019 | Lufthansa | CFM56-5B | Parts | Exhaust Nozzle Assy | 78-11-05 | TZ244532 | HAM/SZX | 642-4001-501 | 010 | Extended Repair - FAR43 Minor | 3306 Repair of the Pylon Seal Attachment Note: Disassambly and assambly of the Nozzle Assy is additionally necessary. EASA approval CRAS 83306 available. | DOA | 8 | 20 | +4.560
2019 | Lufthansa | CFM56-5B | Parts | Exhaust Nozzle Assy | 78-11-05 | TZ244532 | HAM/SZX | 642-4001-501 | 011 | Extended Repair - FAR43 Minor | RAS114666 Weld repair of worn outer skin caused by finger seal Note: Disassambly and assambly of the Nozzle Assy is additionally necessary. (Rep. Pack 001) EASA approval CRAS 114666 available. | DOA | 8 | 20 | +4.725
2019 | Lufthansa | CFM56-5B | Parts | Exhaust Nozzle Assy | 78-11-05 | TZ244532 | HAM/SZX | 642-4001-501 | 013 | Extended Repair - FAR43 Minor | RAS143952 Replace old 40 mm wide wearstrip with 60 mm wide wearstrip HPC Stator Bellcrank Vane Actuation Section Compressor ATA-Capter 72-32-15 Place of Repair HAM Part-ID TV225482 TAT Inspection [cal. days] 5 TAT Repair [cal. days] 6 TAT not to exceed [cal. days] 6 Minimum Qty. [ea] 1 Additional Information: Only valid for Engine Overhaul Events at LHT Hamburg Part Numbers 1276M85P05 1276M86P05 1559M91P01 9511M22P01 9511M24P04 9511M24P07 9511M26P01 9511M26P02 Offered Repairs (dependent on part number) Rep.Code Rep.No Repair Description Rep.Type Price per ea | DOA | 8 | 20 | +5.935
2019 | Lufthansa | CFM56-5B | Parts | Exhaust Nozzle Assy | 78-11-05 | TZ244532 | HAM/SZX | 642-4612-501 | 00 | Cleaning & Inspection | I Cleaning and inspection Note: Nozzle Assy | OEM | 8 | 20 | 3.625
2019 | Lufthansa | CFM56-5B | Parts | Exhaust Nozzle Assy | 78-11-05 | TZ244532 | HAM/SZX | 642-4612-501 | 001 | Extended Repair | 01 Disassembly and assembly Note: Is necessary for weld repair of inner sleeve or bulkhead modification. | OEM | 8 | 20 | +7.025
2019 | Lufthansa | CFM56-5B | Parts | Exhaust Nozzle Assy | 78-11-05 | TZ244532 | HAM/SZX | 642-4612-501 | 002 | Extended Repair | 02 Replacement of Pylon Seal. | OEM | 8 | 20 | +2.125
2019 | Lufthansa | CFM56-5B | Parts | Exhaust Nozzle Assy | 78-11-05 | TZ244532 | HAM/SZX | 642-4612-501 | 007 | Extended Repair | 03 Flush skin repair on either outer titanium or inner inconel skin. Note: Quoted for each repair area. | OEM | 8 | 20 | +6.795
2019 | Lufthansa | CFM56-5B | Parts | Exhaust Nozzle Assy | 78-11-05 | TZ244532 | HAM/SZX | 642-4612-501 | 004 | Extended Repair | 10 Installation of External Wear Strip. Note: This repair is recommended to prevent further wear into base material to increase durability. | OEM | 8 | 20 | +7.835
2019 | Lufthansa | CFM56-5B | Parts | Exhaust Nozzle Assy | 78-11-05 | TZ244532 | HAM/SZX | 642-4612-501 | 008 | Extended Repair | 11 Apply wear protective paint | OEM | 8 | 20 | +1.185
2019 | Lufthansa | CFM56-5B | Parts | Exhaust Nozzle Assy | 78-11-05 | TZ244532 | HAM/SZX | 642-4612-501 | 005 | Extended Repair | 12 6 o¿Clock external patch. | OEM | 8 | 20 | +2.870
2019 | Lufthansa | CFM56-5B | Parts | Exhaust Nozzle Assy | 78-11-05 | TZ244532 | HAM/SZX | 642-4612-501 | 012 | Extended Repair | ENERAL Bulkhead Rivets removal and instalation up to 20 Rivets | OEM | 8 | 20 | +840
2019 | Lufthansa | CFM56-5B | Parts | Exhaust Nozzle Assy | 78-11-05 | TZ244532 | HAM/SZX | 642-4612-501 | 006 | Service Bulletin | B Bulkhead modification acc. to SB RA32078-77. Note: Disassembly and assembly additionally necessary. | OEM | 8 | 20 | +12.630
2019 | Lufthansa | CFM56-5B | Parts | Exhaust Nozzle Assy | 78-11-05 | TZ244532 | HAM/SZX | 642-4612-501 | 009 | Logistic Service | OX Manufacture of wooden transportation box | - | 8 | 20 | +1.755
2019 | Lufthansa | CFM56-5B | Parts | Exhaust Nozzle Assy | 78-11-05 | TZ244532 | HAM/SZX | 642-4612-501 | 010 | Extended Repair - FAR43 Minor | 3306 Repair of the Pylon Seal Attachment Note: Disassambly and assambly of the Nozzle Assy is additionally necessary. EASA approval CRAS 83306 available. | DOA | 8 | 20 | +4.560
2019 | Lufthansa | CFM56-5B | Parts | Exhaust Nozzle Assy | 78-11-05 | TZ244532 | HAM/SZX | 642-4612-501 | 011 | Extended Repair - FAR43 Minor | RAS114666 Weld repair of worn outer skin caused by finger seal Note: Disassambly and assambly of the Nozzle Assy is additionally necessary. (Rep. Pack 001) EASA approval CRAS 114666 available. | DOA | 8 | 20 | +4.725
2019 | Lufthansa | CFM56-5B | Parts | Exhaust Nozzle Assy | 78-11-05 | TZ244532 | HAM/SZX | 642-4612-501 | 013 | Extended Repair - FAR43 Minor | RAS143952 Replace old 40 mm wide wearstrip with 60 mm wide wearstrip HPC Stator Bellcrank Vane Actuation Section Compressor ATA-Capter 72-32-15 Place of Repair HAM Part-ID TV225482 TAT Inspection [cal. days] 5 TAT Repair [cal. days] 6 TAT not to exceed [cal. days] 6 Minimum Qty. [ea] 1 Additional Information: Only valid for Engine Overhaul Events at LHT Hamburg Part Numbers 1276M85P05 1276M86P05 1559M91P01 9511M22P01 9511M24P04 9511M24P07 9511M26P01 9511M26P02 Offered Repairs (dependent on part number) Rep.Code Rep.No Repair Description Rep.Type Price per ea | DOA | 8 | 20 | +5.935
2019 | Lufthansa | CFM56-5B | Compressor | HPC Stator Bellcrank Vane Actuation | 72-32-15 | TV225482 | HAM | 1276M85P05 | 00 | Cleaning & Inspection | I Cleaning and inspection HPC Stator Master Rod Section Compressor ATA-Capter 72-32-13 Place of Repair HAM Part-ID TV225487 TAT Inspection [cal. days] 5 TAT Repair [cal. days] 17 TAT not to exceed [cal. days] 23 Minimum Qty. [ea] 1 Additional Information: Only valid for Engine Overhaul Events at LHT Hamburg Part Numbers 1476M51P01 1476M80P01 1558M35G01 9513M34G01 Offered Repairs (dependent on part number) Rep.Code Rep.No Repair Description Rep.Type Price per ea | OEM | 5 | 6 | 710
2019 | Lufthansa | CFM56-5B | Compressor | HPC Stator Bellcrank Vane Actuation | 72-32-15 | TV225482 | HAM | 1276M86P05 | 00 | Cleaning & Inspection | I Cleaning and inspection HPC Stator Master Rod Section Compressor ATA-Capter 72-32-13 Place of Repair HAM Part-ID TV225487 TAT Inspection [cal. days] 5 TAT Repair [cal. days] 17 TAT not to exceed [cal. days] 23 Minimum Qty. [ea] 1 Additional Information: Only valid for Engine Overhaul Events at LHT Hamburg Part Numbers 1476M51P01 1476M80P01 1558M35G01 9513M34G01 Offered Repairs (dependent on part number) Rep.Code Rep.No Repair Description Rep.Type Price per ea | OEM | 5 | 6 | 710
2019 | Lufthansa | CFM56-5B | Compressor | HPC Stator Bellcrank Vane Actuation | 72-32-15 | TV225482 | HAM | 1559M91P01 | 00 | Cleaning & Inspection | I Cleaning and inspection HPC Stator Master Rod Section Compressor ATA-Capter 72-32-13 Place of Repair HAM Part-ID TV225487 TAT Inspection [cal. days] 5 TAT Repair [cal. days] 17 TAT not to exceed [cal. days] 23 Minimum Qty. [ea] 1 Additional Information: Only valid for Engine Overhaul Events at LHT Hamburg Part Numbers 1476M51P01 1476M80P01 1558M35G01 9513M34G01 Offered Repairs (dependent on part number) Rep.Code Rep.No Repair Description Rep.Type Price per ea | OEM | 5 | 6 | 710
2019 | Lufthansa | CFM56-5B | Compressor | HPC Stator Bellcrank Vane Actuation | 72-32-15 | TV225482 | HAM | 9511M22P01 | 00 | Cleaning & Inspection | I Cleaning and inspection HPC Stator Master Rod Section Compressor ATA-Capter 72-32-13 Place of Repair HAM Part-ID TV225487 TAT Inspection [cal. days] 5 TAT Repair [cal. days] 17 TAT not to exceed [cal. days] 23 Minimum Qty. [ea] 1 Additional Information: Only valid for Engine Overhaul Events at LHT Hamburg Part Numbers 1476M51P01 1476M80P01 1558M35G01 9513M34G01 Offered Repairs (dependent on part number) Rep.Code Rep.No Repair Description Rep.Type Price per ea | OEM | 5 | 6 | 710
2019 | Lufthansa | CFM56-5B | Compressor | HPC Stator Bellcrank Vane Actuation | 72-32-15 | TV225482 | HAM | 9511M24P04 | 00 | Cleaning & Inspection | I Cleaning and inspection HPC Stator Master Rod Section Compressor ATA-Capter 72-32-13 Place of Repair HAM Part-ID TV225487 TAT Inspection [cal. days] 5 TAT Repair [cal. days] 17 TAT not to exceed [cal. days] 23 Minimum Qty. [ea] 1 Additional Information: Only valid for Engine Overhaul Events at LHT Hamburg Part Numbers 1476M51P01 1476M80P01 1558M35G01 9513M34G01 Offered Repairs (dependent on part number) Rep.Code Rep.No Repair Description Rep.Type Price per ea | OEM | 5 | 6 | 710
2019 | Lufthansa | CFM56-5B | Compressor | HPC Stator Bellcrank Vane Actuation | 72-32-15 | TV225482 | HAM | 9511M24P07 | 00 | Cleaning & Inspection | I Cleaning and inspection HPC Stator Master Rod Section Compressor ATA-Capter 72-32-13 Place of Repair HAM Part-ID TV225487 TAT Inspection [cal. days] 5 TAT Repair [cal. days] 17 TAT not to exceed [cal. days] 23 Minimum Qty. [ea] 1 Additional Information: Only valid for Engine Overhaul Events at LHT Hamburg Part Numbers 1476M51P01 1476M80P01 1558M35G01 9513M34G01 Offered Repairs (dependent on part number) Rep.Code Rep.No Repair Description Rep.Type Price per ea | OEM | 5 | 6 | 710
2019 | Lufthansa | CFM56-5B | Compressor | HPC Stator Bellcrank Vane Actuation | 72-32-15 | TV225482 | HAM | 9511M26P01 | 00 | Cleaning & Inspection | I Cleaning and inspection HPC Stator Master Rod Section Compressor ATA-Capter 72-32-13 Place of Repair HAM Part-ID TV225487 TAT Inspection [cal. days] 5 TAT Repair [cal. days] 17 TAT not to exceed [cal. days] 23 Minimum Qty. [ea] 1 Additional Information: Only valid for Engine Overhaul Events at LHT Hamburg Part Numbers 1476M51P01 1476M80P01 1558M35G01 9513M34G01 Offered Repairs (dependent on part number) Rep.Code Rep.No Repair Description Rep.Type Price per ea | OEM | 5 | 6 | 710
2019 | Lufthansa | CFM56-5B | Compressor | HPC Stator Bellcrank Vane Actuation | 72-32-15 | TV225482 | HAM | 9511M26P02 | 00 | Cleaning & Inspection | I Cleaning and inspection HPC Stator Master Rod Section Compressor ATA-Capter 72-32-13 Place of Repair HAM Part-ID TV225487 TAT Inspection [cal. days] 5 TAT Repair [cal. days] 17 TAT not to exceed [cal. days] 23 Minimum Qty. [ea] 1 Additional Information: Only valid for Engine Overhaul Events at LHT Hamburg Part Numbers 1476M51P01 1476M80P01 1558M35G01 9513M34G01 Offered Repairs (dependent on part number) Rep.Code Rep.No Repair Description Rep.Type Price per ea | OEM | 5 | 6 | 710
2019 | Lufthansa | CFM56-5B | Compressor | HPC Stator Master Rod | 72-32-13 | TV225487 | HAM | 1476M51P01 | 00 | Cleaning & Inspection | I Cleaning and inspection BRG No.1 Retaining Nut Section Fan ATA-Capter 72-51-08, 72-22-13 Place of Repair HAM Part-ID TX225060 TAT Inspection [cal. days] 5 TAT Repair [cal. days] 19 TAT not to exceed [cal. days] 26 Minimum Qty. [ea] 1 Additional Information: Only valid for Engine Overhaul Events at LHT Hamburg Part Numbers 301-298-006-0 301-436-804-0 301-537-905-0 337-011-902-0 Offered Repairs (dependent on part number) Rep.Code Rep.No Repair Description Rep.Type Price per ea | OEM | 5 | 17 | 580
2019 | Lufthansa | CFM56-5B | Compressor | HPC Stator Master Rod | 72-32-13 | TV225487 | HAM | 1476M80P01 | 00 | Cleaning & Inspection | I Cleaning and inspection BRG No.1 Retaining Nut Section Fan ATA-Capter 72-51-08, 72-22-13 Place of Repair HAM Part-ID TX225060 TAT Inspection [cal. days] 5 TAT Repair [cal. days] 19 TAT not to exceed [cal. days] 26 Minimum Qty. [ea] 1 Additional Information: Only valid for Engine Overhaul Events at LHT Hamburg Part Numbers 301-298-006-0 301-436-804-0 301-537-905-0 337-011-902-0 Offered Repairs (dependent on part number) Rep.Code Rep.No Repair Description Rep.Type Price per ea | OEM | 5 | 17 | 580
2019 | Lufthansa | CFM56-5B | Compressor | HPC Stator Master Rod | 72-32-13 | TV225487 | HAM | 1558M35G01 | 00 | Cleaning & Inspection | I Cleaning and inspection BRG No.1 Retaining Nut Section Fan ATA-Capter 72-51-08, 72-22-13 Place of Repair HAM Part-ID TX225060 TAT Inspection [cal. days] 5 TAT Repair [cal. days] 19 TAT not to exceed [cal. days] 26 Minimum Qty. [ea] 1 Additional Information: Only valid for Engine Overhaul Events at LHT Hamburg Part Numbers 301-298-006-0 301-436-804-0 301-537-905-0 337-011-902-0 Offered Repairs (dependent on part number) Rep.Code Rep.No Repair Description Rep.Type Price per ea | OEM | 5 | 17 | 580
2019 | Lufthansa | CFM56-5B | Compressor | HPC Stator Master Rod | 72-32-13 | TV225487 | HAM | 9513M34G01 | 00 | Cleaning & Inspection | I Cleaning and inspection BRG No.1 Retaining Nut Section Fan ATA-Capter 72-51-08, 72-22-13 Place of Repair HAM Part-ID TX225060 TAT Inspection [cal. days] 5 TAT Repair [cal. days] 19 TAT not to exceed [cal. days] 26 Minimum Qty. [ea] 1 Additional Information: Only valid for Engine Overhaul Events at LHT Hamburg Part Numbers 301-298-006-0 301-436-804-0 301-537-905-0 337-011-902-0 Offered Repairs (dependent on part number) Rep.Code Rep.No Repair Description Rep.Type Price per ea | OEM | 5 | 17 | 580
2019 | Lufthansa | CFM56-5B | Fan | BRG No.1 Retaining Nut | 72-22-13 | TX225060 | HAM | 301-298-006-0 | 00 | Cleaning & Inspection | I Cleaning and inspection | OEM | 5 | 19 | 730
2019 | Lufthansa | CFM56-5B | Fan | BRG No.1 Retaining Nut | 72-22-13 | TX225060 | HAM | 301-298-006-0 | 001 | Extended Repair | 01 Replacement of silver plating Note: Repair will only be performed in the course of an engine overhaul. | OEM | 5 | 19 | +1.070
2019 | Lufthansa | CFM56-5B | Fan | BRG No.1 Retaining Nut | 72-22-13 | TX225060 | HAM | 301-298-006-0 | 002 | Extended Repair | 02 Repair of mating face + Silver plating Note: Repair will only be performed in the course of an engine overhaul. ROTOR-ALTERNATOR AC GENERATOR Section Accessories ATA-Capter 73-21-81, 73-21-30 Place of Repair HAM Part-ID SDV2-100LUGH TAT TST [cal. days] 2 TAT REP [cal. days] 7 TAT OVH [cal. days] 7 Minimum Qty. [ea] 1 Part Numbers 85465-1 85465-2 85465-3 9387M16P01 9387M16P02 Offered Repairs (dependent on part number) Rep.Code Rep.No Repair Description Rep.Type Price per ea | OEM | 5 | 19 | +715
2019 | Lufthansa | CFM56-5B | Fan | BRG No.1 Retaining Nut | 72-22-13 | TX225060 | HAM | 301-436-804-0 | 00 | Cleaning & Inspection | I Cleaning and inspection | OEM | 5 | 19 | 730
2019 | Lufthansa | CFM56-5B | Fan | BRG No.1 Retaining Nut | 72-22-13 | TX225060 | HAM | 301-436-804-0 | 001 | Extended Repair | 01 Replacement of silver plating Note: Repair will only be performed in the course of an engine overhaul. | OEM | 5 | 19 | +1.070
2019 | Lufthansa | CFM56-5B | Fan | BRG No.1 Retaining Nut | 72-22-13 | TX225060 | HAM | 301-436-804-0 | 002 | Extended Repair | 02 Repair of mating face + Silver plating Note: Repair will only be performed in the course of an engine overhaul. ROTOR-ALTERNATOR AC GENERATOR Section Accessories ATA-Capter 73-21-81, 73-21-30 Place of Repair HAM Part-ID SDV2-100LUGH TAT TST [cal. days] 2 TAT REP [cal. days] 7 TAT OVH [cal. days] 7 Minimum Qty. [ea] 1 Part Numbers 85465-1 85465-2 85465-3 9387M16P01 9387M16P02 Offered Repairs (dependent on part number) Rep.Code Rep.No Repair Description Rep.Type Price per ea | OEM | 5 | 19 | +715
2019 | Lufthansa | CFM56-5B | Fan | BRG No.1 Retaining Nut | 72-22-13 | TX225060 | HAM | 301-537-905-0 | 00 | Cleaning & Inspection | I Cleaning and inspection | OEM | 5 | 19 | 730
2019 | Lufthansa | CFM56-5B | Fan | BRG No.1 Retaining Nut | 72-22-13 | TX225060 | HAM | 301-537-905-0 | 001 | Extended Repair | 01 Replacement of silver plating Note: Repair will only be performed in the course of an engine overhaul. | OEM | 5 | 19 | +1.070
2019 | Lufthansa | CFM56-5B | Fan | BRG No.1 Retaining Nut | 72-22-13 | TX225060 | HAM | 301-537-905-0 | 002 | Extended Repair | 02 Repair of mating face + Silver plating Note: Repair will only be performed in the course of an engine overhaul. ROTOR-ALTERNATOR AC GENERATOR Section Accessories ATA-Capter 73-21-81, 73-21-30 Place of Repair HAM Part-ID SDV2-100LUGH TAT TST [cal. days] 2 TAT REP [cal. days] 7 TAT OVH [cal. days] 7 Minimum Qty. [ea] 1 Part Numbers 85465-1 85465-2 85465-3 9387M16P01 9387M16P02 Offered Repairs (dependent on part number) Rep.Code Rep.No Repair Description Rep.Type Price per ea | OEM | 5 | 19 | +715
2019 | Lufthansa | CFM56-5B | Fan | BRG No.1 Retaining Nut | 72-22-13 | TX225060 | HAM | 337-011-902-0 | 00 | Cleaning & Inspection | I Cleaning and inspection | OEM | 5 | 19 | 730
2019 | Lufthansa | CFM56-5B | Fan | BRG No.1 Retaining Nut | 72-22-13 | TX225060 | HAM | 337-011-902-0 | 001 | Extended Repair | 01 Replacement of silver plating Note: Repair will only be performed in the course of an engine overhaul. | OEM | 5 | 19 | +1.070
2019 | Lufthansa | CFM56-5B | Fan | BRG No.1 Retaining Nut | 72-22-13 | TX225060 | HAM | 337-011-902-0 | 002 | Extended Repair | 02 Repair of mating face + Silver plating Note: Repair will only be performed in the course of an engine overhaul. ROTOR-ALTERNATOR AC GENERATOR Section Accessories ATA-Capter 73-21-81, 73-21-30 Place of Repair HAM Part-ID SDV2-100LUGH TAT TST [cal. days] 2 TAT REP [cal. days] 7 TAT OVH [cal. days] 7 Minimum Qty. [ea] 1 Part Numbers 85465-1 85465-2 85465-3 9387M16P01 9387M16P02 Offered Repairs (dependent on part number) Rep.Code Rep.No Repair Description Rep.Type Price per ea | OEM | 5 | 19 | +715
2019 | Lufthansa | CFM56-5B | Accessories | ROTOR-ALTERNATOR AC GENERATOR | 73-21-30 | SDV2-100LUGH | HAM | 85465-1 | TST | Test |  | - | 2 | 7 | 435
2019 | Lufthansa | CFM56-5B | Accessories | ROTOR-ALTERNATOR AC GENERATOR | 73-21-30 | SDV2-100LUGH | HAM | 85465-1 | REP | Repair | UEL NOZZLE Section Accessories ATA-Capter 73-11-42, 73-00-00 Place of Repair HAM Part-ID SDV2-2326288 TAT TST [cal. days] 2 TAT REP [cal. days] 20 TAT OVH [cal. days] 23 Minimum Qty. [ea] 1 Part Numbers 1317M47G18 6840023E18 Offered Repairs (dependent on part number) Rep.Code Rep.No Repair Description Rep.Type Price per ea | - | 2 | 7 | 500
2019 | Lufthansa | CFM56-5B | Accessories | ROTOR-ALTERNATOR AC GENERATOR | 73-21-30 | SDV2-100LUGH | HAM | 85465-2 | TST | Test |  | - | 2 | 7 | 435
2019 | Lufthansa | CFM56-5B | Accessories | ROTOR-ALTERNATOR AC GENERATOR | 73-21-30 | SDV2-100LUGH | HAM | 85465-2 | REP | Repair | UEL NOZZLE Section Accessories ATA-Capter 73-11-42, 73-00-00 Place of Repair HAM Part-ID SDV2-2326288 TAT TST [cal. days] 2 TAT REP [cal. days] 20 TAT OVH [cal. days] 23 Minimum Qty. [ea] 1 Part Numbers 1317M47G18 6840023E18 Offered Repairs (dependent on part number) Rep.Code Rep.No Repair Description Rep.Type Price per ea | - | 2 | 7 | 500
2019 | Lufthansa | CFM56-5B | Accessories | ROTOR-ALTERNATOR AC GENERATOR | 73-21-30 | SDV2-100LUGH | HAM | 85465-3 | TST | Test |  | - | 2 | 7 | 435
2019 | Lufthansa | CFM56-5B | Accessories | ROTOR-ALTERNATOR AC GENERATOR | 73-21-30 | SDV2-100LUGH | HAM | 85465-3 | REP | Repair | UEL NOZZLE Section Accessories ATA-Capter 73-11-42, 73-00-00 Place of Repair HAM Part-ID SDV2-2326288 TAT TST [cal. days] 2 TAT REP [cal. days] 20 TAT OVH [cal. days] 23 Minimum Qty. [ea] 1 Part Numbers 1317M47G18 6840023E18 Offered Repairs (dependent on part number) Rep.Code Rep.No Repair Description Rep.Type Price per ea | - | 2 | 7 | 500
2019 | Lufthansa | CFM56-5B | Accessories | ROTOR-ALTERNATOR AC GENERATOR | 73-21-30 | SDV2-100LUGH | HAM | 9387M16P01 | TST | Test |  | - | 2 | 7 | 435
2019 | Lufthansa | CFM56-5B | Accessories | ROTOR-ALTERNATOR AC GENERATOR | 73-21-30 | SDV2-100LUGH | HAM | 9387M16P01 | REP | Repair | UEL NOZZLE Section Accessories ATA-Capter 73-11-42, 73-00-00 Place of Repair HAM Part-ID SDV2-2326288 TAT TST [cal. days] 2 TAT REP [cal. days] 20 TAT OVH [cal. days] 23 Minimum Qty. [ea] 1 Part Numbers 1317M47G18 6840023E18 Offered Repairs (dependent on part number) Rep.Code Rep.No Repair Description Rep.Type Price per ea | - | 2 | 7 | 500
2019 | Lufthansa | CFM56-5B | Accessories | ROTOR-ALTERNATOR AC GENERATOR | 73-21-30 | SDV2-100LUGH | HAM | 9387M16P02 | TST | Test |  | - | 2 | 7 | 435
2019 | Lufthansa | CFM56-5B | Accessories | ROTOR-ALTERNATOR AC GENERATOR | 73-21-30 | SDV2-100LUGH | HAM | 9387M16P02 | REP | Repair | UEL NOZZLE Section Accessories ATA-Capter 73-11-42, 73-00-00 Place of Repair HAM Part-ID SDV2-2326288 TAT TST [cal. days] 2 TAT REP [cal. days] 20 TAT OVH [cal. days] 23 Minimum Qty. [ea] 1 Part Numbers 1317M47G18 6840023E18 Offered Repairs (dependent on part number) Rep.Code Rep.No Repair Description Rep.Type Price per ea | - | 2 | 7 | 500
2019 | Lufthansa | CFM56-5B | Accessories | FUEL NOZZLE | 73-00-00 | SDV2-2326288 | HAM | 1317M47G18 | TST | Test |  | - | 2 | 20 | 450
2019 | Lufthansa | CFM56-5B | Accessories | FUEL NOZZLE | 73-00-00 | SDV2-2326288 | HAM | 1317M47G18 | REP | Repair |  | - | 2 | 20 | 915
2019 | Lufthansa | CFM56-5B | Accessories | FUEL NOZZLE | 73-00-00 | SDV2-2326288 | HAM | 1317M47G18 | OVH | Overhaul | ENSOR VBV POSITION Section Accessories ATA-Capter 75-31-70, 75-31-74 Place of Repair HAM Part-ID SDV2-119EDAC TAT TST [cal. days] 4 TAT REP [cal. days] 7 TAT OVH [cal. days] 10 Minimum Qty. [ea] 1 Part Numbers 301-807-702-0 VG14-00 VG14-00R VG14-01 VG14-01R Offered Repairs (dependent on part number) Rep.Code Rep.No Repair Description Rep.Type Price per ea | - | 2 | 20 | 1.575
2019 | Lufthansa | CFM56-5B | Accessories | FUEL NOZZLE | 73-00-00 | SDV2-2326288 | HAM | 6840023E18 | TST | Test |  | - | 2 | 20 | 450
2019 | Lufthansa | CFM56-5B | Accessories | FUEL NOZZLE | 73-00-00 | SDV2-2326288 | HAM | 6840023E18 | REP | Repair |  | - | 2 | 20 | 915
2019 | Lufthansa | CFM56-5B | Accessories | FUEL NOZZLE | 73-00-00 | SDV2-2326288 | HAM | 6840023E18 | OVH | Overhaul | ENSOR VBV POSITION Section Accessories ATA-Capter 75-31-70, 75-31-74 Place of Repair HAM Part-ID SDV2-119EDAC TAT TST [cal. days] 4 TAT REP [cal. days] 7 TAT OVH [cal. days] 10 Minimum Qty. [ea] 1 Part Numbers 301-807-702-0 VG14-00 VG14-00R VG14-01 VG14-01R Offered Repairs (dependent on part number) Rep.Code Rep.No Repair Description Rep.Type Price per ea | - | 2 | 20 | 1.575
2019 | Lufthansa | CFM56-5B | Accessories | SENSOR VBV POSITION | 75-31-74 | SDV2-119EDAC | HAM | 301-807-702-0 | TST | Test |  | - | 4 | 7 | 990
2019 | Lufthansa | CFM56-5B | Accessories | SENSOR VBV POSITION | 75-31-74 | SDV2-119EDAC | HAM | 301-807-702-0 | REP | Repair |  | - | 4 | 7 | 1.355
2019 | Lufthansa | CFM56-5B | Accessories | SENSOR VBV POSITION | 75-31-74 | SDV2-119EDAC | HAM | 301-807-702-0 | OVH | Overhaul | NTEGRATED DRIVE GENERATOR Section Accessories ATA-Capter 24-00-00 Place of Repair HAM Part-ID SDV2-2074189 TAT TST [cal. days] 10 TAT REP [cal. days] 19 TAT OVH [cal. days] 33 Minimum Qty. [ea] 1 Part Numbers 1706903 1708897 1709121 767142B 767142C 767142D 772181 772181A Offered Repairs (dependent on part number) Rep.Code Rep.No Repair Description Rep.Type Price per ea | - | 4 | 7 | 1.670
2019 | Lufthansa | CFM56-5B | Accessories | SENSOR VBV POSITION | 75-31-74 | SDV2-119EDAC | HAM | VG14-00 | TST | Test |  | - | 4 | 7 | 990
2019 | Lufthansa | CFM56-5B | Accessories | SENSOR VBV POSITION | 75-31-74 | SDV2-119EDAC | HAM | VG14-00 | REP | Repair |  | - | 4 | 7 | 1.355
2019 | Lufthansa | CFM56-5B | Accessories | SENSOR VBV POSITION | 75-31-74 | SDV2-119EDAC | HAM | VG14-00 | OVH | Overhaul | NTEGRATED DRIVE GENERATOR Section Accessories ATA-Capter 24-00-00 Place of Repair HAM Part-ID SDV2-2074189 TAT TST [cal. days] 10 TAT REP [cal. days] 19 TAT OVH [cal. days] 33 Minimum Qty. [ea] 1 Part Numbers 1706903 1708897 1709121 767142B 767142C 767142D 772181 772181A Offered Repairs (dependent on part number) Rep.Code Rep.No Repair Description Rep.Type Price per ea | - | 4 | 7 | 1.670
2019 | Lufthansa | CFM56-5B | Accessories | SENSOR VBV POSITION | 75-31-74 | SDV2-119EDAC | HAM | VG14-00R | TST | Test |  | - | 4 | 7 | 990
2019 | Lufthansa | CFM56-5B | Accessories | SENSOR VBV POSITION | 75-31-74 | SDV2-119EDAC | HAM | VG14-00R | REP | Repair |  | - | 4 | 7 | 1.355
2019 | Lufthansa | CFM56-5B | Accessories | SENSOR VBV POSITION | 75-31-74 | SDV2-119EDAC | HAM | VG14-00R | OVH | Overhaul | NTEGRATED DRIVE GENERATOR Section Accessories ATA-Capter 24-00-00 Place of Repair HAM Part-ID SDV2-2074189 TAT TST [cal. days] 10 TAT REP [cal. days] 19 TAT OVH [cal. days] 33 Minimum Qty. [ea] 1 Part Numbers 1706903 1708897 1709121 767142B 767142C 767142D 772181 772181A Offered Repairs (dependent on part number) Rep.Code Rep.No Repair Description Rep.Type Price per ea | - | 4 | 7 | 1.670
2019 | Lufthansa | CFM56-5B | Accessories | SENSOR VBV POSITION | 75-31-74 | SDV2-119EDAC | HAM | VG14-01 | TST | Test |  | - | 4 | 7 | 990
2019 | Lufthansa | CFM56-5B | Accessories | SENSOR VBV POSITION | 75-31-74 | SDV2-119EDAC | HAM | VG14-01 | REP | Repair |  | - | 4 | 7 | 1.355
2019 | Lufthansa | CFM56-5B | Accessories | SENSOR VBV POSITION | 75-31-74 | SDV2-119EDAC | HAM | VG14-01 | OVH | Overhaul | NTEGRATED DRIVE GENERATOR Section Accessories ATA-Capter 24-00-00 Place of Repair HAM Part-ID SDV2-2074189 TAT TST [cal. days] 10 TAT REP [cal. days] 19 TAT OVH [cal. days] 33 Minimum Qty. [ea] 1 Part Numbers 1706903 1708897 1709121 767142B 767142C 767142D 772181 772181A Offered Repairs (dependent on part number) Rep.Code Rep.No Repair Description Rep.Type Price per ea | - | 4 | 7 | 1.670
2019 | Lufthansa | CFM56-5B | Accessories | SENSOR VBV POSITION | 75-31-74 | SDV2-119EDAC | HAM | VG14-01R | TST | Test |  | - | 4 | 7 | 990
2019 | Lufthansa | CFM56-5B | Accessories | SENSOR VBV POSITION | 75-31-74 | SDV2-119EDAC | HAM | VG14-01R | REP | Repair |  | - | 4 | 7 | 1.355
2019 | Lufthansa | CFM56-5B | Accessories | SENSOR VBV POSITION | 75-31-74 | SDV2-119EDAC | HAM | VG14-01R | OVH | Overhaul | NTEGRATED DRIVE GENERATOR Section Accessories ATA-Capter 24-00-00 Place of Repair HAM Part-ID SDV2-2074189 TAT TST [cal. days] 10 TAT REP [cal. days] 19 TAT OVH [cal. days] 33 Minimum Qty. [ea] 1 Part Numbers 1706903 1708897 1709121 767142B 767142C 767142D 772181 772181A Offered Repairs (dependent on part number) Rep.Code Rep.No Repair Description Rep.Type Price per ea | - | 4 | 7 | 1.670
2019 | Lufthansa | CFM56-5B | Accessories | INTEGRATED DRIVE GENERATOR | 24-00-00 | SDV2-2074189 | HAM | 1706903 | TST | Test |  | - | 10 | 19 | 4.265
2019 | Lufthansa | CFM56-5B | Accessories | INTEGRATED DRIVE GENERATOR | 24-00-00 | SDV2-2074189 | HAM | 1706903 | REP | Repair |  | - | 10 | 19 | 18.610
2019 | Lufthansa | CFM56-5B | Accessories | INTEGRATED DRIVE GENERATOR | 24-00-00 | SDV2-2074189 | HAM | 1706903 | OVH | Overhaul | GB CFM56-5B Assy Section Special Parts ATA-Capter 72-62-00 Place of Repair HAM Part-ID TZGB1052 TAT Inspection [cal. days] 5 TAT Repair [cal. days] 30 TAT not to exceed [cal. days] 30 Minimum Qty. [ea] 1 Part Numbers 338-089-601-0 56-5BTGB Offered Repairs (dependent on part number) Rep.Code Rep.No Repair Description Rep.Type Price per ea | - | 10 | 19 | 25.410
2019 | Lufthansa | CFM56-5B | Accessories | INTEGRATED DRIVE GENERATOR | 24-00-00 | SDV2-2074189 | HAM | 1708897 | TST | Test |  | - | 10 | 19 | 4.265
2019 | Lufthansa | CFM56-5B | Accessories | INTEGRATED DRIVE GENERATOR | 24-00-00 | SDV2-2074189 | HAM | 1708897 | REP | Repair |  | - | 10 | 19 | 18.610
2019 | Lufthansa | CFM56-5B | Accessories | INTEGRATED DRIVE GENERATOR | 24-00-00 | SDV2-2074189 | HAM | 1708897 | OVH | Overhaul | GB CFM56-5B Assy Section Special Parts ATA-Capter 72-62-00 Place of Repair HAM Part-ID TZGB1052 TAT Inspection [cal. days] 5 TAT Repair [cal. days] 30 TAT not to exceed [cal. days] 30 Minimum Qty. [ea] 1 Part Numbers 338-089-601-0 56-5BTGB Offered Repairs (dependent on part number) Rep.Code Rep.No Repair Description Rep.Type Price per ea | - | 10 | 19 | 25.410
2019 | Lufthansa | CFM56-5B | Accessories | INTEGRATED DRIVE GENERATOR | 24-00-00 | SDV2-2074189 | HAM | 1709121 | TST | Test |  | - | 10 | 19 | 4.265
2019 | Lufthansa | CFM56-5B | Accessories | INTEGRATED DRIVE GENERATOR | 24-00-00 | SDV2-2074189 | HAM | 1709121 | REP | Repair |  | - | 10 | 19 | 18.610
2019 | Lufthansa | CFM56-5B | Accessories | INTEGRATED DRIVE GENERATOR | 24-00-00 | SDV2-2074189 | HAM | 1709121 | OVH | Overhaul | GB CFM56-5B Assy Section Special Parts ATA-Capter 72-62-00 Place of Repair HAM Part-ID TZGB1052 TAT Inspection [cal. days] 5 TAT Repair [cal. days] 30 TAT not to exceed [cal. days] 30 Minimum Qty. [ea] 1 Part Numbers 338-089-601-0 56-5BTGB Offered Repairs (dependent on part number) Rep.Code Rep.No Repair Description Rep.Type Price per ea | - | 10 | 19 | 25.410
2019 | Lufthansa | CFM56-5B | Accessories | INTEGRATED DRIVE GENERATOR | 24-00-00 | SDV2-2074189 | HAM | 767142B | TST | Test |  | - | 10 | 19 | 4.265
2019 | Lufthansa | CFM56-5B | Accessories | INTEGRATED DRIVE GENERATOR | 24-00-00 | SDV2-2074189 | HAM | 767142B | REP | Repair |  | - | 10 | 19 | 18.610
2019 | Lufthansa | CFM56-5B | Accessories | INTEGRATED DRIVE GENERATOR | 24-00-00 | SDV2-2074189 | HAM | 767142B | OVH | Overhaul | GB CFM56-5B Assy Section Special Parts ATA-Capter 72-62-00 Place of Repair HAM Part-ID TZGB1052 TAT Inspection [cal. days] 5 TAT Repair [cal. days] 30 TAT not to exceed [cal. days] 30 Minimum Qty. [ea] 1 Part Numbers 338-089-601-0 56-5BTGB Offered Repairs (dependent on part number) Rep.Code Rep.No Repair Description Rep.Type Price per ea | - | 10 | 19 | 25.410
2019 | Lufthansa | CFM56-5B | Accessories | INTEGRATED DRIVE GENERATOR | 24-00-00 | SDV2-2074189 | HAM | 767142C | TST | Test |  | - | 10 | 19 | 4.265
2019 | Lufthansa | CFM56-5B | Accessories | INTEGRATED DRIVE GENERATOR | 24-00-00 | SDV2-2074189 | HAM | 767142C | REP | Repair |  | - | 10 | 19 | 18.610
2019 | Lufthansa | CFM56-5B | Accessories | INTEGRATED DRIVE GENERATOR | 24-00-00 | SDV2-2074189 | HAM | 767142C | OVH | Overhaul | GB CFM56-5B Assy Section Special Parts ATA-Capter 72-62-00 Place of Repair HAM Part-ID TZGB1052 TAT Inspection [cal. days] 5 TAT Repair [cal. days] 30 TAT not to exceed [cal. days] 30 Minimum Qty. [ea] 1 Part Numbers 338-089-601-0 56-5BTGB Offered Repairs (dependent on part number) Rep.Code Rep.No Repair Description Rep.Type Price per ea | - | 10 | 19 | 25.410
2019 | Lufthansa | CFM56-5B | Accessories | INTEGRATED DRIVE GENERATOR | 24-00-00 | SDV2-2074189 | HAM | 767142D | TST | Test |  | - | 10 | 19 | 4.265
2019 | Lufthansa | CFM56-5B | Accessories | INTEGRATED DRIVE GENERATOR | 24-00-00 | SDV2-2074189 | HAM | 767142D | REP | Repair |  | - | 10 | 19 | 18.610
2019 | Lufthansa | CFM56-5B | Accessories | INTEGRATED DRIVE GENERATOR | 24-00-00 | SDV2-2074189 | HAM | 767142D | OVH | Overhaul | GB CFM56-5B Assy Section Special Parts ATA-Capter 72-62-00 Place of Repair HAM Part-ID TZGB1052 TAT Inspection [cal. days] 5 TAT Repair [cal. days] 30 TAT not to exceed [cal. days] 30 Minimum Qty. [ea] 1 Part Numbers 338-089-601-0 56-5BTGB Offered Repairs (dependent on part number) Rep.Code Rep.No Repair Description Rep.Type Price per ea | - | 10 | 19 | 25.410
2019 | Lufthansa | CFM56-5B | Accessories | INTEGRATED DRIVE GENERATOR | 24-00-00 | SDV2-2074189 | HAM | 772181 | TST | Test |  | - | 10 | 19 | 4.265
2019 | Lufthansa | CFM56-5B | Accessories | INTEGRATED DRIVE GENERATOR | 24-00-00 | SDV2-2074189 | HAM | 772181 | REP | Repair |  | - | 10 | 19 | 18.610
2019 | Lufthansa | CFM56-5B | Accessories | INTEGRATED DRIVE GENERATOR | 24-00-00 | SDV2-2074189 | HAM | 772181 | OVH | Overhaul | GB CFM56-5B Assy Section Special Parts ATA-Capter 72-62-00 Place of Repair HAM Part-ID TZGB1052 TAT Inspection [cal. days] 5 TAT Repair [cal. days] 30 TAT not to exceed [cal. days] 30 Minimum Qty. [ea] 1 Part Numbers 338-089-601-0 56-5BTGB Offered Repairs (dependent on part number) Rep.Code Rep.No Repair Description Rep.Type Price per ea | - | 10 | 19 | 25.410
2019 | Lufthansa | CFM56-5B | Accessories | INTEGRATED DRIVE GENERATOR | 24-00-00 | SDV2-2074189 | HAM | 772181A | TST | Test |  | - | 10 | 19 | 4.265
2019 | Lufthansa | CFM56-5B | Accessories | INTEGRATED DRIVE GENERATOR | 24-00-00 | SDV2-2074189 | HAM | 772181A | REP | Repair |  | - | 10 | 19 | 18.610
2019 | Lufthansa | CFM56-5B | Accessories | INTEGRATED DRIVE GENERATOR | 24-00-00 | SDV2-2074189 | HAM | 772181A | OVH | Overhaul | GB CFM56-5B Assy Section Special Parts ATA-Capter 72-62-00 Place of Repair HAM Part-ID TZGB1052 TAT Inspection [cal. days] 5 TAT Repair [cal. days] 30 TAT not to exceed [cal. days] 30 Minimum Qty. [ea] 1 Part Numbers 338-089-601-0 56-5BTGB Offered Repairs (dependent on part number) Rep.Code Rep.No Repair Description Rep.Type Price per ea | - | 10 | 19 | 25.410
2019 | Lufthansa | CFM56-5B | Parts | TGB CFM56-5B Assy | 72-62-00 | TZGB1052 | HAM | 338-089-601-0 | 00 | Cleaning & Inspection | I Cleaning and inspection Note: Only in conjunction with repair package BASIC | OEM | 5 | 30 | 5.275
2019 | Lufthansa | CFM56-5B | Parts | TGB CFM56-5B Assy | 72-62-00 | TZGB1052 | HAM | 338-089-601-0 | BAS | Basic Repair | SSEMBLY Assembly DISASSEMBLY Disassembly Internal Tubes Section Tubes & Ducts ATA-Capter 72-09-03 Place of Repair BER Part-ID TD262476 TAT Inspection [cal. days] 9 TAT Repair [cal. days] 16 TAT not to exceed [cal. days] 16 Minimum Qty. [ea] 1 Part Numbers 340-030-702-0 340-031-901-0 Offered Repairs (dependent on part number) Rep.Code Rep.No Repair Description Rep.Type Price per ea | OEM | 5 | 30 | 13.125
2019 | Lufthansa | CFM56-5B | Parts | TGB CFM56-5B Assy | 72-62-00 | TZGB1052 | HAM | 56-5BTGB | 00 | Cleaning & Inspection | I Cleaning and inspection Note: Only in conjunction with repair package BASIC | OEM | 5 | 30 | 5.275
2019 | Lufthansa | CFM56-5B | Parts | TGB CFM56-5B Assy | 72-62-00 | TZGB1052 | HAM | 56-5BTGB | BAS | Basic Repair | SSEMBLY Assembly DISASSEMBLY Disassembly Internal Tubes Section Tubes & Ducts ATA-Capter 72-09-03 Place of Repair BER Part-ID TD262476 TAT Inspection [cal. days] 9 TAT Repair [cal. days] 16 TAT not to exceed [cal. days] 16 Minimum Qty. [ea] 1 Part Numbers 340-030-702-0 340-031-901-0 Offered Repairs (dependent on part number) Rep.Code Rep.No Repair Description Rep.Type Price per ea | OEM | 5 | 30 | 13.125
2019 | Lufthansa | CFM56-5B | Ducts | Internal Tubes | 72-09-03 | TD262476 | BER | 340-030-702-0 | 00 | Cleaning & Inspection | & I Cleaning and Inspection | OEM | 9 | 16 | 620
2019 | Lufthansa | CFM56-5B | Ducts | Internal Tubes | 72-09-03 | TD262476 | BER | 340-030-702-0 | MIR | Minor Repair | IR Minor Repair: Insert replacement Oil Tubes Section Tubes & Ducts ATA-Capter 72-56-01 Place of Repair BER Part-ID TD725601 TAT Inspection [cal. days] 9 TAT Repair [cal. days] 14 TAT not to exceed [cal. days] 20 Minimum Qty. [ea] 1 Part Numbers 334-007-382-0 335-104-305-0 335-104-308-0 335-104-309-0 336-052-111-0 336-098-601-0 337-123-501-0 338-103-405-0 338-106-602-0 338-106-603-0 340-166-101-0 340-177-801-0 340-178-001-0 CFM56-TF-OIL-TUBES Offered Repairs (dependent on part number) Rep.Code Rep.No Repair Description Rep.Type Price per ea | OEM | 9 | 16 | 230
2019 | Lufthansa | CFM56-5B | Ducts | Internal Tubes | 72-09-03 | TD262476 | BER | 340-031-901-0 | 00 | Cleaning & Inspection | & I Cleaning and Inspection | OEM | 9 | 16 | 620
2019 | Lufthansa | CFM56-5B | Ducts | Internal Tubes | 72-09-03 | TD262476 | BER | 340-031-901-0 | MIR | Minor Repair | IR Minor Repair: Insert replacement Oil Tubes Section Tubes & Ducts ATA-Capter 72-56-01 Place of Repair BER Part-ID TD725601 TAT Inspection [cal. days] 9 TAT Repair [cal. days] 14 TAT not to exceed [cal. days] 20 Minimum Qty. [ea] 1 Part Numbers 334-007-382-0 335-104-305-0 335-104-308-0 335-104-309-0 336-052-111-0 336-098-601-0 337-123-501-0 338-103-405-0 338-106-602-0 338-106-603-0 340-166-101-0 340-177-801-0 340-178-001-0 CFM56-TF-OIL-TUBES Offered Repairs (dependent on part number) Rep.Code Rep.No Repair Description Rep.Type Price per ea | OEM | 9 | 16 | 230
2019 | Lufthansa | CFM56-5B | Ducts | Oil Tubes | 72-56-01 | TD725601 | BER | 334-007-382-0 | 00 | Cleaning & Inspection | & I Cleaning and Inspection | OEM | 9 | 14 | 620
2019 | Lufthansa | CFM56-5B | Ducts | Oil Tubes | 72-56-01 | TD725601 | BER | 334-007-382-0 | MIR | Minor Repair | IR Minor repair HPC Vane Sector Kit Section Compressor ATA-Capter 72-32-00, 72-33-00 Place of Repair HAM Part-ID TTCFMKIT TAT Inspection [cal. days] 3 TAT Repair [cal. days] 20 TAT not to exceed [cal. days] 20 Minimum Qty. [ea] 1 Part Numbers 56-3A3S 56-5AA3S 56-5BA3S 56-5CA3S 56-72-32-0Y-3B1 56-72-32-0Y-3B2 56-72-32-0Y-3C1 56-72-33-0Y-3B1 56-72-33-0Y-3B2 56-72-33-0Y-3C1 56-7BA3S 563-72-320Y 563-72-330Y 563-72-3X-0Y 565-72-3X-0Y 567-72-320Y 567-72-330Y 567-72-3X-0Y Offered Repairs (dependent on part number) Rep.Code Rep.No Repair Description Rep.Type Price per ea | OEM | 9 | 14 | 440
2019 | Lufthansa | CFM56-5B | Ducts | Oil Tubes | 72-56-01 | TD725601 | BER | 335-104-305-0 | 00 | Cleaning & Inspection | & I Cleaning and Inspection | OEM | 9 | 14 | 620
2019 | Lufthansa | CFM56-5B | Ducts | Oil Tubes | 72-56-01 | TD725601 | BER | 335-104-305-0 | MIR | Minor Repair | IR Minor repair HPC Vane Sector Kit Section Compressor ATA-Capter 72-32-00, 72-33-00 Place of Repair HAM Part-ID TTCFMKIT TAT Inspection [cal. days] 3 TAT Repair [cal. days] 20 TAT not to exceed [cal. days] 20 Minimum Qty. [ea] 1 Part Numbers 56-3A3S 56-5AA3S 56-5BA3S 56-5CA3S 56-72-32-0Y-3B1 56-72-32-0Y-3B2 56-72-32-0Y-3C1 56-72-33-0Y-3B1 56-72-33-0Y-3B2 56-72-33-0Y-3C1 56-7BA3S 563-72-320Y 563-72-330Y 563-72-3X-0Y 565-72-3X-0Y 567-72-320Y 567-72-330Y 567-72-3X-0Y Offered Repairs (dependent on part number) Rep.Code Rep.No Repair Description Rep.Type Price per ea | OEM | 9 | 14 | 440
2019 | Lufthansa | CFM56-5B | Ducts | Oil Tubes | 72-56-01 | TD725601 | BER | 335-104-308-0 | 00 | Cleaning & Inspection | & I Cleaning and Inspection | OEM | 9 | 14 | 620
2019 | Lufthansa | CFM56-5B | Ducts | Oil Tubes | 72-56-01 | TD725601 | BER | 335-104-308-0 | MIR | Minor Repair | IR Minor repair HPC Vane Sector Kit Section Compressor ATA-Capter 72-32-00, 72-33-00 Place of Repair HAM Part-ID TTCFMKIT TAT Inspection [cal. days] 3 TAT Repair [cal. days] 20 TAT not to exceed [cal. days] 20 Minimum Qty. [ea] 1 Part Numbers 56-3A3S 56-5AA3S 56-5BA3S 56-5CA3S 56-72-32-0Y-3B1 56-72-32-0Y-3B2 56-72-32-0Y-3C1 56-72-33-0Y-3B1 56-72-33-0Y-3B2 56-72-33-0Y-3C1 56-7BA3S 563-72-320Y 563-72-330Y 563-72-3X-0Y 565-72-3X-0Y 567-72-320Y 567-72-330Y 567-72-3X-0Y Offered Repairs (dependent on part number) Rep.Code Rep.No Repair Description Rep.Type Price per ea | OEM | 9 | 14 | 440
2019 | Lufthansa | CFM56-5B | Ducts | Oil Tubes | 72-56-01 | TD725601 | BER | 335-104-309-0 | 00 | Cleaning & Inspection | & I Cleaning and Inspection | OEM | 9 | 14 | 620
2019 | Lufthansa | CFM56-5B | Ducts | Oil Tubes | 72-56-01 | TD725601 | BER | 335-104-309-0 | MIR | Minor Repair | IR Minor repair HPC Vane Sector Kit Section Compressor ATA-Capter 72-32-00, 72-33-00 Place of Repair HAM Part-ID TTCFMKIT TAT Inspection [cal. days] 3 TAT Repair [cal. days] 20 TAT not to exceed [cal. days] 20 Minimum Qty. [ea] 1 Part Numbers 56-3A3S 56-5AA3S 56-5BA3S 56-5CA3S 56-72-32-0Y-3B1 56-72-32-0Y-3B2 56-72-32-0Y-3C1 56-72-33-0Y-3B1 56-72-33-0Y-3B2 56-72-33-0Y-3C1 56-7BA3S 563-72-320Y 563-72-330Y 563-72-3X-0Y 565-72-3X-0Y 567-72-320Y 567-72-330Y 567-72-3X-0Y Offered Repairs (dependent on part number) Rep.Code Rep.No Repair Description Rep.Type Price per ea | OEM | 9 | 14 | 440
2019 | Lufthansa | CFM56-5B | Ducts | Oil Tubes | 72-56-01 | TD725601 | BER | 336-052-111-0 | 00 | Cleaning & Inspection | & I Cleaning and Inspection | OEM | 9 | 14 | 620
2019 | Lufthansa | CFM56-5B | Ducts | Oil Tubes | 72-56-01 | TD725601 | BER | 336-052-111-0 | MIR | Minor Repair | IR Minor repair HPC Vane Sector Kit Section Compressor ATA-Capter 72-32-00, 72-33-00 Place of Repair HAM Part-ID TTCFMKIT TAT Inspection [cal. days] 3 TAT Repair [cal. days] 20 TAT not to exceed [cal. days] 20 Minimum Qty. [ea] 1 Part Numbers 56-3A3S 56-5AA3S 56-5BA3S 56-5CA3S 56-72-32-0Y-3B1 56-72-32-0Y-3B2 56-72-32-0Y-3C1 56-72-33-0Y-3B1 56-72-33-0Y-3B2 56-72-33-0Y-3C1 56-7BA3S 563-72-320Y 563-72-330Y 563-72-3X-0Y 565-72-3X-0Y 567-72-320Y 567-72-330Y 567-72-3X-0Y Offered Repairs (dependent on part number) Rep.Code Rep.No Repair Description Rep.Type Price per ea | OEM | 9 | 14 | 440
2019 | Lufthansa | CFM56-5B | Ducts | Oil Tubes | 72-56-01 | TD725601 | BER | 336-098-601-0 | 00 | Cleaning & Inspection | & I Cleaning and Inspection | OEM | 9 | 14 | 620
2019 | Lufthansa | CFM56-5B | Ducts | Oil Tubes | 72-56-01 | TD725601 | BER | 336-098-601-0 | MIR | Minor Repair | IR Minor repair HPC Vane Sector Kit Section Compressor ATA-Capter 72-32-00, 72-33-00 Place of Repair HAM Part-ID TTCFMKIT TAT Inspection [cal. days] 3 TAT Repair [cal. days] 20 TAT not to exceed [cal. days] 20 Minimum Qty. [ea] 1 Part Numbers 56-3A3S 56-5AA3S 56-5BA3S 56-5CA3S 56-72-32-0Y-3B1 56-72-32-0Y-3B2 56-72-32-0Y-3C1 56-72-33-0Y-3B1 56-72-33-0Y-3B2 56-72-33-0Y-3C1 56-7BA3S 563-72-320Y 563-72-330Y 563-72-3X-0Y 565-72-3X-0Y 567-72-320Y 567-72-330Y 567-72-3X-0Y Offered Repairs (dependent on part number) Rep.Code Rep.No Repair Description Rep.Type Price per ea | OEM | 9 | 14 | 440
2019 | Lufthansa | CFM56-5B | Ducts | Oil Tubes | 72-56-01 | TD725601 | BER | 337-123-501-0 | 00 | Cleaning & Inspection | & I Cleaning and Inspection | OEM | 9 | 14 | 620
2019 | Lufthansa | CFM56-5B | Ducts | Oil Tubes | 72-56-01 | TD725601 | BER | 337-123-501-0 | MIR | Minor Repair | IR Minor repair HPC Vane Sector Kit Section Compressor ATA-Capter 72-32-00, 72-33-00 Place of Repair HAM Part-ID TTCFMKIT TAT Inspection [cal. days] 3 TAT Repair [cal. days] 20 TAT not to exceed [cal. days] 20 Minimum Qty. [ea] 1 Part Numbers 56-3A3S 56-5AA3S 56-5BA3S 56-5CA3S 56-72-32-0Y-3B1 56-72-32-0Y-3B2 56-72-32-0Y-3C1 56-72-33-0Y-3B1 56-72-33-0Y-3B2 56-72-33-0Y-3C1 56-7BA3S 563-72-320Y 563-72-330Y 563-72-3X-0Y 565-72-3X-0Y 567-72-320Y 567-72-330Y 567-72-3X-0Y Offered Repairs (dependent on part number) Rep.Code Rep.No Repair Description Rep.Type Price per ea | OEM | 9 | 14 | 440
2019 | Lufthansa | CFM56-5B | Ducts | Oil Tubes | 72-56-01 | TD725601 | BER | 338-103-405-0 | 00 | Cleaning & Inspection | & I Cleaning and Inspection | OEM | 9 | 14 | 620
2019 | Lufthansa | CFM56-5B | Ducts | Oil Tubes | 72-56-01 | TD725601 | BER | 338-103-405-0 | MIR | Minor Repair | IR Minor repair HPC Vane Sector Kit Section Compressor ATA-Capter 72-32-00, 72-33-00 Place of Repair HAM Part-ID TTCFMKIT TAT Inspection [cal. days] 3 TAT Repair [cal. days] 20 TAT not to exceed [cal. days] 20 Minimum Qty. [ea] 1 Part Numbers 56-3A3S 56-5AA3S 56-5BA3S 56-5CA3S 56-72-32-0Y-3B1 56-72-32-0Y-3B2 56-72-32-0Y-3C1 56-72-33-0Y-3B1 56-72-33-0Y-3B2 56-72-33-0Y-3C1 56-7BA3S 563-72-320Y 563-72-330Y 563-72-3X-0Y 565-72-3X-0Y 567-72-320Y 567-72-330Y 567-72-3X-0Y Offered Repairs (dependent on part number) Rep.Code Rep.No Repair Description Rep.Type Price per ea | OEM | 9 | 14 | 440
2019 | Lufthansa | CFM56-5B | Ducts | Oil Tubes | 72-56-01 | TD725601 | BER | 338-106-602-0 | 00 | Cleaning & Inspection | & I Cleaning and Inspection | OEM | 9 | 14 | 620
2019 | Lufthansa | CFM56-5B | Ducts | Oil Tubes | 72-56-01 | TD725601 | BER | 338-106-602-0 | MIR | Minor Repair | IR Minor repair HPC Vane Sector Kit Section Compressor ATA-Capter 72-32-00, 72-33-00 Place of Repair HAM Part-ID TTCFMKIT TAT Inspection [cal. days] 3 TAT Repair [cal. days] 20 TAT not to exceed [cal. days] 20 Minimum Qty. [ea] 1 Part Numbers 56-3A3S 56-5AA3S 56-5BA3S 56-5CA3S 56-72-32-0Y-3B1 56-72-32-0Y-3B2 56-72-32-0Y-3C1 56-72-33-0Y-3B1 56-72-33-0Y-3B2 56-72-33-0Y-3C1 56-7BA3S 563-72-320Y 563-72-330Y 563-72-3X-0Y 565-72-3X-0Y 567-72-320Y 567-72-330Y 567-72-3X-0Y Offered Repairs (dependent on part number) Rep.Code Rep.No Repair Description Rep.Type Price per ea | OEM | 9 | 14 | 440
2019 | Lufthansa | CFM56-5B | Ducts | Oil Tubes | 72-56-01 | TD725601 | BER | 338-106-603-0 | 00 | Cleaning & Inspection | & I Cleaning and Inspection | OEM | 9 | 14 | 620
2019 | Lufthansa | CFM56-5B | Ducts | Oil Tubes | 72-56-01 | TD725601 | BER | 338-106-603-0 | MIR | Minor Repair | IR Minor repair HPC Vane Sector Kit Section Compressor ATA-Capter 72-32-00, 72-33-00 Place of Repair HAM Part-ID TTCFMKIT TAT Inspection [cal. days] 3 TAT Repair [cal. days] 20 TAT not to exceed [cal. days] 20 Minimum Qty. [ea] 1 Part Numbers 56-3A3S 56-5AA3S 56-5BA3S 56-5CA3S 56-72-32-0Y-3B1 56-72-32-0Y-3B2 56-72-32-0Y-3C1 56-72-33-0Y-3B1 56-72-33-0Y-3B2 56-72-33-0Y-3C1 56-7BA3S 563-72-320Y 563-72-330Y 563-72-3X-0Y 565-72-3X-0Y 567-72-320Y 567-72-330Y 567-72-3X-0Y Offered Repairs (dependent on part number) Rep.Code Rep.No Repair Description Rep.Type Price per ea | OEM | 9 | 14 | 440
2019 | Lufthansa | CFM56-5B | Ducts | Oil Tubes | 72-56-01 | TD725601 | BER | 340-166-101-0 | 00 | Cleaning & Inspection | & I Cleaning and Inspection | OEM | 9 | 14 | 620
2019 | Lufthansa | CFM56-5B | Ducts | Oil Tubes | 72-56-01 | TD725601 | BER | 340-166-101-0 | MIR | Minor Repair | IR Minor repair HPC Vane Sector Kit Section Compressor ATA-Capter 72-32-00, 72-33-00 Place of Repair HAM Part-ID TTCFMKIT TAT Inspection [cal. days] 3 TAT Repair [cal. days] 20 TAT not to exceed [cal. days] 20 Minimum Qty. [ea] 1 Part Numbers 56-3A3S 56-5AA3S 56-5BA3S 56-5CA3S 56-72-32-0Y-3B1 56-72-32-0Y-3B2 56-72-32-0Y-3C1 56-72-33-0Y-3B1 56-72-33-0Y-3B2 56-72-33-0Y-3C1 56-7BA3S 563-72-320Y 563-72-330Y 563-72-3X-0Y 565-72-3X-0Y 567-72-320Y 567-72-330Y 567-72-3X-0Y Offered Repairs (dependent on part number) Rep.Code Rep.No Repair Description Rep.Type Price per ea | OEM | 9 | 14 | 440
2019 | Lufthansa | CFM56-5B | Ducts | Oil Tubes | 72-56-01 | TD725601 | BER | 340-177-801-0 | 00 | Cleaning & Inspection | & I Cleaning and Inspection | OEM | 9 | 14 | 620
2019 | Lufthansa | CFM56-5B | Ducts | Oil Tubes | 72-56-01 | TD725601 | BER | 340-177-801-0 | MIR | Minor Repair | IR Minor repair HPC Vane Sector Kit Section Compressor ATA-Capter 72-32-00, 72-33-00 Place of Repair HAM Part-ID TTCFMKIT TAT Inspection [cal. days] 3 TAT Repair [cal. days] 20 TAT not to exceed [cal. days] 20 Minimum Qty. [ea] 1 Part Numbers 56-3A3S 56-5AA3S 56-5BA3S 56-5CA3S 56-72-32-0Y-3B1 56-72-32-0Y-3B2 56-72-32-0Y-3C1 56-72-33-0Y-3B1 56-72-33-0Y-3B2 56-72-33-0Y-3C1 56-7BA3S 563-72-320Y 563-72-330Y 563-72-3X-0Y 565-72-3X-0Y 567-72-320Y 567-72-330Y 567-72-3X-0Y Offered Repairs (dependent on part number) Rep.Code Rep.No Repair Description Rep.Type Price per ea | OEM | 9 | 14 | 440
2019 | Lufthansa | CFM56-5B | Ducts | Oil Tubes | 72-56-01 | TD725601 | BER | 340-178-001-0 | 00 | Cleaning & Inspection | & I Cleaning and Inspection | OEM | 9 | 14 | 620
2019 | Lufthansa | CFM56-5B | Ducts | Oil Tubes | 72-56-01 | TD725601 | BER | 340-178-001-0 | MIR | Minor Repair | IR Minor repair HPC Vane Sector Kit Section Compressor ATA-Capter 72-32-00, 72-33-00 Place of Repair HAM Part-ID TTCFMKIT TAT Inspection [cal. days] 3 TAT Repair [cal. days] 20 TAT not to exceed [cal. days] 20 Minimum Qty. [ea] 1 Part Numbers 56-3A3S 56-5AA3S 56-5BA3S 56-5CA3S 56-72-32-0Y-3B1 56-72-32-0Y-3B2 56-72-32-0Y-3C1 56-72-33-0Y-3B1 56-72-33-0Y-3B2 56-72-33-0Y-3C1 56-7BA3S 563-72-320Y 563-72-330Y 563-72-3X-0Y 565-72-3X-0Y 567-72-320Y 567-72-330Y 567-72-3X-0Y Offered Repairs (dependent on part number) Rep.Code Rep.No Repair Description Rep.Type Price per ea | OEM | 9 | 14 | 440
2019 | Lufthansa | CFM56-5B | Ducts | Oil Tubes | 72-56-01 | TD725601 | BER | CFM56-TF-OIL-TUBES | 00 | Cleaning & Inspection | & I Cleaning and Inspection | OEM | 9 | 14 | 620
2019 | Lufthansa | CFM56-5B | Ducts | Oil Tubes | 72-56-01 | TD725601 | BER | CFM56-TF-OIL-TUBES | MIR | Minor Repair | IR Minor repair HPC Vane Sector Kit Section Compressor ATA-Capter 72-32-00, 72-33-00 Place of Repair HAM Part-ID TTCFMKIT TAT Inspection [cal. days] 3 TAT Repair [cal. days] 20 TAT not to exceed [cal. days] 20 Minimum Qty. [ea] 1 Part Numbers 56-3A3S 56-5AA3S 56-5BA3S 56-5CA3S 56-72-32-0Y-3B1 56-72-32-0Y-3B2 56-72-32-0Y-3C1 56-72-33-0Y-3B1 56-72-33-0Y-3B2 56-72-33-0Y-3C1 56-7BA3S 563-72-320Y 563-72-330Y 563-72-3X-0Y 565-72-3X-0Y 567-72-320Y 567-72-330Y 567-72-3X-0Y Offered Repairs (dependent on part number) Rep.Code Rep.No Repair Description Rep.Type Price per ea | OEM | 9 | 14 | 440
2019 | Lufthansa | CFM56-5B | Compressor | HPC Vane Sector Kit | 72-33-00 | TTCFMKIT | HAM | 56-3A3S | BAS | Basic Repair | Disassembly of stator vane sectors and retainer seals (72-32-00, 72-33-00) B Cleaning and Inspection of the 1st - 3rd stage retainer seal assemblies (72-32-05) C Cleaning and Inspection of stage 4 and 5 retainer seal assemblies (72-32-05) D Cleaning and Inspection of stage 4 and 5 vane sectors (72-32-03) E Cleaning and Inspection of stage 6 - 8 stationary seal assemblies (72-33-03) F Cleaning and Inspection of stage 6 - 8 vane sectors (72-33-02) G Honeycombreplacement all seal assemblies (72-32-05, 72-33-03) H Rep.001 Replacement of worn coating on the vane outer platform I Rep.002 Blendrepairs for all vane sectors (72-32-03, 72-33-02) J Rep.004 Rebraze Repair K Rep.005 Innerband Sealslot Weld Repair L Rep.007 Vanereplacement Repair M Assembly of vane sectors and seals stage 4 - 8 (72-32-00, 72-33-00) N Adjust gab clearance and position numbering stage 4 - 8 (72-32-00) Note: The Stator Kit contens: 1st - 3rd stage retainer Seals (12 each), 4th and 5th stage vane sectors and seals (22 each Sectors + 22 each Seals), 6th - 8th stage vane sectors and seals (30 each sectors + 30 each Seals) HPC Stator IGV Shroud Section Compressor ATA-Capter 72-32-06 Place of Repair HAM Part-ID TV229445 TAT Inspection [cal. days] 5 TAT Repair [cal. days] 16 TAT not to exceed [cal. days] 16 Minimum Qty. [ea] 1 Additional Information: Only valid for Engine Overhaul Events at LHT Hamburg. Cleaning & Inspection will be performed inhouse by Lufthansa Technik. All necessary repairs will be subcontracted and invoiced according to Time & Effort. Part Numbers 1475M30G01 1475M30G02 1475M30G03 Offered Repairs (dependent on part number) Rep.Code Rep.No Repair Description Rep.Type Price per ea | OEM | 3 | 20 | 24.730
2019 | Lufthansa | CFM56-5B | Compressor | HPC Vane Sector Kit | 72-33-00 | TTCFMKIT | HAM | 56-5AA3S | BAS | Basic Repair | Disassembly of stator vane sectors and retainer seals (72-32-00, 72-33-00) B Cleaning and Inspection of the 1st - 3rd stage retainer seal assemblies (72-32-05) C Cleaning and Inspection of stage 4 and 5 retainer seal assemblies (72-32-05) D Cleaning and Inspection of stage 4 and 5 vane sectors (72-32-03) E Cleaning and Inspection of stage 6 - 8 stationary seal assemblies (72-33-03) F Cleaning and Inspection of stage 6 - 8 vane sectors (72-33-02) G Honeycombreplacement all seal assemblies (72-32-05, 72-33-03) H Rep.001 Replacement of worn coating on the vane outer platform I Rep.002 Blendrepairs for all vane sectors (72-32-03, 72-33-02) J Rep.004 Rebraze Repair K Rep.005 Innerband Sealslot Weld Repair L Rep.007 Vanereplacement Repair M Assembly of vane sectors and seals stage 4 - 8 (72-32-00, 72-33-00) N Adjust gab clearance and position numbering stage 4 - 8 (72-32-00) Note: The Stator Kit contens: 1st - 3rd stage retainer Seals (12 each), 4th and 5th stage vane sectors and seals (22 each Sectors + 22 each Seals), 6th - 8th stage vane sectors and seals (30 each sectors + 30 each Seals) HPC Stator IGV Shroud Section Compressor ATA-Capter 72-32-06 Place of Repair HAM Part-ID TV229445 TAT Inspection [cal. days] 5 TAT Repair [cal. days] 16 TAT not to exceed [cal. days] 16 Minimum Qty. [ea] 1 Additional Information: Only valid for Engine Overhaul Events at LHT Hamburg. Cleaning & Inspection will be performed inhouse by Lufthansa Technik. All necessary repairs will be subcontracted and invoiced according to Time & Effort. Part Numbers 1475M30G01 1475M30G02 1475M30G03 Offered Repairs (dependent on part number) Rep.Code Rep.No Repair Description Rep.Type Price per ea | OEM | 3 | 20 | 24.730
2019 | Lufthansa | CFM56-5B | Compressor | HPC Vane Sector Kit | 72-33-00 | TTCFMKIT | HAM | 56-5BA3S | BAS | Basic Repair | Disassembly of stator vane sectors and retainer seals (72-32-00, 72-33-00) B Cleaning and Inspection of the 1st - 3rd stage retainer seal assemblies (72-32-05) C Cleaning and Inspection of stage 4 and 5 retainer seal assemblies (72-32-05) D Cleaning and Inspection of stage 4 and 5 vane sectors (72-32-03) E Cleaning and Inspection of stage 6 - 8 stationary seal assemblies (72-33-03) F Cleaning and Inspection of stage 6 - 8 vane sectors (72-33-02) G Honeycombreplacement all seal assemblies (72-32-05, 72-33-03) H Rep.001 Replacement of worn coating on the vane outer platform I Rep.002 Blendrepairs for all vane sectors (72-32-03, 72-33-02) J Rep.004 Rebraze Repair K Rep.005 Innerband Sealslot Weld Repair L Rep.007 Vanereplacement Repair M Assembly of vane sectors and seals stage 4 - 8 (72-32-00, 72-33-00) N Adjust gab clearance and position numbering stage 4 - 8 (72-32-00) Note: The Stator Kit contens: 1st - 3rd stage retainer Seals (12 each), 4th and 5th stage vane sectors and seals (22 each Sectors + 22 each Seals), 6th - 8th stage vane sectors and seals (30 each sectors + 30 each Seals) HPC Stator IGV Shroud Section Compressor ATA-Capter 72-32-06 Place of Repair HAM Part-ID TV229445 TAT Inspection [cal. days] 5 TAT Repair [cal. days] 16 TAT not to exceed [cal. days] 16 Minimum Qty. [ea] 1 Additional Information: Only valid for Engine Overhaul Events at LHT Hamburg. Cleaning & Inspection will be performed inhouse by Lufthansa Technik. All necessary repairs will be subcontracted and invoiced according to Time & Effort. Part Numbers 1475M30G01 1475M30G02 1475M30G03 Offered Repairs (dependent on part number) Rep.Code Rep.No Repair Description Rep.Type Price per ea | OEM | 3 | 20 | 24.730
2019 | Lufthansa | CFM56-5B | Compressor | HPC Vane Sector Kit | 72-33-00 | TTCFMKIT | HAM | 56-5CA3S | BAS | Basic Repair | Disassembly of stator vane sectors and retainer seals (72-32-00, 72-33-00) B Cleaning and Inspection of the 1st - 3rd stage retainer seal assemblies (72-32-05) C Cleaning and Inspection of stage 4 and 5 retainer seal assemblies (72-32-05) D Cleaning and Inspection of stage 4 and 5 vane sectors (72-32-03) E Cleaning and Inspection of stage 6 - 8 stationary seal assemblies (72-33-03) F Cleaning and Inspection of stage 6 - 8 vane sectors (72-33-02) G Honeycombreplacement all seal assemblies (72-32-05, 72-33-03) H Rep.001 Replacement of worn coating on the vane outer platform I Rep.002 Blendrepairs for all vane sectors (72-32-03, 72-33-02) J Rep.004 Rebraze Repair K Rep.005 Innerband Sealslot Weld Repair L Rep.007 Vanereplacement Repair M Assembly of vane sectors and seals stage 4 - 8 (72-32-00, 72-33-00) N Adjust gab clearance and position numbering stage 4 - 8 (72-32-00) Note: The Stator Kit contens: 1st - 3rd stage retainer Seals (12 each), 4th and 5th stage vane sectors and seals (22 each Sectors + 22 each Seals), 6th - 8th stage vane sectors and seals (30 each sectors + 30 each Seals) HPC Stator IGV Shroud Section Compressor ATA-Capter 72-32-06 Place of Repair HAM Part-ID TV229445 TAT Inspection [cal. days] 5 TAT Repair [cal. days] 16 TAT not to exceed [cal. days] 16 Minimum Qty. [ea] 1 Additional Information: Only valid for Engine Overhaul Events at LHT Hamburg. Cleaning & Inspection will be performed inhouse by Lufthansa Technik. All necessary repairs will be subcontracted and invoiced according to Time & Effort. Part Numbers 1475M30G01 1475M30G02 1475M30G03 Offered Repairs (dependent on part number) Rep.Code Rep.No Repair Description Rep.Type Price per ea | OEM | 3 | 20 | 24.730
2019 | Lufthansa | CFM56-5B | Compressor | HPC Vane Sector Kit | 72-33-00 | TTCFMKIT | HAM | 56-72-32-0Y-3B1 | BAS | Basic Repair | Disassembly of stator vane sectors and retainer seals (72-32-00, 72-33-00) B Cleaning and Inspection of the 1st - 3rd stage retainer seal assemblies (72-32-05) C Cleaning and Inspection of stage 4 and 5 retainer seal assemblies (72-32-05) D Cleaning and Inspection of stage 4 and 5 vane sectors (72-32-03) E Cleaning and Inspection of stage 6 - 8 stationary seal assemblies (72-33-03) F Cleaning and Inspection of stage 6 - 8 vane sectors (72-33-02) G Honeycombreplacement all seal assemblies (72-32-05, 72-33-03) H Rep.001 Replacement of worn coating on the vane outer platform I Rep.002 Blendrepairs for all vane sectors (72-32-03, 72-33-02) J Rep.004 Rebraze Repair K Rep.005 Innerband Sealslot Weld Repair L Rep.007 Vanereplacement Repair M Assembly of vane sectors and seals stage 4 - 8 (72-32-00, 72-33-00) N Adjust gab clearance and position numbering stage 4 - 8 (72-32-00) Note: The Stator Kit contens: 1st - 3rd stage retainer Seals (12 each), 4th and 5th stage vane sectors and seals (22 each Sectors + 22 each Seals), 6th - 8th stage vane sectors and seals (30 each sectors + 30 each Seals) HPC Stator IGV Shroud Section Compressor ATA-Capter 72-32-06 Place of Repair HAM Part-ID TV229445 TAT Inspection [cal. days] 5 TAT Repair [cal. days] 16 TAT not to exceed [cal. days] 16 Minimum Qty. [ea] 1 Additional Information: Only valid for Engine Overhaul Events at LHT Hamburg. Cleaning & Inspection will be performed inhouse by Lufthansa Technik. All necessary repairs will be subcontracted and invoiced according to Time & Effort. Part Numbers 1475M30G01 1475M30G02 1475M30G03 Offered Repairs (dependent on part number) Rep.Code Rep.No Repair Description Rep.Type Price per ea | OEM | 3 | 20 | 24.730
2019 | Lufthansa | CFM56-5B | Compressor | HPC Vane Sector Kit | 72-33-00 | TTCFMKIT | HAM | 56-72-32-0Y-3B2 | BAS | Basic Repair | Disassembly of stator vane sectors and retainer seals (72-32-00, 72-33-00) B Cleaning and Inspection of the 1st - 3rd stage retainer seal assemblies (72-32-05) C Cleaning and Inspection of stage 4 and 5 retainer seal assemblies (72-32-05) D Cleaning and Inspection of stage 4 and 5 vane sectors (72-32-03) E Cleaning and Inspection of stage 6 - 8 stationary seal assemblies (72-33-03) F Cleaning and Inspection of stage 6 - 8 vane sectors (72-33-02) G Honeycombreplacement all seal assemblies (72-32-05, 72-33-03) H Rep.001 Replacement of worn coating on the vane outer platform I Rep.002 Blendrepairs for all vane sectors (72-32-03, 72-33-02) J Rep.004 Rebraze Repair K Rep.005 Innerband Sealslot Weld Repair L Rep.007 Vanereplacement Repair M Assembly of vane sectors and seals stage 4 - 8 (72-32-00, 72-33-00) N Adjust gab clearance and position numbering stage 4 - 8 (72-32-00) Note: The Stator Kit contens: 1st - 3rd stage retainer Seals (12 each), 4th and 5th stage vane sectors and seals (22 each Sectors + 22 each Seals), 6th - 8th stage vane sectors and seals (30 each sectors + 30 each Seals) HPC Stator IGV Shroud Section Compressor ATA-Capter 72-32-06 Place of Repair HAM Part-ID TV229445 TAT Inspection [cal. days] 5 TAT Repair [cal. days] 16 TAT not to exceed [cal. days] 16 Minimum Qty. [ea] 1 Additional Information: Only valid for Engine Overhaul Events at LHT Hamburg. Cleaning & Inspection will be performed inhouse by Lufthansa Technik. All necessary repairs will be subcontracted and invoiced according to Time & Effort. Part Numbers 1475M30G01 1475M30G02 1475M30G03 Offered Repairs (dependent on part number) Rep.Code Rep.No Repair Description Rep.Type Price per ea | OEM | 3 | 20 | 24.730
2019 | Lufthansa | CFM56-5B | Compressor | HPC Vane Sector Kit | 72-33-00 | TTCFMKIT | HAM | 56-72-32-0Y-3C1 | BAS | Basic Repair | Disassembly of stator vane sectors and retainer seals (72-32-00, 72-33-00) B Cleaning and Inspection of the 1st - 3rd stage retainer seal assemblies (72-32-05) C Cleaning and Inspection of stage 4 and 5 retainer seal assemblies (72-32-05) D Cleaning and Inspection of stage 4 and 5 vane sectors (72-32-03) E Cleaning and Inspection of stage 6 - 8 stationary seal assemblies (72-33-03) F Cleaning and Inspection of stage 6 - 8 vane sectors (72-33-02) G Honeycombreplacement all seal assemblies (72-32-05, 72-33-03) H Rep.001 Replacement of worn coating on the vane outer platform I Rep.002 Blendrepairs for all vane sectors (72-32-03, 72-33-02) J Rep.004 Rebraze Repair K Rep.005 Innerband Sealslot Weld Repair L Rep.007 Vanereplacement Repair M Assembly of vane sectors and seals stage 4 - 8 (72-32-00, 72-33-00) N Adjust gab clearance and position numbering stage 4 - 8 (72-32-00) Note: The Stator Kit contens: 1st - 3rd stage retainer Seals (12 each), 4th and 5th stage vane sectors and seals (22 each Sectors + 22 each Seals), 6th - 8th stage vane sectors and seals (30 each sectors + 30 each Seals) HPC Stator IGV Shroud Section Compressor ATA-Capter 72-32-06 Place of Repair HAM Part-ID TV229445 TAT Inspection [cal. days] 5 TAT Repair [cal. days] 16 TAT not to exceed [cal. days] 16 Minimum Qty. [ea] 1 Additional Information: Only valid for Engine Overhaul Events at LHT Hamburg. Cleaning & Inspection will be performed inhouse by Lufthansa Technik. All necessary repairs will be subcontracted and invoiced according to Time & Effort. Part Numbers 1475M30G01 1475M30G02 1475M30G03 Offered Repairs (dependent on part number) Rep.Code Rep.No Repair Description Rep.Type Price per ea | OEM | 3 | 20 | 24.730
2019 | Lufthansa | CFM56-5B | Compressor | HPC Vane Sector Kit | 72-33-00 | TTCFMKIT | HAM | 56-72-33-0Y-3B1 | BAS | Basic Repair | Disassembly of stator vane sectors and retainer seals (72-32-00, 72-33-00) B Cleaning and Inspection of the 1st - 3rd stage retainer seal assemblies (72-32-05) C Cleaning and Inspection of stage 4 and 5 retainer seal assemblies (72-32-05) D Cleaning and Inspection of stage 4 and 5 vane sectors (72-32-03) E Cleaning and Inspection of stage 6 - 8 stationary seal assemblies (72-33-03) F Cleaning and Inspection of stage 6 - 8 vane sectors (72-33-02) G Honeycombreplacement all seal assemblies (72-32-05, 72-33-03) H Rep.001 Replacement of worn coating on the vane outer platform I Rep.002 Blendrepairs for all vane sectors (72-32-03, 72-33-02) J Rep.004 Rebraze Repair K Rep.005 Innerband Sealslot Weld Repair L Rep.007 Vanereplacement Repair M Assembly of vane sectors and seals stage 4 - 8 (72-32-00, 72-33-00) N Adjust gab clearance and position numbering stage 4 - 8 (72-32-00) Note: The Stator Kit contens: 1st - 3rd stage retainer Seals (12 each), 4th and 5th stage vane sectors and seals (22 each Sectors + 22 each Seals), 6th - 8th stage vane sectors and seals (30 each sectors + 30 each Seals) HPC Stator IGV Shroud Section Compressor ATA-Capter 72-32-06 Place of Repair HAM Part-ID TV229445 TAT Inspection [cal. days] 5 TAT Repair [cal. days] 16 TAT not to exceed [cal. days] 16 Minimum Qty. [ea] 1 Additional Information: Only valid for Engine Overhaul Events at LHT Hamburg. Cleaning & Inspection will be performed inhouse by Lufthansa Technik. All necessary repairs will be subcontracted and invoiced according to Time & Effort. Part Numbers 1475M30G01 1475M30G02 1475M30G03 Offered Repairs (dependent on part number) Rep.Code Rep.No Repair Description Rep.Type Price per ea | OEM | 3 | 20 | 24.730
2019 | Lufthansa | CFM56-5B | Compressor | HPC Vane Sector Kit | 72-33-00 | TTCFMKIT | HAM | 56-72-33-0Y-3B2 | BAS | Basic Repair | Disassembly of stator vane sectors and retainer seals (72-32-00, 72-33-00) B Cleaning and Inspection of the 1st - 3rd stage retainer seal assemblies (72-32-05) C Cleaning and Inspection of stage 4 and 5 retainer seal assemblies (72-32-05) D Cleaning and Inspection of stage 4 and 5 vane sectors (72-32-03) E Cleaning and Inspection of stage 6 - 8 stationary seal assemblies (72-33-03) F Cleaning and Inspection of stage 6 - 8 vane sectors (72-33-02) G Honeycombreplacement all seal assemblies (72-32-05, 72-33-03) H Rep.001 Replacement of worn coating on the vane outer platform I Rep.002 Blendrepairs for all vane sectors (72-32-03, 72-33-02) J Rep.004 Rebraze Repair K Rep.005 Innerband Sealslot Weld Repair L Rep.007 Vanereplacement Repair M Assembly of vane sectors and seals stage 4 - 8 (72-32-00, 72-33-00) N Adjust gab clearance and position numbering stage 4 - 8 (72-32-00) Note: The Stator Kit contens: 1st - 3rd stage retainer Seals (12 each), 4th and 5th stage vane sectors and seals (22 each Sectors + 22 each Seals), 6th - 8th stage vane sectors and seals (30 each sectors + 30 each Seals) HPC Stator IGV Shroud Section Compressor ATA-Capter 72-32-06 Place of Repair HAM Part-ID TV229445 TAT Inspection [cal. days] 5 TAT Repair [cal. days] 16 TAT not to exceed [cal. days] 16 Minimum Qty. [ea] 1 Additional Information: Only valid for Engine Overhaul Events at LHT Hamburg. Cleaning & Inspection will be performed inhouse by Lufthansa Technik. All necessary repairs will be subcontracted and invoiced according to Time & Effort. Part Numbers 1475M30G01 1475M30G02 1475M30G03 Offered Repairs (dependent on part number) Rep.Code Rep.No Repair Description Rep.Type Price per ea | OEM | 3 | 20 | 24.730
2019 | Lufthansa | CFM56-5B | Compressor | HPC Vane Sector Kit | 72-33-00 | TTCFMKIT | HAM | 56-72-33-0Y-3C1 | BAS | Basic Repair | Disassembly of stator vane sectors and retainer seals (72-32-00, 72-33-00) B Cleaning and Inspection of the 1st - 3rd stage retainer seal assemblies (72-32-05) C Cleaning and Inspection of stage 4 and 5 retainer seal assemblies (72-32-05) D Cleaning and Inspection of stage 4 and 5 vane sectors (72-32-03) E Cleaning and Inspection of stage 6 - 8 stationary seal assemblies (72-33-03) F Cleaning and Inspection of stage 6 - 8 vane sectors (72-33-02) G Honeycombreplacement all seal assemblies (72-32-05, 72-33-03) H Rep.001 Replacement of worn coating on the vane outer platform I Rep.002 Blendrepairs for all vane sectors (72-32-03, 72-33-02) J Rep.004 Rebraze Repair K Rep.005 Innerband Sealslot Weld Repair L Rep.007 Vanereplacement Repair M Assembly of vane sectors and seals stage 4 - 8 (72-32-00, 72-33-00) N Adjust gab clearance and position numbering stage 4 - 8 (72-32-00) Note: The Stator Kit contens: 1st - 3rd stage retainer Seals (12 each), 4th and 5th stage vane sectors and seals (22 each Sectors + 22 each Seals), 6th - 8th stage vane sectors and seals (30 each sectors + 30 each Seals) HPC Stator IGV Shroud Section Compressor ATA-Capter 72-32-06 Place of Repair HAM Part-ID TV229445 TAT Inspection [cal. days] 5 TAT Repair [cal. days] 16 TAT not to exceed [cal. days] 16 Minimum Qty. [ea] 1 Additional Information: Only valid for Engine Overhaul Events at LHT Hamburg. Cleaning & Inspection will be performed inhouse by Lufthansa Technik. All necessary repairs will be subcontracted and invoiced according to Time & Effort. Part Numbers 1475M30G01 1475M30G02 1475M30G03 Offered Repairs (dependent on part number) Rep.Code Rep.No Repair Description Rep.Type Price per ea | OEM | 3 | 20 | 24.730
2019 | Lufthansa | CFM56-5B | Compressor | HPC Vane Sector Kit | 72-33-00 | TTCFMKIT | HAM | 56-7BA3S | BAS | Basic Repair | Disassembly of stator vane sectors and retainer seals (72-32-00, 72-33-00) B Cleaning and Inspection of the 1st - 3rd stage retainer seal assemblies (72-32-05) C Cleaning and Inspection of stage 4 and 5 retainer seal assemblies (72-32-05) D Cleaning and Inspection of stage 4 and 5 vane sectors (72-32-03) E Cleaning and Inspection of stage 6 - 8 stationary seal assemblies (72-33-03) F Cleaning and Inspection of stage 6 - 8 vane sectors (72-33-02) G Honeycombreplacement all seal assemblies (72-32-05, 72-33-03) H Rep.001 Replacement of worn coating on the vane outer platform I Rep.002 Blendrepairs for all vane sectors (72-32-03, 72-33-02) J Rep.004 Rebraze Repair K Rep.005 Innerband Sealslot Weld Repair L Rep.007 Vanereplacement Repair M Assembly of vane sectors and seals stage 4 - 8 (72-32-00, 72-33-00) N Adjust gab clearance and position numbering stage 4 - 8 (72-32-00) Note: The Stator Kit contens: 1st - 3rd stage retainer Seals (12 each), 4th and 5th stage vane sectors and seals (22 each Sectors + 22 each Seals), 6th - 8th stage vane sectors and seals (30 each sectors + 30 each Seals) HPC Stator IGV Shroud Section Compressor ATA-Capter 72-32-06 Place of Repair HAM Part-ID TV229445 TAT Inspection [cal. days] 5 TAT Repair [cal. days] 16 TAT not to exceed [cal. days] 16 Minimum Qty. [ea] 1 Additional Information: Only valid for Engine Overhaul Events at LHT Hamburg. Cleaning & Inspection will be performed inhouse by Lufthansa Technik. All necessary repairs will be subcontracted and invoiced according to Time & Effort. Part Numbers 1475M30G01 1475M30G02 1475M30G03 Offered Repairs (dependent on part number) Rep.Code Rep.No Repair Description Rep.Type Price per ea | OEM | 3 | 20 | 24.730
2019 | Lufthansa | CFM56-5B | Compressor | HPC Vane Sector Kit | 72-33-00 | TTCFMKIT | HAM | 563-72-320Y | BAS | Basic Repair | Disassembly of stator vane sectors and retainer seals (72-32-00, 72-33-00) B Cleaning and Inspection of the 1st - 3rd stage retainer seal assemblies (72-32-05) C Cleaning and Inspection of stage 4 and 5 retainer seal assemblies (72-32-05) D Cleaning and Inspection of stage 4 and 5 vane sectors (72-32-03) E Cleaning and Inspection of stage 6 - 8 stationary seal assemblies (72-33-03) F Cleaning and Inspection of stage 6 - 8 vane sectors (72-33-02) G Honeycombreplacement all seal assemblies (72-32-05, 72-33-03) H Rep.001 Replacement of worn coating on the vane outer platform I Rep.002 Blendrepairs for all vane sectors (72-32-03, 72-33-02) J Rep.004 Rebraze Repair K Rep.005 Innerband Sealslot Weld Repair L Rep.007 Vanereplacement Repair M Assembly of vane sectors and seals stage 4 - 8 (72-32-00, 72-33-00) N Adjust gab clearance and position numbering stage 4 - 8 (72-32-00) Note: The Stator Kit contens: 1st - 3rd stage retainer Seals (12 each), 4th and 5th stage vane sectors and seals (22 each Sectors + 22 each Seals), 6th - 8th stage vane sectors and seals (30 each sectors + 30 each Seals) HPC Stator IGV Shroud Section Compressor ATA-Capter 72-32-06 Place of Repair HAM Part-ID TV229445 TAT Inspection [cal. days] 5 TAT Repair [cal. days] 16 TAT not to exceed [cal. days] 16 Minimum Qty. [ea] 1 Additional Information: Only valid for Engine Overhaul Events at LHT Hamburg. Cleaning & Inspection will be performed inhouse by Lufthansa Technik. All necessary repairs will be subcontracted and invoiced according to Time & Effort. Part Numbers 1475M30G01 1475M30G02 1475M30G03 Offered Repairs (dependent on part number) Rep.Code Rep.No Repair Description Rep.Type Price per ea | OEM | 3 | 20 | 24.730
2019 | Lufthansa | CFM56-5B | Compressor | HPC Vane Sector Kit | 72-33-00 | TTCFMKIT | HAM | 563-72-330Y | BAS | Basic Repair | Disassembly of stator vane sectors and retainer seals (72-32-00, 72-33-00) B Cleaning and Inspection of the 1st - 3rd stage retainer seal assemblies (72-32-05) C Cleaning and Inspection of stage 4 and 5 retainer seal assemblies (72-32-05) D Cleaning and Inspection of stage 4 and 5 vane sectors (72-32-03) E Cleaning and Inspection of stage 6 - 8 stationary seal assemblies (72-33-03) F Cleaning and Inspection of stage 6 - 8 vane sectors (72-33-02) G Honeycombreplacement all seal assemblies (72-32-05, 72-33-03) H Rep.001 Replacement of worn coating on the vane outer platform I Rep.002 Blendrepairs for all vane sectors (72-32-03, 72-33-02) J Rep.004 Rebraze Repair K Rep.005 Innerband Sealslot Weld Repair L Rep.007 Vanereplacement Repair M Assembly of vane sectors and seals stage 4 - 8 (72-32-00, 72-33-00) N Adjust gab clearance and position numbering stage 4 - 8 (72-32-00) Note: The Stator Kit contens: 1st - 3rd stage retainer Seals (12 each), 4th and 5th stage vane sectors and seals (22 each Sectors + 22 each Seals), 6th - 8th stage vane sectors and seals (30 each sectors + 30 each Seals) HPC Stator IGV Shroud Section Compressor ATA-Capter 72-32-06 Place of Repair HAM Part-ID TV229445 TAT Inspection [cal. days] 5 TAT Repair [cal. days] 16 TAT not to exceed [cal. days] 16 Minimum Qty. [ea] 1 Additional Information: Only valid for Engine Overhaul Events at LHT Hamburg. Cleaning & Inspection will be performed inhouse by Lufthansa Technik. All necessary repairs will be subcontracted and invoiced according to Time & Effort. Part Numbers 1475M30G01 1475M30G02 1475M30G03 Offered Repairs (dependent on part number) Rep.Code Rep.No Repair Description Rep.Type Price per ea | OEM | 3 | 20 | 24.730
2019 | Lufthansa | CFM56-5B | Compressor | HPC Vane Sector Kit | 72-33-00 | TTCFMKIT | HAM | 563-72-3X-0Y | BAS | Basic Repair | Disassembly of stator vane sectors and retainer seals (72-32-00, 72-33-00) B Cleaning and Inspection of the 1st - 3rd stage retainer seal assemblies (72-32-05) C Cleaning and Inspection of stage 4 and 5 retainer seal assemblies (72-32-05) D Cleaning and Inspection of stage 4 and 5 vane sectors (72-32-03) E Cleaning and Inspection of stage 6 - 8 stationary seal assemblies (72-33-03) F Cleaning and Inspection of stage 6 - 8 vane sectors (72-33-02) G Honeycombreplacement all seal assemblies (72-32-05, 72-33-03) H Rep.001 Replacement of worn coating on the vane outer platform I Rep.002 Blendrepairs for all vane sectors (72-32-03, 72-33-02) J Rep.004 Rebraze Repair K Rep.005 Innerband Sealslot Weld Repair L Rep.007 Vanereplacement Repair M Assembly of vane sectors and seals stage 4 - 8 (72-32-00, 72-33-00) N Adjust gab clearance and position numbering stage 4 - 8 (72-32-00) Note: The Stator Kit contens: 1st - 3rd stage retainer Seals (12 each), 4th and 5th stage vane sectors and seals (22 each Sectors + 22 each Seals), 6th - 8th stage vane sectors and seals (30 each sectors + 30 each Seals) HPC Stator IGV Shroud Section Compressor ATA-Capter 72-32-06 Place of Repair HAM Part-ID TV229445 TAT Inspection [cal. days] 5 TAT Repair [cal. days] 16 TAT not to exceed [cal. days] 16 Minimum Qty. [ea] 1 Additional Information: Only valid for Engine Overhaul Events at LHT Hamburg. Cleaning & Inspection will be performed inhouse by Lufthansa Technik. All necessary repairs will be subcontracted and invoiced according to Time & Effort. Part Numbers 1475M30G01 1475M30G02 1475M30G03 Offered Repairs (dependent on part number) Rep.Code Rep.No Repair Description Rep.Type Price per ea | OEM | 3 | 20 | 24.730
2019 | Lufthansa | CFM56-5B | Compressor | HPC Vane Sector Kit | 72-33-00 | TTCFMKIT | HAM | 565-72-3X-0Y | BAS | Basic Repair | Disassembly of stator vane sectors and retainer seals (72-32-00, 72-33-00) B Cleaning and Inspection of the 1st - 3rd stage retainer seal assemblies (72-32-05) C Cleaning and Inspection of stage 4 and 5 retainer seal assemblies (72-32-05) D Cleaning and Inspection of stage 4 and 5 vane sectors (72-32-03) E Cleaning and Inspection of stage 6 - 8 stationary seal assemblies (72-33-03) F Cleaning and Inspection of stage 6 - 8 vane sectors (72-33-02) G Honeycombreplacement all seal assemblies (72-32-05, 72-33-03) H Rep.001 Replacement of worn coating on the vane outer platform I Rep.002 Blendrepairs for all vane sectors (72-32-03, 72-33-02) J Rep.004 Rebraze Repair K Rep.005 Innerband Sealslot Weld Repair L Rep.007 Vanereplacement Repair M Assembly of vane sectors and seals stage 4 - 8 (72-32-00, 72-33-00) N Adjust gab clearance and position numbering stage 4 - 8 (72-32-00) Note: The Stator Kit contens: 1st - 3rd stage retainer Seals (12 each), 4th and 5th stage vane sectors and seals (22 each Sectors + 22 each Seals), 6th - 8th stage vane sectors and seals (30 each sectors + 30 each Seals) HPC Stator IGV Shroud Section Compressor ATA-Capter 72-32-06 Place of Repair HAM Part-ID TV229445 TAT Inspection [cal. days] 5 TAT Repair [cal. days] 16 TAT not to exceed [cal. days] 16 Minimum Qty. [ea] 1 Additional Information: Only valid for Engine Overhaul Events at LHT Hamburg. Cleaning & Inspection will be performed inhouse by Lufthansa Technik. All necessary repairs will be subcontracted and invoiced according to Time & Effort. Part Numbers 1475M30G01 1475M30G02 1475M30G03 Offered Repairs (dependent on part number) Rep.Code Rep.No Repair Description Rep.Type Price per ea | OEM | 3 | 20 | 24.730
2019 | Lufthansa | CFM56-5B | Compressor | HPC Vane Sector Kit | 72-33-00 | TTCFMKIT | HAM | 567-72-320Y | BAS | Basic Repair | Disassembly of stator vane sectors and retainer seals (72-32-00, 72-33-00) B Cleaning and Inspection of the 1st - 3rd stage retainer seal assemblies (72-32-05) C Cleaning and Inspection of stage 4 and 5 retainer seal assemblies (72-32-05) D Cleaning and Inspection of stage 4 and 5 vane sectors (72-32-03) E Cleaning and Inspection of stage 6 - 8 stationary seal assemblies (72-33-03) F Cleaning and Inspection of stage 6 - 8 vane sectors (72-33-02) G Honeycombreplacement all seal assemblies (72-32-05, 72-33-03) H Rep.001 Replacement of worn coating on the vane outer platform I Rep.002 Blendrepairs for all vane sectors (72-32-03, 72-33-02) J Rep.004 Rebraze Repair K Rep.005 Innerband Sealslot Weld Repair L Rep.007 Vanereplacement Repair M Assembly of vane sectors and seals stage 4 - 8 (72-32-00, 72-33-00) N Adjust gab clearance and position numbering stage 4 - 8 (72-32-00) Note: The Stator Kit contens: 1st - 3rd stage retainer Seals (12 each), 4th and 5th stage vane sectors and seals (22 each Sectors + 22 each Seals), 6th - 8th stage vane sectors and seals (30 each sectors + 30 each Seals) HPC Stator IGV Shroud Section Compressor ATA-Capter 72-32-06 Place of Repair HAM Part-ID TV229445 TAT Inspection [cal. days] 5 TAT Repair [cal. days] 16 TAT not to exceed [cal. days] 16 Minimum Qty. [ea] 1 Additional Information: Only valid for Engine Overhaul Events at LHT Hamburg. Cleaning & Inspection will be performed inhouse by Lufthansa Technik. All necessary repairs will be subcontracted and invoiced according to Time & Effort. Part Numbers 1475M30G01 1475M30G02 1475M30G03 Offered Repairs (dependent on part number) Rep.Code Rep.No Repair Description Rep.Type Price per ea | OEM | 3 | 20 | 24.730
2019 | Lufthansa | CFM56-5B | Compressor | HPC Vane Sector Kit | 72-33-00 | TTCFMKIT | HAM | 567-72-330Y | BAS | Basic Repair | Disassembly of stator vane sectors and retainer seals (72-32-00, 72-33-00) B Cleaning and Inspection of the 1st - 3rd stage retainer seal assemblies (72-32-05) C Cleaning and Inspection of stage 4 and 5 retainer seal assemblies (72-32-05) D Cleaning and Inspection of stage 4 and 5 vane sectors (72-32-03) E Cleaning and Inspection of stage 6 - 8 stationary seal assemblies (72-33-03) F Cleaning and Inspection of stage 6 - 8 vane sectors (72-33-02) G Honeycombreplacement all seal assemblies (72-32-05, 72-33-03) H Rep.001 Replacement of worn coating on the vane outer platform I Rep.002 Blendrepairs for all vane sectors (72-32-03, 72-33-02) J Rep.004 Rebraze Repair K Rep.005 Innerband Sealslot Weld Repair L Rep.007 Vanereplacement Repair M Assembly of vane sectors and seals stage 4 - 8 (72-32-00, 72-33-00) N Adjust gab clearance and position numbering stage 4 - 8 (72-32-00) Note: The Stator Kit contens: 1st - 3rd stage retainer Seals (12 each), 4th and 5th stage vane sectors and seals (22 each Sectors + 22 each Seals), 6th - 8th stage vane sectors and seals (30 each sectors + 30 each Seals) HPC Stator IGV Shroud Section Compressor ATA-Capter 72-32-06 Place of Repair HAM Part-ID TV229445 TAT Inspection [cal. days] 5 TAT Repair [cal. days] 16 TAT not to exceed [cal. days] 16 Minimum Qty. [ea] 1 Additional Information: Only valid for Engine Overhaul Events at LHT Hamburg. Cleaning & Inspection will be performed inhouse by Lufthansa Technik. All necessary repairs will be subcontracted and invoiced according to Time & Effort. Part Numbers 1475M30G01 1475M30G02 1475M30G03 Offered Repairs (dependent on part number) Rep.Code Rep.No Repair Description Rep.Type Price per ea | OEM | 3 | 20 | 24.730
2019 | Lufthansa | CFM56-5B | Compressor | HPC Vane Sector Kit | 72-33-00 | TTCFMKIT | HAM | 567-72-3X-0Y | BAS | Basic Repair | Disassembly of stator vane sectors and retainer seals (72-32-00, 72-33-00) B Cleaning and Inspection of the 1st - 3rd stage retainer seal assemblies (72-32-05) C Cleaning and Inspection of stage 4 and 5 retainer seal assemblies (72-32-05) D Cleaning and Inspection of stage 4 and 5 vane sectors (72-32-03) E Cleaning and Inspection of stage 6 - 8 stationary seal assemblies (72-33-03) F Cleaning and Inspection of stage 6 - 8 vane sectors (72-33-02) G Honeycombreplacement all seal assemblies (72-32-05, 72-33-03) H Rep.001 Replacement of worn coating on the vane outer platform I Rep.002 Blendrepairs for all vane sectors (72-32-03, 72-33-02) J Rep.004 Rebraze Repair K Rep.005 Innerband Sealslot Weld Repair L Rep.007 Vanereplacement Repair M Assembly of vane sectors and seals stage 4 - 8 (72-32-00, 72-33-00) N Adjust gab clearance and position numbering stage 4 - 8 (72-32-00) Note: The Stator Kit contens: 1st - 3rd stage retainer Seals (12 each), 4th and 5th stage vane sectors and seals (22 each Sectors + 22 each Seals), 6th - 8th stage vane sectors and seals (30 each sectors + 30 each Seals) HPC Stator IGV Shroud Section Compressor ATA-Capter 72-32-06 Place of Repair HAM Part-ID TV229445 TAT Inspection [cal. days] 5 TAT Repair [cal. days] 16 TAT not to exceed [cal. days] 16 Minimum Qty. [ea] 1 Additional Information: Only valid for Engine Overhaul Events at LHT Hamburg. Cleaning & Inspection will be performed inhouse by Lufthansa Technik. All necessary repairs will be subcontracted and invoiced according to Time & Effort. Part Numbers 1475M30G01 1475M30G02 1475M30G03 Offered Repairs (dependent on part number) Rep.Code Rep.No Repair Description Rep.Type Price per ea | OEM | 3 | 20 | 24.730
2019 | Lufthansa | CFM56-5B | Compressor | HPC Stator IGV Shroud | 72-32-06 | TV229445 | HAM | 1475M30G01 | 00 | Cleaning & Inspection | I Cleaning and inspection Note: Cleaning & Inspection will be performed inhouse by Lufthansa Technik. All necessary repairs will be subcontracted and invoiced according to Time & Effort. STATOR, GENERATOR AC Section Accessories ATA-Capter 73-21-81, 73-21-30 Place of Repair HAM Part-ID SDV2-11JGLWL TAT TST [cal. days] 7 TAT REP [cal. days] 7 TAT OVH [cal. days] 7 Minimum Qty. [ea] 1 Part Numbers 87006-12 87006-2 87006-3 87006-4 87006-5 87006-9 9387M17P06 9387M17P09 Offered Repairs (dependent on part number) Rep.Code Rep.No Repair Description Rep.Type Price per ea | OEM | 5 | 16 | 625
2019 | Lufthansa | CFM56-5B | Compressor | HPC Stator IGV Shroud | 72-32-06 | TV229445 | HAM | 1475M30G02 | 00 | Cleaning & Inspection | I Cleaning and inspection Note: Cleaning & Inspection will be performed inhouse by Lufthansa Technik. All necessary repairs will be subcontracted and invoiced according to Time & Effort. STATOR, GENERATOR AC Section Accessories ATA-Capter 73-21-81, 73-21-30 Place of Repair HAM Part-ID SDV2-11JGLWL TAT TST [cal. days] 7 TAT REP [cal. days] 7 TAT OVH [cal. days] 7 Minimum Qty. [ea] 1 Part Numbers 87006-12 87006-2 87006-3 87006-4 87006-5 87006-9 9387M17P06 9387M17P09 Offered Repairs (dependent on part number) Rep.Code Rep.No Repair Description Rep.Type Price per ea | OEM | 5 | 16 | 625
2019 | Lufthansa | CFM56-5B | Compressor | HPC Stator IGV Shroud | 72-32-06 | TV229445 | HAM | 1475M30G03 | 00 | Cleaning & Inspection | I Cleaning and inspection Note: Cleaning & Inspection will be performed inhouse by Lufthansa Technik. All necessary repairs will be subcontracted and invoiced according to Time & Effort. STATOR, GENERATOR AC Section Accessories ATA-Capter 73-21-81, 73-21-30 Place of Repair HAM Part-ID SDV2-11JGLWL TAT TST [cal. days] 7 TAT REP [cal. days] 7 TAT OVH [cal. days] 7 Minimum Qty. [ea] 1 Part Numbers 87006-12 87006-2 87006-3 87006-4 87006-5 87006-9 9387M17P06 9387M17P09 Offered Repairs (dependent on part number) Rep.Code Rep.No Repair Description Rep.Type Price per ea | OEM | 5 | 16 | 625
2019 | Lufthansa | CFM56-5B | Accessories | STATOR, GENERATOR AC | 73-21-30 | SDV2-11JGLWL | HAM | 87006-12 | TST | Test |  | - | 7 | 7 | 525
2019 | Lufthansa | CFM56-5B | Accessories | STATOR, GENERATOR AC | 73-21-30 | SDV2-11JGLWL | HAM | 87006-12 | REP | Repair | angential Link Section Special Parts ATA-Capter 78-36-55 Place of Repair HAM Part-ID TXQEC020 TAT Inspection [cal. days] 3 TAT Repair [cal. days] 22 TAT not to exceed [cal. days] 22 Minimum Qty. [ea] 1 Part Numbers 321-451-602-0 321-451-603-0 321-451-604-0 321-451-605-0 321-451-606-0 321-451-652-0 321-451-653-0 321-451-654-0 321-451-655-0 321-451-656-0 321-453-751-0 321-455-202-0 321-455-302-0 321-455-352-0 Offered Repairs (dependent on part number) Rep.Code Rep.No Repair Description Rep.Type Price per ea | - | 7 | 7 | 725
2019 | Lufthansa | CFM56-5B | Accessories | STATOR, GENERATOR AC | 73-21-30 | SDV2-11JGLWL | HAM | 87006-2 | TST | Test |  | - | 7 | 7 | 525
2019 | Lufthansa | CFM56-5B | Accessories | STATOR, GENERATOR AC | 73-21-30 | SDV2-11JGLWL | HAM | 87006-2 | REP | Repair | angential Link Section Special Parts ATA-Capter 78-36-55 Place of Repair HAM Part-ID TXQEC020 TAT Inspection [cal. days] 3 TAT Repair [cal. days] 22 TAT not to exceed [cal. days] 22 Minimum Qty. [ea] 1 Part Numbers 321-451-602-0 321-451-603-0 321-451-604-0 321-451-605-0 321-451-606-0 321-451-652-0 321-451-653-0 321-451-654-0 321-451-655-0 321-451-656-0 321-453-751-0 321-455-202-0 321-455-302-0 321-455-352-0 Offered Repairs (dependent on part number) Rep.Code Rep.No Repair Description Rep.Type Price per ea | - | 7 | 7 | 725
2019 | Lufthansa | CFM56-5B | Accessories | STATOR, GENERATOR AC | 73-21-30 | SDV2-11JGLWL | HAM | 87006-3 | TST | Test |  | - | 7 | 7 | 525
2019 | Lufthansa | CFM56-5B | Accessories | STATOR, GENERATOR AC | 73-21-30 | SDV2-11JGLWL | HAM | 87006-3 | REP | Repair | angential Link Section Special Parts ATA-Capter 78-36-55 Place of Repair HAM Part-ID TXQEC020 TAT Inspection [cal. days] 3 TAT Repair [cal. days] 22 TAT not to exceed [cal. days] 22 Minimum Qty. [ea] 1 Part Numbers 321-451-602-0 321-451-603-0 321-451-604-0 321-451-605-0 321-451-606-0 321-451-652-0 321-451-653-0 321-451-654-0 321-451-655-0 321-451-656-0 321-453-751-0 321-455-202-0 321-455-302-0 321-455-352-0 Offered Repairs (dependent on part number) Rep.Code Rep.No Repair Description Rep.Type Price per ea | - | 7 | 7 | 725
2019 | Lufthansa | CFM56-5B | Accessories | STATOR, GENERATOR AC | 73-21-30 | SDV2-11JGLWL | HAM | 87006-4 | TST | Test |  | - | 7 | 7 | 525
2019 | Lufthansa | CFM56-5B | Accessories | STATOR, GENERATOR AC | 73-21-30 | SDV2-11JGLWL | HAM | 87006-4 | REP | Repair | angential Link Section Special Parts ATA-Capter 78-36-55 Place of Repair HAM Part-ID TXQEC020 TAT Inspection [cal. days] 3 TAT Repair [cal. days] 22 TAT not to exceed [cal. days] 22 Minimum Qty. [ea] 1 Part Numbers 321-451-602-0 321-451-603-0 321-451-604-0 321-451-605-0 321-451-606-0 321-451-652-0 321-451-653-0 321-451-654-0 321-451-655-0 321-451-656-0 321-453-751-0 321-455-202-0 321-455-302-0 321-455-352-0 Offered Repairs (dependent on part number) Rep.Code Rep.No Repair Description Rep.Type Price per ea | - | 7 | 7 | 725
2019 | Lufthansa | CFM56-5B | Accessories | STATOR, GENERATOR AC | 73-21-30 | SDV2-11JGLWL | HAM | 87006-5 | TST | Test |  | - | 7 | 7 | 525
2019 | Lufthansa | CFM56-5B | Accessories | STATOR, GENERATOR AC | 73-21-30 | SDV2-11JGLWL | HAM | 87006-5 | REP | Repair | angential Link Section Special Parts ATA-Capter 78-36-55 Place of Repair HAM Part-ID TXQEC020 TAT Inspection [cal. days] 3 TAT Repair [cal. days] 22 TAT not to exceed [cal. days] 22 Minimum Qty. [ea] 1 Part Numbers 321-451-602-0 321-451-603-0 321-451-604-0 321-451-605-0 321-451-606-0 321-451-652-0 321-451-653-0 321-451-654-0 321-451-655-0 321-451-656-0 321-453-751-0 321-455-202-0 321-455-302-0 321-455-352-0 Offered Repairs (dependent on part number) Rep.Code Rep.No Repair Description Rep.Type Price per ea | - | 7 | 7 | 725
2019 | Lufthansa | CFM56-5B | Accessories | STATOR, GENERATOR AC | 73-21-30 | SDV2-11JGLWL | HAM | 87006-9 | TST | Test |  | - | 7 | 7 | 525
2019 | Lufthansa | CFM56-5B | Accessories | STATOR, GENERATOR AC | 73-21-30 | SDV2-11JGLWL | HAM | 87006-9 | REP | Repair | angential Link Section Special Parts ATA-Capter 78-36-55 Place of Repair HAM Part-ID TXQEC020 TAT Inspection [cal. days] 3 TAT Repair [cal. days] 22 TAT not to exceed [cal. days] 22 Minimum Qty. [ea] 1 Part Numbers 321-451-602-0 321-451-603-0 321-451-604-0 321-451-605-0 321-451-606-0 321-451-652-0 321-451-653-0 321-451-654-0 321-451-655-0 321-451-656-0 321-453-751-0 321-455-202-0 321-455-302-0 321-455-352-0 Offered Repairs (dependent on part number) Rep.Code Rep.No Repair Description Rep.Type Price per ea | - | 7 | 7 | 725
2019 | Lufthansa | CFM56-5B | Accessories | STATOR, GENERATOR AC | 73-21-30 | SDV2-11JGLWL | HAM | 9387M17P06 | TST | Test |  | - | 7 | 7 | 525
2019 | Lufthansa | CFM56-5B | Accessories | STATOR, GENERATOR AC | 73-21-30 | SDV2-11JGLWL | HAM | 9387M17P06 | REP | Repair | angential Link Section Special Parts ATA-Capter 78-36-55 Place of Repair HAM Part-ID TXQEC020 TAT Inspection [cal. days] 3 TAT Repair [cal. days] 22 TAT not to exceed [cal. days] 22 Minimum Qty. [ea] 1 Part Numbers 321-451-602-0 321-451-603-0 321-451-604-0 321-451-605-0 321-451-606-0 321-451-652-0 321-451-653-0 321-451-654-0 321-451-655-0 321-451-656-0 321-453-751-0 321-455-202-0 321-455-302-0 321-455-352-0 Offered Repairs (dependent on part number) Rep.Code Rep.No Repair Description Rep.Type Price per ea | - | 7 | 7 | 725
2019 | Lufthansa | CFM56-5B | Accessories | STATOR, GENERATOR AC | 73-21-30 | SDV2-11JGLWL | HAM | 9387M17P09 | TST | Test |  | - | 7 | 7 | 525
2019 | Lufthansa | CFM56-5B | Accessories | STATOR, GENERATOR AC | 73-21-30 | SDV2-11JGLWL | HAM | 9387M17P09 | REP | Repair | angential Link Section Special Parts ATA-Capter 78-36-55 Place of Repair HAM Part-ID TXQEC020 TAT Inspection [cal. days] 3 TAT Repair [cal. days] 22 TAT not to exceed [cal. days] 22 Minimum Qty. [ea] 1 Part Numbers 321-451-602-0 321-451-603-0 321-451-604-0 321-451-605-0 321-451-606-0 321-451-652-0 321-451-653-0 321-451-654-0 321-451-655-0 321-451-656-0 321-453-751-0 321-455-202-0 321-455-302-0 321-455-352-0 Offered Repairs (dependent on part number) Rep.Code Rep.No Repair Description Rep.Type Price per ea | - | 7 | 7 | 725
2019 | Lufthansa | CFM56-5B | Parts | Tangential Link | 78-36-55 | TXQEC020 | HAM | 321-451-602-0 | 00 | Cleaning & Inspection | I Cleaning and inspection | OEM | 3 | 22 | 625
2019 | Lufthansa | CFM56-5B | Parts | Tangential Link | 78-36-55 | TXQEC020 | HAM | 321-451-602-0 | 001 | Extended Repair | 01 Change defective Parts | OEM | 3 | 22 | +345
2019 | Lufthansa | CFM56-5B | Parts | Tangential Link | 78-36-55 | TXQEC020 | HAM | 321-451-602-0 | 002 | Extended Repair | 02 Bushing replacement | OEM | 3 | 22 | +345
2019 | Lufthansa | CFM56-5B | Parts | Tangential Link | 78-36-55 | TXQEC020 | HAM | 321-451-602-0 | 003 | Extended Repair | 03 Fitting Assy LH / RH | OEM | 3 | 22 | +345
2019 | Lufthansa | CFM56-5B | Parts | Tangential Link | 78-36-55 | TXQEC020 | HAM | 321-451-602-0 | 006 | Service Bulletin | 2 Perform SB RA 32078-124 | OEM | 3 | 22 | +260
2019 | Lufthansa | CFM56-5B | Parts | Tangential Link | 78-36-55 | TXQEC020 | HAM | 321-451-602-0 | 005 | Service Bulletin | B 32078-122 Perform SB RA 32078-122 AGB 71 Tooth Gearshaft Section Special Parts ATA-Capter 72-63-03 Place of Repair HAM Part-ID TZ210060 TAT Inspection [cal. days] 5 TAT Repair [cal. days] 9 TAT not to exceed [cal. days] 16 Minimum Qty. [ea] 1 Additional Information: Only for Engine Overhaul Part Numbers 305-165-301-0 Offered Repairs (dependent on part number) Rep.Code Rep.No Repair Description Rep.Type Price per ea | OEM | 3 | 22 | +345
2019 | Lufthansa | CFM56-5B | Parts | Tangential Link | 78-36-55 | TXQEC020 | HAM | 321-451-603-0 | 00 | Cleaning & Inspection | I Cleaning and inspection | OEM | 3 | 22 | 625
2019 | Lufthansa | CFM56-5B | Parts | Tangential Link | 78-36-55 | TXQEC020 | HAM | 321-451-603-0 | 001 | Extended Repair | 01 Change defective Parts | OEM | 3 | 22 | +345
2019 | Lufthansa | CFM56-5B | Parts | Tangential Link | 78-36-55 | TXQEC020 | HAM | 321-451-603-0 | 002 | Extended Repair | 02 Bushing replacement | OEM | 3 | 22 | +345
2019 | Lufthansa | CFM56-5B | Parts | Tangential Link | 78-36-55 | TXQEC020 | HAM | 321-451-603-0 | 003 | Extended Repair | 03 Fitting Assy LH / RH | OEM | 3 | 22 | +345
2019 | Lufthansa | CFM56-5B | Parts | Tangential Link | 78-36-55 | TXQEC020 | HAM | 321-451-603-0 | 006 | Service Bulletin | 2 Perform SB RA 32078-124 | OEM | 3 | 22 | +260
2019 | Lufthansa | CFM56-5B | Parts | Tangential Link | 78-36-55 | TXQEC020 | HAM | 321-451-603-0 | 005 | Service Bulletin | B 32078-122 Perform SB RA 32078-122 AGB 71 Tooth Gearshaft Section Special Parts ATA-Capter 72-63-03 Place of Repair HAM Part-ID TZ210060 TAT Inspection [cal. days] 5 TAT Repair [cal. days] 9 TAT not to exceed [cal. days] 16 Minimum Qty. [ea] 1 Additional Information: Only for Engine Overhaul Part Numbers 305-165-301-0 Offered Repairs (dependent on part number) Rep.Code Rep.No Repair Description Rep.Type Price per ea | OEM | 3 | 22 | +345
2019 | Lufthansa | CFM56-5B | Parts | Tangential Link | 78-36-55 | TXQEC020 | HAM | 321-451-604-0 | 00 | Cleaning & Inspection | I Cleaning and inspection | OEM | 3 | 22 | 625
2019 | Lufthansa | CFM56-5B | Parts | Tangential Link | 78-36-55 | TXQEC020 | HAM | 321-451-604-0 | 001 | Extended Repair | 01 Change defective Parts | OEM | 3 | 22 | +345
2019 | Lufthansa | CFM56-5B | Parts | Tangential Link | 78-36-55 | TXQEC020 | HAM | 321-451-604-0 | 002 | Extended Repair | 02 Bushing replacement | OEM | 3 | 22 | +345
2019 | Lufthansa | CFM56-5B | Parts | Tangential Link | 78-36-55 | TXQEC020 | HAM | 321-451-604-0 | 003 | Extended Repair | 03 Fitting Assy LH / RH | OEM | 3 | 22 | +345
2019 | Lufthansa | CFM56-5B | Parts | Tangential Link | 78-36-55 | TXQEC020 | HAM | 321-451-604-0 | 006 | Service Bulletin | 2 Perform SB RA 32078-124 | OEM | 3 | 22 | +260
2019 | Lufthansa | CFM56-5B | Parts | Tangential Link | 78-36-55 | TXQEC020 | HAM | 321-451-604-0 | 005 | Service Bulletin | B 32078-122 Perform SB RA 32078-122 AGB 71 Tooth Gearshaft Section Special Parts ATA-Capter 72-63-03 Place of Repair HAM Part-ID TZ210060 TAT Inspection [cal. days] 5 TAT Repair [cal. days] 9 TAT not to exceed [cal. days] 16 Minimum Qty. [ea] 1 Additional Information: Only for Engine Overhaul Part Numbers 305-165-301-0 Offered Repairs (dependent on part number) Rep.Code Rep.No Repair Description Rep.Type Price per ea | OEM | 3 | 22 | +345
2019 | Lufthansa | CFM56-5B | Parts | Tangential Link | 78-36-55 | TXQEC020 | HAM | 321-451-605-0 | 00 | Cleaning & Inspection | I Cleaning and inspection | OEM | 3 | 22 | 625
2019 | Lufthansa | CFM56-5B | Parts | Tangential Link | 78-36-55 | TXQEC020 | HAM | 321-451-605-0 | 001 | Extended Repair | 01 Change defective Parts | OEM | 3 | 22 | +345
2019 | Lufthansa | CFM56-5B | Parts | Tangential Link | 78-36-55 | TXQEC020 | HAM | 321-451-605-0 | 002 | Extended Repair | 02 Bushing replacement | OEM | 3 | 22 | +345
2019 | Lufthansa | CFM56-5B | Parts | Tangential Link | 78-36-55 | TXQEC020 | HAM | 321-451-605-0 | 003 | Extended Repair | 03 Fitting Assy LH / RH | OEM | 3 | 22 | +345
2019 | Lufthansa | CFM56-5B | Parts | Tangential Link | 78-36-55 | TXQEC020 | HAM | 321-451-605-0 | 006 | Service Bulletin | 2 Perform SB RA 32078-124 | OEM | 3 | 22 | +260
2019 | Lufthansa | CFM56-5B | Parts | Tangential Link | 78-36-55 | TXQEC020 | HAM | 321-451-605-0 | 005 | Service Bulletin | B 32078-122 Perform SB RA 32078-122 AGB 71 Tooth Gearshaft Section Special Parts ATA-Capter 72-63-03 Place of Repair HAM Part-ID TZ210060 TAT Inspection [cal. days] 5 TAT Repair [cal. days] 9 TAT not to exceed [cal. days] 16 Minimum Qty. [ea] 1 Additional Information: Only for Engine Overhaul Part Numbers 305-165-301-0 Offered Repairs (dependent on part number) Rep.Code Rep.No Repair Description Rep.Type Price per ea | OEM | 3 | 22 | +345
2019 | Lufthansa | CFM56-5B | Parts | Tangential Link | 78-36-55 | TXQEC020 | HAM | 321-451-606-0 | 00 | Cleaning & Inspection | I Cleaning and inspection | OEM | 3 | 22 | 625
2019 | Lufthansa | CFM56-5B | Parts | Tangential Link | 78-36-55 | TXQEC020 | HAM | 321-451-606-0 | 001 | Extended Repair | 01 Change defective Parts | OEM | 3 | 22 | +345
2019 | Lufthansa | CFM56-5B | Parts | Tangential Link | 78-36-55 | TXQEC020 | HAM | 321-451-606-0 | 002 | Extended Repair | 02 Bushing replacement | OEM | 3 | 22 | +345
2019 | Lufthansa | CFM56-5B | Parts | Tangential Link | 78-36-55 | TXQEC020 | HAM | 321-451-606-0 | 003 | Extended Repair | 03 Fitting Assy LH / RH | OEM | 3 | 22 | +345
2019 | Lufthansa | CFM56-5B | Parts | Tangential Link | 78-36-55 | TXQEC020 | HAM | 321-451-606-0 | 006 | Service Bulletin | 2 Perform SB RA 32078-124 | OEM | 3 | 22 | +260
2019 | Lufthansa | CFM56-5B | Parts | Tangential Link | 78-36-55 | TXQEC020 | HAM | 321-451-606-0 | 005 | Service Bulletin | B 32078-122 Perform SB RA 32078-122 AGB 71 Tooth Gearshaft Section Special Parts ATA-Capter 72-63-03 Place of Repair HAM Part-ID TZ210060 TAT Inspection [cal. days] 5 TAT Repair [cal. days] 9 TAT not to exceed [cal. days] 16 Minimum Qty. [ea] 1 Additional Information: Only for Engine Overhaul Part Numbers 305-165-301-0 Offered Repairs (dependent on part number) Rep.Code Rep.No Repair Description Rep.Type Price per ea | OEM | 3 | 22 | +345
2019 | Lufthansa | CFM56-5B | Parts | Tangential Link | 78-36-55 | TXQEC020 | HAM | 321-451-652-0 | 00 | Cleaning & Inspection | I Cleaning and inspection | OEM | 3 | 22 | 625
2019 | Lufthansa | CFM56-5B | Parts | Tangential Link | 78-36-55 | TXQEC020 | HAM | 321-451-652-0 | 001 | Extended Repair | 01 Change defective Parts | OEM | 3 | 22 | +345
2019 | Lufthansa | CFM56-5B | Parts | Tangential Link | 78-36-55 | TXQEC020 | HAM | 321-451-652-0 | 002 | Extended Repair | 02 Bushing replacement | OEM | 3 | 22 | +345
2019 | Lufthansa | CFM56-5B | Parts | Tangential Link | 78-36-55 | TXQEC020 | HAM | 321-451-652-0 | 003 | Extended Repair | 03 Fitting Assy LH / RH | OEM | 3 | 22 | +345
2019 | Lufthansa | CFM56-5B | Parts | Tangential Link | 78-36-55 | TXQEC020 | HAM | 321-451-652-0 | 006 | Service Bulletin | 2 Perform SB RA 32078-124 | OEM | 3 | 22 | +260
2019 | Lufthansa | CFM56-5B | Parts | Tangential Link | 78-36-55 | TXQEC020 | HAM | 321-451-652-0 | 005 | Service Bulletin | B 32078-122 Perform SB RA 32078-122 AGB 71 Tooth Gearshaft Section Special Parts ATA-Capter 72-63-03 Place of Repair HAM Part-ID TZ210060 TAT Inspection [cal. days] 5 TAT Repair [cal. days] 9 TAT not to exceed [cal. days] 16 Minimum Qty. [ea] 1 Additional Information: Only for Engine Overhaul Part Numbers 305-165-301-0 Offered Repairs (dependent on part number) Rep.Code Rep.No Repair Description Rep.Type Price per ea | OEM | 3 | 22 | +345
2019 | Lufthansa | CFM56-5B | Parts | Tangential Link | 78-36-55 | TXQEC020 | HAM | 321-451-653-0 | 00 | Cleaning & Inspection | I Cleaning and inspection | OEM | 3 | 22 | 625
2019 | Lufthansa | CFM56-5B | Parts | Tangential Link | 78-36-55 | TXQEC020 | HAM | 321-451-653-0 | 001 | Extended Repair | 01 Change defective Parts | OEM | 3 | 22 | +345
2019 | Lufthansa | CFM56-5B | Parts | Tangential Link | 78-36-55 | TXQEC020 | HAM | 321-451-653-0 | 002 | Extended Repair | 02 Bushing replacement | OEM | 3 | 22 | +345
2019 | Lufthansa | CFM56-5B | Parts | Tangential Link | 78-36-55 | TXQEC020 | HAM | 321-451-653-0 | 003 | Extended Repair | 03 Fitting Assy LH / RH | OEM | 3 | 22 | +345
2019 | Lufthansa | CFM56-5B | Parts | Tangential Link | 78-36-55 | TXQEC020 | HAM | 321-451-653-0 | 006 | Service Bulletin | 2 Perform SB RA 32078-124 | OEM | 3 | 22 | +260
2019 | Lufthansa | CFM56-5B | Parts | Tangential Link | 78-36-55 | TXQEC020 | HAM | 321-451-653-0 | 005 | Service Bulletin | B 32078-122 Perform SB RA 32078-122 AGB 71 Tooth Gearshaft Section Special Parts ATA-Capter 72-63-03 Place of Repair HAM Part-ID TZ210060 TAT Inspection [cal. days] 5 TAT Repair [cal. days] 9 TAT not to exceed [cal. days] 16 Minimum Qty. [ea] 1 Additional Information: Only for Engine Overhaul Part Numbers 305-165-301-0 Offered Repairs (dependent on part number) Rep.Code Rep.No Repair Description Rep.Type Price per ea | OEM | 3 | 22 | +345
2019 | Lufthansa | CFM56-5B | Parts | Tangential Link | 78-36-55 | TXQEC020 | HAM | 321-451-654-0 | 00 | Cleaning & Inspection | I Cleaning and inspection | OEM | 3 | 22 | 625
2019 | Lufthansa | CFM56-5B | Parts | Tangential Link | 78-36-55 | TXQEC020 | HAM | 321-451-654-0 | 001 | Extended Repair | 01 Change defective Parts | OEM | 3 | 22 | +345
2019 | Lufthansa | CFM56-5B | Parts | Tangential Link | 78-36-55 | TXQEC020 | HAM | 321-451-654-0 | 002 | Extended Repair | 02 Bushing replacement | OEM | 3 | 22 | +345
2019 | Lufthansa | CFM56-5B | Parts | Tangential Link | 78-36-55 | TXQEC020 | HAM | 321-451-654-0 | 003 | Extended Repair | 03 Fitting Assy LH / RH | OEM | 3 | 22 | +345
2019 | Lufthansa | CFM56-5B | Parts | Tangential Link | 78-36-55 | TXQEC020 | HAM | 321-451-654-0 | 006 | Service Bulletin | 2 Perform SB RA 32078-124 | OEM | 3 | 22 | +260
2019 | Lufthansa | CFM56-5B | Parts | Tangential Link | 78-36-55 | TXQEC020 | HAM | 321-451-654-0 | 005 | Service Bulletin | B 32078-122 Perform SB RA 32078-122 AGB 71 Tooth Gearshaft Section Special Parts ATA-Capter 72-63-03 Place of Repair HAM Part-ID TZ210060 TAT Inspection [cal. days] 5 TAT Repair [cal. days] 9 TAT not to exceed [cal. days] 16 Minimum Qty. [ea] 1 Additional Information: Only for Engine Overhaul Part Numbers 305-165-301-0 Offered Repairs (dependent on part number) Rep.Code Rep.No Repair Description Rep.Type Price per ea | OEM | 3 | 22 | +345
2019 | Lufthansa | CFM56-5B | Parts | Tangential Link | 78-36-55 | TXQEC020 | HAM | 321-451-655-0 | 00 | Cleaning & Inspection | I Cleaning and inspection | OEM | 3 | 22 | 625
2019 | Lufthansa | CFM56-5B | Parts | Tangential Link | 78-36-55 | TXQEC020 | HAM | 321-451-655-0 | 001 | Extended Repair | 01 Change defective Parts | OEM | 3 | 22 | +345
2019 | Lufthansa | CFM56-5B | Parts | Tangential Link | 78-36-55 | TXQEC020 | HAM | 321-451-655-0 | 002 | Extended Repair | 02 Bushing replacement | OEM | 3 | 22 | +345
2019 | Lufthansa | CFM56-5B | Parts | Tangential Link | 78-36-55 | TXQEC020 | HAM | 321-451-655-0 | 003 | Extended Repair | 03 Fitting Assy LH / RH | OEM | 3 | 22 | +345
2019 | Lufthansa | CFM56-5B | Parts | Tangential Link | 78-36-55 | TXQEC020 | HAM | 321-451-655-0 | 006 | Service Bulletin | 2 Perform SB RA 32078-124 | OEM | 3 | 22 | +260
2019 | Lufthansa | CFM56-5B | Parts | Tangential Link | 78-36-55 | TXQEC020 | HAM | 321-451-655-0 | 005 | Service Bulletin | B 32078-122 Perform SB RA 32078-122 AGB 71 Tooth Gearshaft Section Special Parts ATA-Capter 72-63-03 Place of Repair HAM Part-ID TZ210060 TAT Inspection [cal. days] 5 TAT Repair [cal. days] 9 TAT not to exceed [cal. days] 16 Minimum Qty. [ea] 1 Additional Information: Only for Engine Overhaul Part Numbers 305-165-301-0 Offered Repairs (dependent on part number) Rep.Code Rep.No Repair Description Rep.Type Price per ea | OEM | 3 | 22 | +345
2019 | Lufthansa | CFM56-5B | Parts | Tangential Link | 78-36-55 | TXQEC020 | HAM | 321-451-656-0 | 00 | Cleaning & Inspection | I Cleaning and inspection | OEM | 3 | 22 | 625
2019 | Lufthansa | CFM56-5B | Parts | Tangential Link | 78-36-55 | TXQEC020 | HAM | 321-451-656-0 | 001 | Extended Repair | 01 Change defective Parts | OEM | 3 | 22 | +345
2019 | Lufthansa | CFM56-5B | Parts | Tangential Link | 78-36-55 | TXQEC020 | HAM | 321-451-656-0 | 002 | Extended Repair | 02 Bushing replacement | OEM | 3 | 22 | +345
2019 | Lufthansa | CFM56-5B | Parts | Tangential Link | 78-36-55 | TXQEC020 | HAM | 321-451-656-0 | 003 | Extended Repair | 03 Fitting Assy LH / RH | OEM | 3 | 22 | +345
2019 | Lufthansa | CFM56-5B | Parts | Tangential Link | 78-36-55 | TXQEC020 | HAM | 321-451-656-0 | 006 | Service Bulletin | 2 Perform SB RA 32078-124 | OEM | 3 | 22 | +260
2019 | Lufthansa | CFM56-5B | Parts | Tangential Link | 78-36-55 | TXQEC020 | HAM | 321-451-656-0 | 005 | Service Bulletin | B 32078-122 Perform SB RA 32078-122 AGB 71 Tooth Gearshaft Section Special Parts ATA-Capter 72-63-03 Place of Repair HAM Part-ID TZ210060 TAT Inspection [cal. days] 5 TAT Repair [cal. days] 9 TAT not to exceed [cal. days] 16 Minimum Qty. [ea] 1 Additional Information: Only for Engine Overhaul Part Numbers 305-165-301-0 Offered Repairs (dependent on part number) Rep.Code Rep.No Repair Description Rep.Type Price per ea | OEM | 3 | 22 | +345
2019 | Lufthansa | CFM56-5B | Parts | Tangential Link | 78-36-55 | TXQEC020 | HAM | 321-453-751-0 | 00 | Cleaning & Inspection | I Cleaning and inspection | OEM | 3 | 22 | 625
2019 | Lufthansa | CFM56-5B | Parts | Tangential Link | 78-36-55 | TXQEC020 | HAM | 321-453-751-0 | 001 | Extended Repair | 01 Change defective Parts | OEM | 3 | 22 | +345
2019 | Lufthansa | CFM56-5B | Parts | Tangential Link | 78-36-55 | TXQEC020 | HAM | 321-453-751-0 | 002 | Extended Repair | 02 Bushing replacement | OEM | 3 | 22 | +345
2019 | Lufthansa | CFM56-5B | Parts | Tangential Link | 78-36-55 | TXQEC020 | HAM | 321-453-751-0 | 003 | Extended Repair | 03 Fitting Assy LH / RH | OEM | 3 | 22 | +345
2019 | Lufthansa | CFM56-5B | Parts | Tangential Link | 78-36-55 | TXQEC020 | HAM | 321-453-751-0 | 006 | Service Bulletin | 2 Perform SB RA 32078-124 | OEM | 3 | 22 | +260
2019 | Lufthansa | CFM56-5B | Parts | Tangential Link | 78-36-55 | TXQEC020 | HAM | 321-453-751-0 | 005 | Service Bulletin | B 32078-122 Perform SB RA 32078-122 AGB 71 Tooth Gearshaft Section Special Parts ATA-Capter 72-63-03 Place of Repair HAM Part-ID TZ210060 TAT Inspection [cal. days] 5 TAT Repair [cal. days] 9 TAT not to exceed [cal. days] 16 Minimum Qty. [ea] 1 Additional Information: Only for Engine Overhaul Part Numbers 305-165-301-0 Offered Repairs (dependent on part number) Rep.Code Rep.No Repair Description Rep.Type Price per ea | OEM | 3 | 22 | +345
2019 | Lufthansa | CFM56-5B | Parts | Tangential Link | 78-36-55 | TXQEC020 | HAM | 321-455-202-0 | 00 | Cleaning & Inspection | I Cleaning and inspection | OEM | 3 | 22 | 625
2019 | Lufthansa | CFM56-5B | Parts | Tangential Link | 78-36-55 | TXQEC020 | HAM | 321-455-202-0 | 001 | Extended Repair | 01 Change defective Parts | OEM | 3 | 22 | +345
2019 | Lufthansa | CFM56-5B | Parts | Tangential Link | 78-36-55 | TXQEC020 | HAM | 321-455-202-0 | 002 | Extended Repair | 02 Bushing replacement | OEM | 3 | 22 | +345
2019 | Lufthansa | CFM56-5B | Parts | Tangential Link | 78-36-55 | TXQEC020 | HAM | 321-455-202-0 | 003 | Extended Repair | 03 Fitting Assy LH / RH | OEM | 3 | 22 | +345
2019 | Lufthansa | CFM56-5B | Parts | Tangential Link | 78-36-55 | TXQEC020 | HAM | 321-455-202-0 | 006 | Service Bulletin | 2 Perform SB RA 32078-124 | OEM | 3 | 22 | +260
2019 | Lufthansa | CFM56-5B | Parts | Tangential Link | 78-36-55 | TXQEC020 | HAM | 321-455-202-0 | 005 | Service Bulletin | B 32078-122 Perform SB RA 32078-122 AGB 71 Tooth Gearshaft Section Special Parts ATA-Capter 72-63-03 Place of Repair HAM Part-ID TZ210060 TAT Inspection [cal. days] 5 TAT Repair [cal. days] 9 TAT not to exceed [cal. days] 16 Minimum Qty. [ea] 1 Additional Information: Only for Engine Overhaul Part Numbers 305-165-301-0 Offered Repairs (dependent on part number) Rep.Code Rep.No Repair Description Rep.Type Price per ea | OEM | 3 | 22 | +345
2019 | Lufthansa | CFM56-5B | Parts | Tangential Link | 78-36-55 | TXQEC020 | HAM | 321-455-302-0 | 00 | Cleaning & Inspection | I Cleaning and inspection | OEM | 3 | 22 | 625
2019 | Lufthansa | CFM56-5B | Parts | Tangential Link | 78-36-55 | TXQEC020 | HAM | 321-455-302-0 | 001 | Extended Repair | 01 Change defective Parts | OEM | 3 | 22 | +345
2019 | Lufthansa | CFM56-5B | Parts | Tangential Link | 78-36-55 | TXQEC020 | HAM | 321-455-302-0 | 002 | Extended Repair | 02 Bushing replacement | OEM | 3 | 22 | +345
2019 | Lufthansa | CFM56-5B | Parts | Tangential Link | 78-36-55 | TXQEC020 | HAM | 321-455-302-0 | 003 | Extended Repair | 03 Fitting Assy LH / RH | OEM | 3 | 22 | +345
2019 | Lufthansa | CFM56-5B | Parts | Tangential Link | 78-36-55 | TXQEC020 | HAM | 321-455-302-0 | 006 | Service Bulletin | 2 Perform SB RA 32078-124 | OEM | 3 | 22 | +260
2019 | Lufthansa | CFM56-5B | Parts | Tangential Link | 78-36-55 | TXQEC020 | HAM | 321-455-302-0 | 005 | Service Bulletin | B 32078-122 Perform SB RA 32078-122 AGB 71 Tooth Gearshaft Section Special Parts ATA-Capter 72-63-03 Place of Repair HAM Part-ID TZ210060 TAT Inspection [cal. days] 5 TAT Repair [cal. days] 9 TAT not to exceed [cal. days] 16 Minimum Qty. [ea] 1 Additional Information: Only for Engine Overhaul Part Numbers 305-165-301-0 Offered Repairs (dependent on part number) Rep.Code Rep.No Repair Description Rep.Type Price per ea | OEM | 3 | 22 | +345
2019 | Lufthansa | CFM56-5B | Parts | Tangential Link | 78-36-55 | TXQEC020 | HAM | 321-455-352-0 | 00 | Cleaning & Inspection | I Cleaning and inspection | OEM | 3 | 22 | 625
2019 | Lufthansa | CFM56-5B | Parts | Tangential Link | 78-36-55 | TXQEC020 | HAM | 321-455-352-0 | 001 | Extended Repair | 01 Change defective Parts | OEM | 3 | 22 | +345
2019 | Lufthansa | CFM56-5B | Parts | Tangential Link | 78-36-55 | TXQEC020 | HAM | 321-455-352-0 | 002 | Extended Repair | 02 Bushing replacement | OEM | 3 | 22 | +345
2019 | Lufthansa | CFM56-5B | Parts | Tangential Link | 78-36-55 | TXQEC020 | HAM | 321-455-352-0 | 003 | Extended Repair | 03 Fitting Assy LH / RH | OEM | 3 | 22 | +345
2019 | Lufthansa | CFM56-5B | Parts | Tangential Link | 78-36-55 | TXQEC020 | HAM | 321-455-352-0 | 006 | Service Bulletin | 2 Perform SB RA 32078-124 | OEM | 3 | 22 | +260
2019 | Lufthansa | CFM56-5B | Parts | Tangential Link | 78-36-55 | TXQEC020 | HAM | 321-455-352-0 | 005 | Service Bulletin | B 32078-122 Perform SB RA 32078-122 AGB 71 Tooth Gearshaft Section Special Parts ATA-Capter 72-63-03 Place of Repair HAM Part-ID TZ210060 TAT Inspection [cal. days] 5 TAT Repair [cal. days] 9 TAT not to exceed [cal. days] 16 Minimum Qty. [ea] 1 Additional Information: Only for Engine Overhaul Part Numbers 305-165-301-0 Offered Repairs (dependent on part number) Rep.Code Rep.No Repair Description Rep.Type Price per ea | OEM | 3 | 22 | +345
2019 | Lufthansa | CFM56-5B | Parts | AGB 71 Tooth Gearshaft | 72-63-03 | TZ210060 | HAM | 305-165-301-0 | 00 | Cleaning & Inspection | I Cleaning and inspection | OEM | 5 | 9 | 1.075
2019 | Lufthansa | CFM56-5B | Parts | AGB 71 Tooth Gearshaft | 72-63-03 | TZ210060 | HAM | 305-165-301-0 | 001 | Extended Repair | 01 Black Oxide Coating Note: Repair will only be performed in the course of an engine overhaul. | OEM | 5 | 9 | +685
2019 | Lufthansa | CFM56-5B | Parts | AGB 71 Tooth Gearshaft | 72-63-03 | TZ210060 | HAM | 305-165-301-0 | 002 | Extended Repair | PM 70-41-11 Removal of high metal Note: Repair will only be performed in the course of an engine overhaul. AGB 43 Tooth Gearshaft Section Special Parts ATA-Capter 72-63-03 Place of Repair HAM Part-ID TZ210945 TAT Inspection [cal. days] 5 TAT Repair [cal. days] 12 TAT not to exceed [cal. days] 12 Minimum Qty. [ea] 1 Additional Information: Only for Engine Overhaul Part Numbers 305-137-601-0 305-137-602-0 305-163-501-0 Offered Repairs (dependent on part number) Rep.Code Rep.No Repair Description Rep.Type Price per ea | OEM | 5 | 9 | +600
2019 | Lufthansa | CFM56-5B | Parts | AGB 43 Tooth Gearshaft | 72-63-03 | TZ210945 | HAM | 305-137-601-0 | 00 | Cleaning & Inspection | I Cleaning and inspection | OEM | 5 | 12 | 1.075
2019 | Lufthansa | CFM56-5B | Parts | AGB 43 Tooth Gearshaft | 72-63-03 | TZ210945 | HAM | 305-137-601-0 | 001 | Extended Repair | 01 Black Oxide Coating Note: Repair will only be performed in the course of an engine overhaul. IGB Bevel Gear 35 Tooth Section Special Parts ATA-Capter 72-61-03 Place of Repair HAM Part-ID TZ225116 TAT Inspection [cal. days] 5 TAT Repair [cal. days] 16 TAT not to exceed [cal. days] 30 Minimum Qty. [ea] 1 Additional Information: Only for Engine Overhaul Part Numbers 9972M31G03 Offered Repairs (dependent on part number) Rep.Code Rep.No Repair Description Rep.Type Price per ea | OEM | 5 | 12 | +645
2019 | Lufthansa | CFM56-5B | Parts | AGB 43 Tooth Gearshaft | 72-63-03 | TZ210945 | HAM | 305-137-602-0 | 00 | Cleaning & Inspection | I Cleaning and inspection | OEM | 5 | 12 | 1.075
2019 | Lufthansa | CFM56-5B | Parts | AGB 43 Tooth Gearshaft | 72-63-03 | TZ210945 | HAM | 305-137-602-0 | 001 | Extended Repair | 01 Black Oxide Coating Note: Repair will only be performed in the course of an engine overhaul. IGB Bevel Gear 35 Tooth Section Special Parts ATA-Capter 72-61-03 Place of Repair HAM Part-ID TZ225116 TAT Inspection [cal. days] 5 TAT Repair [cal. days] 16 TAT not to exceed [cal. days] 30 Minimum Qty. [ea] 1 Additional Information: Only for Engine Overhaul Part Numbers 9972M31G03 Offered Repairs (dependent on part number) Rep.Code Rep.No Repair Description Rep.Type Price per ea | OEM | 5 | 12 | +645
2019 | Lufthansa | CFM56-5B | Parts | AGB 43 Tooth Gearshaft | 72-63-03 | TZ210945 | HAM | 305-163-501-0 | 00 | Cleaning & Inspection | I Cleaning and inspection | OEM | 5 | 12 | 1.075
2019 | Lufthansa | CFM56-5B | Parts | AGB 43 Tooth Gearshaft | 72-63-03 | TZ210945 | HAM | 305-163-501-0 | 001 | Extended Repair | 01 Black Oxide Coating Note: Repair will only be performed in the course of an engine overhaul. IGB Bevel Gear 35 Tooth Section Special Parts ATA-Capter 72-61-03 Place of Repair HAM Part-ID TZ225116 TAT Inspection [cal. days] 5 TAT Repair [cal. days] 16 TAT not to exceed [cal. days] 30 Minimum Qty. [ea] 1 Additional Information: Only for Engine Overhaul Part Numbers 9972M31G03 Offered Repairs (dependent on part number) Rep.Code Rep.No Repair Description Rep.Type Price per ea | OEM | 5 | 12 | +645
2019 | Lufthansa | CFM56-5B | Parts | IGB Bevel Gear 35 Tooth | 72-61-03 | TZ225116 | HAM | 9972M31G03 | 00 | Cleaning & Inspection | I Cleaning and Inspection | OEM | 5 | 16 | 855
2019 | Lufthansa | CFM56-5B | Parts | IGB Bevel Gear 35 Tooth | 72-61-03 | TZ225116 | HAM | 9972M31G03 | 001 | Extended Repair | 01 Replacement of Oil Seal Note: Repair will only be performed in the course of an engine overhaul. | OEM | 5 | 16 | +1.005
2019 | Lufthansa | CFM56-5B | Parts | IGB Bevel Gear 35 Tooth | 72-61-03 | TZ225116 | HAM | 9972M31G03 | 003 | Extended Repair | NSPECTION Removal of high metal at gear teeth Note: Repair will only be performed in the course of an engine overhaul. LPT Blade Stg. 4 Section Turbine ATA-Capter 72-54-02 Place of Repair KUL Part-ID VBP10074 TAT Inspection [cal. days] 7 TAT Repair [cal. days] 20 TAT not to exceed [cal. days] 28 Minimum Qty. [ea] 1 Part Numbers 338-108-503-0 338-108-504-0 338-108-553-0 338-108-554-0 338-116-102-0 338-116-103-0 338-116-152-0 338-116-153-0 Offered Repairs (dependent on part number) Rep.Code Rep.No Repair Description Rep.Type Price per ea | OEM | 5 | 16 | +645
2019 | Lufthansa | CFM56-5B | Turbine | LPT Blade Stg. 4 | 72-54-02 | VBP10074 | KUL | 338-108-503-0 | 00 | Cleaning & Inspection | I Cleaning and inspection | OEM | 7 | 20 | 16
2019 | Lufthansa | CFM56-5B | Turbine | LPT Blade Stg. 4 | 72-54-02 | VBP10074 | KUL | 338-108-503-0 | LGT | Light Repair | 03 Resetting of Pre-Twist Angle 005 Airfoil Blend Repair 028 Molten Salt | OEM | 7 | 20 | 72
2019 | Lufthansa | CFM56-5B | Turbine | LPT Blade Stg. 4 | 72-54-02 | VBP10074 | KUL | 338-108-503-0 | FUR | Full Repair Blades | 03 Resetting of Pre-Twist Angle 005 Airfoil Blend Repair 008 Weld Build Up Hard Face and Mate Face by T800 009 Weld Build Up Hard Face and Mate Face by T800 017 Weld Build-Up of Seal Teeth Repair by CM64 028 Molten Salt | OEM | 7 | 20 | 125
2019 | Lufthansa | CFM56-5B | Turbine | LPT Blade Stg. 4 | 72-54-02 | VBP10074 | KUL | 338-108-503-0 | 001 | Extended Repair | 02 Repair Seal Teeth by Zirc-Ytt Plasma Spray Harness Assembly IDG Control & A/I Section Harness ATA-Capter 71-50-03 Place of Repair HAM Part-ID VBP10432 TAT Inspection [cal. days] 10 TAT Repair [cal. days] 25 TAT not to exceed [cal. days] 25 Minimum Qty. [ea] 1 Additional Information: $290 in case of unserviceability. Part can be send back in as-is or will be scrapped locally on request. Scrap Report will be provid Part Numbers 642W9814-503 642W9874-501 Offered Repairs (dependent on part number) Rep.Code Rep.No Repair Description Rep.Type Price per ea | OEM | 7 | 20 | +36
2019 | Lufthansa | CFM56-5B | Turbine | LPT Blade Stg. 4 | 72-54-02 | VBP10074 | KUL | 338-108-504-0 | 00 | Cleaning & Inspection | I Cleaning and inspection | OEM | 7 | 20 | 16
2019 | Lufthansa | CFM56-5B | Turbine | LPT Blade Stg. 4 | 72-54-02 | VBP10074 | KUL | 338-108-504-0 | LGT | Light Repair | 03 Resetting of Pre-Twist Angle 005 Airfoil Blend Repair 028 Molten Salt | OEM | 7 | 20 | 72
2019 | Lufthansa | CFM56-5B | Turbine | LPT Blade Stg. 4 | 72-54-02 | VBP10074 | KUL | 338-108-504-0 | FUR | Full Repair Blades | 03 Resetting of Pre-Twist Angle 005 Airfoil Blend Repair 008 Weld Build Up Hard Face and Mate Face by T800 009 Weld Build Up Hard Face and Mate Face by T800 017 Weld Build-Up of Seal Teeth Repair by CM64 028 Molten Salt | OEM | 7 | 20 | 125
2019 | Lufthansa | CFM56-5B | Turbine | LPT Blade Stg. 4 | 72-54-02 | VBP10074 | KUL | 338-108-504-0 | 001 | Extended Repair | 02 Repair Seal Teeth by Zirc-Ytt Plasma Spray Harness Assembly IDG Control & A/I Section Harness ATA-Capter 71-50-03 Place of Repair HAM Part-ID VBP10432 TAT Inspection [cal. days] 10 TAT Repair [cal. days] 25 TAT not to exceed [cal. days] 25 Minimum Qty. [ea] 1 Additional Information: $290 in case of unserviceability. Part can be send back in as-is or will be scrapped locally on request. Scrap Report will be provid Part Numbers 642W9814-503 642W9874-501 Offered Repairs (dependent on part number) Rep.Code Rep.No Repair Description Rep.Type Price per ea | OEM | 7 | 20 | +36
2019 | Lufthansa | CFM56-5B | Turbine | LPT Blade Stg. 4 | 72-54-02 | VBP10074 | KUL | 338-108-553-0 | 00 | Cleaning & Inspection | I Cleaning and inspection | OEM | 7 | 20 | 16
2019 | Lufthansa | CFM56-5B | Turbine | LPT Blade Stg. 4 | 72-54-02 | VBP10074 | KUL | 338-108-553-0 | LGT | Light Repair | 03 Resetting of Pre-Twist Angle 005 Airfoil Blend Repair 028 Molten Salt | OEM | 7 | 20 | 72
2019 | Lufthansa | CFM56-5B | Turbine | LPT Blade Stg. 4 | 72-54-02 | VBP10074 | KUL | 338-108-553-0 | FUR | Full Repair Blades | 03 Resetting of Pre-Twist Angle 005 Airfoil Blend Repair 008 Weld Build Up Hard Face and Mate Face by T800 009 Weld Build Up Hard Face and Mate Face by T800 017 Weld Build-Up of Seal Teeth Repair by CM64 028 Molten Salt | OEM | 7 | 20 | 125
2019 | Lufthansa | CFM56-5B | Turbine | LPT Blade Stg. 4 | 72-54-02 | VBP10074 | KUL | 338-108-553-0 | 001 | Extended Repair | 02 Repair Seal Teeth by Zirc-Ytt Plasma Spray Harness Assembly IDG Control & A/I Section Harness ATA-Capter 71-50-03 Place of Repair HAM Part-ID VBP10432 TAT Inspection [cal. days] 10 TAT Repair [cal. days] 25 TAT not to exceed [cal. days] 25 Minimum Qty. [ea] 1 Additional Information: $290 in case of unserviceability. Part can be send back in as-is or will be scrapped locally on request. Scrap Report will be provid Part Numbers 642W9814-503 642W9874-501 Offered Repairs (dependent on part number) Rep.Code Rep.No Repair Description Rep.Type Price per ea | OEM | 7 | 20 | +36
2019 | Lufthansa | CFM56-5B | Turbine | LPT Blade Stg. 4 | 72-54-02 | VBP10074 | KUL | 338-108-554-0 | 00 | Cleaning & Inspection | I Cleaning and inspection | OEM | 7 | 20 | 16
2019 | Lufthansa | CFM56-5B | Turbine | LPT Blade Stg. 4 | 72-54-02 | VBP10074 | KUL | 338-108-554-0 | LGT | Light Repair | 03 Resetting of Pre-Twist Angle 005 Airfoil Blend Repair 028 Molten Salt | OEM | 7 | 20 | 72
2019 | Lufthansa | CFM56-5B | Turbine | LPT Blade Stg. 4 | 72-54-02 | VBP10074 | KUL | 338-108-554-0 | FUR | Full Repair Blades | 03 Resetting of Pre-Twist Angle 005 Airfoil Blend Repair 008 Weld Build Up Hard Face and Mate Face by T800 009 Weld Build Up Hard Face and Mate Face by T800 017 Weld Build-Up of Seal Teeth Repair by CM64 028 Molten Salt | OEM | 7 | 20 | 125
2019 | Lufthansa | CFM56-5B | Turbine | LPT Blade Stg. 4 | 72-54-02 | VBP10074 | KUL | 338-108-554-0 | 001 | Extended Repair | 02 Repair Seal Teeth by Zirc-Ytt Plasma Spray Harness Assembly IDG Control & A/I Section Harness ATA-Capter 71-50-03 Place of Repair HAM Part-ID VBP10432 TAT Inspection [cal. days] 10 TAT Repair [cal. days] 25 TAT not to exceed [cal. days] 25 Minimum Qty. [ea] 1 Additional Information: $290 in case of unserviceability. Part can be send back in as-is or will be scrapped locally on request. Scrap Report will be provid Part Numbers 642W9814-503 642W9874-501 Offered Repairs (dependent on part number) Rep.Code Rep.No Repair Description Rep.Type Price per ea | OEM | 7 | 20 | +36
2019 | Lufthansa | CFM56-5B | Turbine | LPT Blade Stg. 4 | 72-54-02 | VBP10074 | KUL | 338-116-102-0 | 00 | Cleaning & Inspection | I Cleaning and inspection | OEM | 7 | 20 | 16
2019 | Lufthansa | CFM56-5B | Turbine | LPT Blade Stg. 4 | 72-54-02 | VBP10074 | KUL | 338-116-102-0 | LGT | Light Repair | 03 Resetting of Pre-Twist Angle 005 Airfoil Blend Repair 028 Molten Salt | OEM | 7 | 20 | 72
2019 | Lufthansa | CFM56-5B | Turbine | LPT Blade Stg. 4 | 72-54-02 | VBP10074 | KUL | 338-116-102-0 | FUR | Full Repair Blades | 03 Resetting of Pre-Twist Angle 005 Airfoil Blend Repair 008 Weld Build Up Hard Face and Mate Face by T800 009 Weld Build Up Hard Face and Mate Face by T800 017 Weld Build-Up of Seal Teeth Repair by CM64 028 Molten Salt | OEM | 7 | 20 | 125
2019 | Lufthansa | CFM56-5B | Turbine | LPT Blade Stg. 4 | 72-54-02 | VBP10074 | KUL | 338-116-102-0 | 001 | Extended Repair | 02 Repair Seal Teeth by Zirc-Ytt Plasma Spray Harness Assembly IDG Control & A/I Section Harness ATA-Capter 71-50-03 Place of Repair HAM Part-ID VBP10432 TAT Inspection [cal. days] 10 TAT Repair [cal. days] 25 TAT not to exceed [cal. days] 25 Minimum Qty. [ea] 1 Additional Information: $290 in case of unserviceability. Part can be send back in as-is or will be scrapped locally on request. Scrap Report will be provid Part Numbers 642W9814-503 642W9874-501 Offered Repairs (dependent on part number) Rep.Code Rep.No Repair Description Rep.Type Price per ea | OEM | 7 | 20 | +36
2019 | Lufthansa | CFM56-5B | Turbine | LPT Blade Stg. 4 | 72-54-02 | VBP10074 | KUL | 338-116-103-0 | 00 | Cleaning & Inspection | I Cleaning and inspection | OEM | 7 | 20 | 16
2019 | Lufthansa | CFM56-5B | Turbine | LPT Blade Stg. 4 | 72-54-02 | VBP10074 | KUL | 338-116-103-0 | LGT | Light Repair | 03 Resetting of Pre-Twist Angle 005 Airfoil Blend Repair 028 Molten Salt | OEM | 7 | 20 | 72
2019 | Lufthansa | CFM56-5B | Turbine | LPT Blade Stg. 4 | 72-54-02 | VBP10074 | KUL | 338-116-103-0 | FUR | Full Repair Blades | 03 Resetting of Pre-Twist Angle 005 Airfoil Blend Repair 008 Weld Build Up Hard Face and Mate Face by T800 009 Weld Build Up Hard Face and Mate Face by T800 017 Weld Build-Up of Seal Teeth Repair by CM64 028 Molten Salt | OEM | 7 | 20 | 125
2019 | Lufthansa | CFM56-5B | Turbine | LPT Blade Stg. 4 | 72-54-02 | VBP10074 | KUL | 338-116-103-0 | 001 | Extended Repair | 02 Repair Seal Teeth by Zirc-Ytt Plasma Spray Harness Assembly IDG Control & A/I Section Harness ATA-Capter 71-50-03 Place of Repair HAM Part-ID VBP10432 TAT Inspection [cal. days] 10 TAT Repair [cal. days] 25 TAT not to exceed [cal. days] 25 Minimum Qty. [ea] 1 Additional Information: $290 in case of unserviceability. Part can be send back in as-is or will be scrapped locally on request. Scrap Report will be provid Part Numbers 642W9814-503 642W9874-501 Offered Repairs (dependent on part number) Rep.Code Rep.No Repair Description Rep.Type Price per ea | OEM | 7 | 20 | +36
2019 | Lufthansa | CFM56-5B | Turbine | LPT Blade Stg. 4 | 72-54-02 | VBP10074 | KUL | 338-116-152-0 | 00 | Cleaning & Inspection | I Cleaning and inspection | OEM | 7 | 20 | 16
2019 | Lufthansa | CFM56-5B | Turbine | LPT Blade Stg. 4 | 72-54-02 | VBP10074 | KUL | 338-116-152-0 | LGT | Light Repair | 03 Resetting of Pre-Twist Angle 005 Airfoil Blend Repair 028 Molten Salt | OEM | 7 | 20 | 72
2019 | Lufthansa | CFM56-5B | Turbine | LPT Blade Stg. 4 | 72-54-02 | VBP10074 | KUL | 338-116-152-0 | FUR | Full Repair Blades | 03 Resetting of Pre-Twist Angle 005 Airfoil Blend Repair 008 Weld Build Up Hard Face and Mate Face by T800 009 Weld Build Up Hard Face and Mate Face by T800 017 Weld Build-Up of Seal Teeth Repair by CM64 028 Molten Salt | OEM | 7 | 20 | 125
2019 | Lufthansa | CFM56-5B | Turbine | LPT Blade Stg. 4 | 72-54-02 | VBP10074 | KUL | 338-116-152-0 | 001 | Extended Repair | 02 Repair Seal Teeth by Zirc-Ytt Plasma Spray Harness Assembly IDG Control & A/I Section Harness ATA-Capter 71-50-03 Place of Repair HAM Part-ID VBP10432 TAT Inspection [cal. days] 10 TAT Repair [cal. days] 25 TAT not to exceed [cal. days] 25 Minimum Qty. [ea] 1 Additional Information: $290 in case of unserviceability. Part can be send back in as-is or will be scrapped locally on request. Scrap Report will be provid Part Numbers 642W9814-503 642W9874-501 Offered Repairs (dependent on part number) Rep.Code Rep.No Repair Description Rep.Type Price per ea | OEM | 7 | 20 | +36
2019 | Lufthansa | CFM56-5B | Turbine | LPT Blade Stg. 4 | 72-54-02 | VBP10074 | KUL | 338-116-153-0 | 00 | Cleaning & Inspection | I Cleaning and inspection | OEM | 7 | 20 | 16
2019 | Lufthansa | CFM56-5B | Turbine | LPT Blade Stg. 4 | 72-54-02 | VBP10074 | KUL | 338-116-153-0 | LGT | Light Repair | 03 Resetting of Pre-Twist Angle 005 Airfoil Blend Repair 028 Molten Salt | OEM | 7 | 20 | 72
2019 | Lufthansa | CFM56-5B | Turbine | LPT Blade Stg. 4 | 72-54-02 | VBP10074 | KUL | 338-116-153-0 | FUR | Full Repair Blades | 03 Resetting of Pre-Twist Angle 005 Airfoil Blend Repair 008 Weld Build Up Hard Face and Mate Face by T800 009 Weld Build Up Hard Face and Mate Face by T800 017 Weld Build-Up of Seal Teeth Repair by CM64 028 Molten Salt | OEM | 7 | 20 | 125
2019 | Lufthansa | CFM56-5B | Turbine | LPT Blade Stg. 4 | 72-54-02 | VBP10074 | KUL | 338-116-153-0 | 001 | Extended Repair | 02 Repair Seal Teeth by Zirc-Ytt Plasma Spray Harness Assembly IDG Control & A/I Section Harness ATA-Capter 71-50-03 Place of Repair HAM Part-ID VBP10432 TAT Inspection [cal. days] 10 TAT Repair [cal. days] 25 TAT not to exceed [cal. days] 25 Minimum Qty. [ea] 1 Additional Information: $290 in case of unserviceability. Part can be send back in as-is or will be scrapped locally on request. Scrap Report will be provid Part Numbers 642W9814-503 642W9874-501 Offered Repairs (dependent on part number) Rep.Code Rep.No Repair Description Rep.Type Price per ea | OEM | 7 | 20 | +36
2019 | Lufthansa | CFM56-5B | Harness | Harness Assembly IDG Control & A/I | 71-50-03 | VBP10432 | HAM | 642W9814-503 | LGT | Light Repair | Light Repair Note: $290 in case of unserviceability. Part can be send back in as-is or will be scrapped locally on request. Scrap Report will be provid | OEM | 10 | 25 | 1.030
2019 | Lufthansa | CFM56-5B | Harness | Harness Assembly IDG Control & A/I | 71-50-03 | VBP10432 | HAM | 642W9814-503 | MER | Medium Repair | Medium Repair | OEM | 10 | 25 | 5.200
2019 | Lufthansa | CFM56-5B | Harness | Harness Assembly IDG Control & A/I | 71-50-03 | VBP10432 | HAM | 642W9814-503 | HVY | Heavy Repair | Heavy Repair Air Tubes, Cat B Section Tubes & Ducts ATA-Capter 72-09-03 Place of Repair BER Part-ID TD269746 TAT Inspection [cal. days] 10 TAT Repair [cal. days] 15 TAT not to exceed [cal. days] 20 Minimum Qty. [ea] 1 Part Numbers 1443M72G01 1443M72G02 1443M72G03 1444M42G02 1466M54G01 1605M38G02 1605M94G01 1817M21G01 1817M21G02 1867M69G01 1892M62G01 1895M76G01 1969M83G01 1970M21G01 1971M49G01 1971M74G01 1971M75G01 2046M11G01 2046M17G01 2046M32G01 305-872-701-0 335-204-002-0 335-204-401-0 335-204-601-0 335-204-603-0 335-205-005-0 335-205-201-0 335-205-402-0 335-205-801-0 335-214-902-0 335-215-101-0 335-224-505-0 335-224-508-0 335-224-704-0 335-224-707-0 335-251-203-0 335-253-403-0 335-253-404-0 335-266-605-0 336-458-606-0 336-458-608-0 336-458-805-0 336-459-803-0 336-459-804-0 337-023-803-0 337-038-702-0 337-171-001-0 337-171-201-0 337-171-401-0 340-005-103-0 340-005-105-0 340-006-103-0 340-006-104-0 340-020-502-0 340-021-803-0 Offered Repairs (dependent on part number) Rep.Code Rep.No Repair Description Rep.Type Price per ea | OEM | 10 | 25 | 8.490
2019 | Lufthansa | CFM56-5B | Harness | Harness Assembly IDG Control & A/I | 71-50-03 | VBP10432 | HAM | 642W9874-501 | LGT | Light Repair | Light Repair Note: $290 in case of unserviceability. Part can be send back in as-is or will be scrapped locally on request. Scrap Report will be provid | OEM | 10 | 25 | 1.030
2019 | Lufthansa | CFM56-5B | Harness | Harness Assembly IDG Control & A/I | 71-50-03 | VBP10432 | HAM | 642W9874-501 | MER | Medium Repair | Medium Repair | OEM | 10 | 25 | 5.200
2019 | Lufthansa | CFM56-5B | Harness | Harness Assembly IDG Control & A/I | 71-50-03 | VBP10432 | HAM | 642W9874-501 | HVY | Heavy Repair | Heavy Repair Air Tubes, Cat B Section Tubes & Ducts ATA-Capter 72-09-03 Place of Repair BER Part-ID TD269746 TAT Inspection [cal. days] 10 TAT Repair [cal. days] 15 TAT not to exceed [cal. days] 20 Minimum Qty. [ea] 1 Part Numbers 1443M72G01 1443M72G02 1443M72G03 1444M42G02 1466M54G01 1605M38G02 1605M94G01 1817M21G01 1817M21G02 1867M69G01 1892M62G01 1895M76G01 1969M83G01 1970M21G01 1971M49G01 1971M74G01 1971M75G01 2046M11G01 2046M17G01 2046M32G01 305-872-701-0 335-204-002-0 335-204-401-0 335-204-601-0 335-204-603-0 335-205-005-0 335-205-201-0 335-205-402-0 335-205-801-0 335-214-902-0 335-215-101-0 335-224-505-0 335-224-508-0 335-224-704-0 335-224-707-0 335-251-203-0 335-253-403-0 335-253-404-0 335-266-605-0 336-458-606-0 336-458-608-0 336-458-805-0 336-459-803-0 336-459-804-0 337-023-803-0 337-038-702-0 337-171-001-0 337-171-201-0 337-171-401-0 340-005-103-0 340-005-105-0 340-006-103-0 340-006-104-0 340-020-502-0 340-021-803-0 Offered Repairs (dependent on part number) Rep.Code Rep.No Repair Description Rep.Type Price per ea | OEM | 10 | 25 | 8.490
2019 | Lufthansa | CFM56-5B | Ducts | Air Tubes, Cat B | 72-09-03 | TD269746 | BER | 1443M72G01 | 00 | Cleaning & Inspection | I Cleaning and inspection | OEM | 10 | 15 | 470
2019 | Lufthansa | CFM56-5B | Ducts | Air Tubes, Cat B | 72-09-03 | TD269746 | BER | 1443M72G01 | MIR | Minor Repair | Minor repair | OEM | 10 | 15 | 470
2019 | Lufthansa | CFM56-5B | Ducts | Air Tubes, Cat B | 72-09-03 | TD269746 | BER | 1443M72G01 | MAJ | Major Repair | Major repair | OEM | 10 | 15 | 1.245
2019 | Lufthansa | CFM56-5B | Ducts | Air Tubes, Cat B | 72-09-03 | TD269746 | BER | 1443M72G01 | 003 | Service Bulletin | B 72-0333 PS3 air tubes and tube nipple with safety wire holes CFM56-7B SB 72-0416 PS3 air tubes and tube nipple with safety wire holes CFM56-5B SB 72-0471 PS3 air tubes and tube nipple with safety wire holes CFM56-5C SB 72-0634 PS3 air tubes and tube nipple with safety wire holes CFM56-5A | OEM | 10 | 15 | +330
2019 | Lufthansa | CFM56-5B | Ducts | Air Tubes, Cat B | 72-09-03 | TD269746 | BER | 1443M72G01 | 004 | Service Bulletin | B 72-631 Inspection and rework of PB tube CFM56-3 Oil Inlet Cover Section Turbine ATA-Capter 72-56-06 Place of Repair HAM Part-ID TX229895 TAT Inspection [cal. days] 10 TAT Repair [cal. days] 19 TAT not to exceed [cal. days] 42 Minimum Qty. [ea] 1 Part Numbers 336-024-702-0 336-024-703-0 336-024-704-0 336-024-705-0 336-024-706-0 336-024-707-0 336-024-708-0 Offered Repairs (dependent on part number) Rep.Code Rep.No Repair Description Rep.Type Price per ea | OEM | 10 | 15 | +470
2019 | Lufthansa | CFM56-5B | Ducts | Air Tubes, Cat B | 72-09-03 | TD269746 | BER | 1443M72G02 | 00 | Cleaning & Inspection | I Cleaning and inspection | OEM | 10 | 15 | 470
2019 | Lufthansa | CFM56-5B | Ducts | Air Tubes, Cat B | 72-09-03 | TD269746 | BER | 1443M72G02 | MIR | Minor Repair | Minor repair | OEM | 10 | 15 | 470
2019 | Lufthansa | CFM56-5B | Ducts | Air Tubes, Cat B | 72-09-03 | TD269746 | BER | 1443M72G02 | MAJ | Major Repair | Major repair | OEM | 10 | 15 | 1.245
2019 | Lufthansa | CFM56-5B | Ducts | Air Tubes, Cat B | 72-09-03 | TD269746 | BER | 1443M72G02 | 003 | Service Bulletin | B 72-0333 PS3 air tubes and tube nipple with safety wire holes CFM56-7B SB 72-0416 PS3 air tubes and tube nipple with safety wire holes CFM56-5B SB 72-0471 PS3 air tubes and tube nipple with safety wire holes CFM56-5C SB 72-0634 PS3 air tubes and tube nipple with safety wire holes CFM56-5A | OEM | 10 | 15 | +330
2019 | Lufthansa | CFM56-5B | Ducts | Air Tubes, Cat B | 72-09-03 | TD269746 | BER | 1443M72G02 | 004 | Service Bulletin | B 72-631 Inspection and rework of PB tube CFM56-3 Oil Inlet Cover Section Turbine ATA-Capter 72-56-06 Place of Repair HAM Part-ID TX229895 TAT Inspection [cal. days] 10 TAT Repair [cal. days] 19 TAT not to exceed [cal. days] 42 Minimum Qty. [ea] 1 Part Numbers 336-024-702-0 336-024-703-0 336-024-704-0 336-024-705-0 336-024-706-0 336-024-707-0 336-024-708-0 Offered Repairs (dependent on part number) Rep.Code Rep.No Repair Description Rep.Type Price per ea | OEM | 10 | 15 | +470
2019 | Lufthansa | CFM56-5B | Ducts | Air Tubes, Cat B | 72-09-03 | TD269746 | BER | 1443M72G03 | 00 | Cleaning & Inspection | I Cleaning and inspection | OEM | 10 | 15 | 470
2019 | Lufthansa | CFM56-5B | Ducts | Air Tubes, Cat B | 72-09-03 | TD269746 | BER | 1443M72G03 | MIR | Minor Repair | Minor repair | OEM | 10 | 15 | 470
2019 | Lufthansa | CFM56-5B | Ducts | Air Tubes, Cat B | 72-09-03 | TD269746 | BER | 1443M72G03 | MAJ | Major Repair | Major repair | OEM | 10 | 15 | 1.245
2019 | Lufthansa | CFM56-5B | Ducts | Air Tubes, Cat B | 72-09-03 | TD269746 | BER | 1443M72G03 | 003 | Service Bulletin | B 72-0333 PS3 air tubes and tube nipple with safety wire holes CFM56-7B SB 72-0416 PS3 air tubes and tube nipple with safety wire holes CFM56-5B SB 72-0471 PS3 air tubes and tube nipple with safety wire holes CFM56-5C SB 72-0634 PS3 air tubes and tube nipple with safety wire holes CFM56-5A | OEM | 10 | 15 | +330
2019 | Lufthansa | CFM56-5B | Ducts | Air Tubes, Cat B | 72-09-03 | TD269746 | BER | 1443M72G03 | 004 | Service Bulletin | B 72-631 Inspection and rework of PB tube CFM56-3 Oil Inlet Cover Section Turbine ATA-Capter 72-56-06 Place of Repair HAM Part-ID TX229895 TAT Inspection [cal. days] 10 TAT Repair [cal. days] 19 TAT not to exceed [cal. days] 42 Minimum Qty. [ea] 1 Part Numbers 336-024-702-0 336-024-703-0 336-024-704-0 336-024-705-0 336-024-706-0 336-024-707-0 336-024-708-0 Offered Repairs (dependent on part number) Rep.Code Rep.No Repair Description Rep.Type Price per ea | OEM | 10 | 15 | +470
2019 | Lufthansa | CFM56-5B | Ducts | Air Tubes, Cat B | 72-09-03 | TD269746 | BER | 1444M42G02 | 00 | Cleaning & Inspection | I Cleaning and inspection | OEM | 10 | 15 | 470
2019 | Lufthansa | CFM56-5B | Ducts | Air Tubes, Cat B | 72-09-03 | TD269746 | BER | 1444M42G02 | MIR | Minor Repair | Minor repair | OEM | 10 | 15 | 470
2019 | Lufthansa | CFM56-5B | Ducts | Air Tubes, Cat B | 72-09-03 | TD269746 | BER | 1444M42G02 | MAJ | Major Repair | Major repair | OEM | 10 | 15 | 1.245
2019 | Lufthansa | CFM56-5B | Ducts | Air Tubes, Cat B | 72-09-03 | TD269746 | BER | 1444M42G02 | 003 | Service Bulletin | B 72-0333 PS3 air tubes and tube nipple with safety wire holes CFM56-7B SB 72-0416 PS3 air tubes and tube nipple with safety wire holes CFM56-5B SB 72-0471 PS3 air tubes and tube nipple with safety wire holes CFM56-5C SB 72-0634 PS3 air tubes and tube nipple with safety wire holes CFM56-5A | OEM | 10 | 15 | +330
2019 | Lufthansa | CFM56-5B | Ducts | Air Tubes, Cat B | 72-09-03 | TD269746 | BER | 1444M42G02 | 004 | Service Bulletin | B 72-631 Inspection and rework of PB tube CFM56-3 Oil Inlet Cover Section Turbine ATA-Capter 72-56-06 Place of Repair HAM Part-ID TX229895 TAT Inspection [cal. days] 10 TAT Repair [cal. days] 19 TAT not to exceed [cal. days] 42 Minimum Qty. [ea] 1 Part Numbers 336-024-702-0 336-024-703-0 336-024-704-0 336-024-705-0 336-024-706-0 336-024-707-0 336-024-708-0 Offered Repairs (dependent on part number) Rep.Code Rep.No Repair Description Rep.Type Price per ea | OEM | 10 | 15 | +470
2019 | Lufthansa | CFM56-5B | Ducts | Air Tubes, Cat B | 72-09-03 | TD269746 | BER | 1466M54G01 | 00 | Cleaning & Inspection | I Cleaning and inspection | OEM | 10 | 15 | 470
2019 | Lufthansa | CFM56-5B | Ducts | Air Tubes, Cat B | 72-09-03 | TD269746 | BER | 1466M54G01 | MIR | Minor Repair | Minor repair | OEM | 10 | 15 | 470
2019 | Lufthansa | CFM56-5B | Ducts | Air Tubes, Cat B | 72-09-03 | TD269746 | BER | 1466M54G01 | MAJ | Major Repair | Major repair | OEM | 10 | 15 | 1.245
2019 | Lufthansa | CFM56-5B | Ducts | Air Tubes, Cat B | 72-09-03 | TD269746 | BER | 1466M54G01 | 003 | Service Bulletin | B 72-0333 PS3 air tubes and tube nipple with safety wire holes CFM56-7B SB 72-0416 PS3 air tubes and tube nipple with safety wire holes CFM56-5B SB 72-0471 PS3 air tubes and tube nipple with safety wire holes CFM56-5C SB 72-0634 PS3 air tubes and tube nipple with safety wire holes CFM56-5A | OEM | 10 | 15 | +330
2019 | Lufthansa | CFM56-5B | Ducts | Air Tubes, Cat B | 72-09-03 | TD269746 | BER | 1466M54G01 | 004 | Service Bulletin | B 72-631 Inspection and rework of PB tube CFM56-3 Oil Inlet Cover Section Turbine ATA-Capter 72-56-06 Place of Repair HAM Part-ID TX229895 TAT Inspection [cal. days] 10 TAT Repair [cal. days] 19 TAT not to exceed [cal. days] 42 Minimum Qty. [ea] 1 Part Numbers 336-024-702-0 336-024-703-0 336-024-704-0 336-024-705-0 336-024-706-0 336-024-707-0 336-024-708-0 Offered Repairs (dependent on part number) Rep.Code Rep.No Repair Description Rep.Type Price per ea | OEM | 10 | 15 | +470
2019 | Lufthansa | CFM56-5B | Ducts | Air Tubes, Cat B | 72-09-03 | TD269746 | BER | 1605M38G02 | 00 | Cleaning & Inspection | I Cleaning and inspection | OEM | 10 | 15 | 470
2019 | Lufthansa | CFM56-5B | Ducts | Air Tubes, Cat B | 72-09-03 | TD269746 | BER | 1605M38G02 | MIR | Minor Repair | Minor repair | OEM | 10 | 15 | 470
2019 | Lufthansa | CFM56-5B | Ducts | Air Tubes, Cat B | 72-09-03 | TD269746 | BER | 1605M38G02 | MAJ | Major Repair | Major repair | OEM | 10 | 15 | 1.245
2019 | Lufthansa | CFM56-5B | Ducts | Air Tubes, Cat B | 72-09-03 | TD269746 | BER | 1605M38G02 | 003 | Service Bulletin | B 72-0333 PS3 air tubes and tube nipple with safety wire holes CFM56-7B SB 72-0416 PS3 air tubes and tube nipple with safety wire holes CFM56-5B SB 72-0471 PS3 air tubes and tube nipple with safety wire holes CFM56-5C SB 72-0634 PS3 air tubes and tube nipple with safety wire holes CFM56-5A | OEM | 10 | 15 | +330
2019 | Lufthansa | CFM56-5B | Ducts | Air Tubes, Cat B | 72-09-03 | TD269746 | BER | 1605M38G02 | 004 | Service Bulletin | B 72-631 Inspection and rework of PB tube CFM56-3 Oil Inlet Cover Section Turbine ATA-Capter 72-56-06 Place of Repair HAM Part-ID TX229895 TAT Inspection [cal. days] 10 TAT Repair [cal. days] 19 TAT not to exceed [cal. days] 42 Minimum Qty. [ea] 1 Part Numbers 336-024-702-0 336-024-703-0 336-024-704-0 336-024-705-0 336-024-706-0 336-024-707-0 336-024-708-0 Offered Repairs (dependent on part number) Rep.Code Rep.No Repair Description Rep.Type Price per ea | OEM | 10 | 15 | +470
2019 | Lufthansa | CFM56-5B | Ducts | Air Tubes, Cat B | 72-09-03 | TD269746 | BER | 1605M94G01 | 00 | Cleaning & Inspection | I Cleaning and inspection | OEM | 10 | 15 | 470
2019 | Lufthansa | CFM56-5B | Ducts | Air Tubes, Cat B | 72-09-03 | TD269746 | BER | 1605M94G01 | MIR | Minor Repair | Minor repair | OEM | 10 | 15 | 470
2019 | Lufthansa | CFM56-5B | Ducts | Air Tubes, Cat B | 72-09-03 | TD269746 | BER | 1605M94G01 | MAJ | Major Repair | Major repair | OEM | 10 | 15 | 1.245
2019 | Lufthansa | CFM56-5B | Ducts | Air Tubes, Cat B | 72-09-03 | TD269746 | BER | 1605M94G01 | 003 | Service Bulletin | B 72-0333 PS3 air tubes and tube nipple with safety wire holes CFM56-7B SB 72-0416 PS3 air tubes and tube nipple with safety wire holes CFM56-5B SB 72-0471 PS3 air tubes and tube nipple with safety wire holes CFM56-5C SB 72-0634 PS3 air tubes and tube nipple with safety wire holes CFM56-5A | OEM | 10 | 15 | +330
2019 | Lufthansa | CFM56-5B | Ducts | Air Tubes, Cat B | 72-09-03 | TD269746 | BER | 1605M94G01 | 004 | Service Bulletin | B 72-631 Inspection and rework of PB tube CFM56-3 Oil Inlet Cover Section Turbine ATA-Capter 72-56-06 Place of Repair HAM Part-ID TX229895 TAT Inspection [cal. days] 10 TAT Repair [cal. days] 19 TAT not to exceed [cal. days] 42 Minimum Qty. [ea] 1 Part Numbers 336-024-702-0 336-024-703-0 336-024-704-0 336-024-705-0 336-024-706-0 336-024-707-0 336-024-708-0 Offered Repairs (dependent on part number) Rep.Code Rep.No Repair Description Rep.Type Price per ea | OEM | 10 | 15 | +470
2019 | Lufthansa | CFM56-5B | Ducts | Air Tubes, Cat B | 72-09-03 | TD269746 | BER | 1817M21G01 | 00 | Cleaning & Inspection | I Cleaning and inspection | OEM | 10 | 15 | 470
2019 | Lufthansa | CFM56-5B | Ducts | Air Tubes, Cat B | 72-09-03 | TD269746 | BER | 1817M21G01 | MIR | Minor Repair | Minor repair | OEM | 10 | 15 | 470
2019 | Lufthansa | CFM56-5B | Ducts | Air Tubes, Cat B | 72-09-03 | TD269746 | BER | 1817M21G01 | MAJ | Major Repair | Major repair | OEM | 10 | 15 | 1.245
2019 | Lufthansa | CFM56-5B | Ducts | Air Tubes, Cat B | 72-09-03 | TD269746 | BER | 1817M21G01 | 003 | Service Bulletin | B 72-0333 PS3 air tubes and tube nipple with safety wire holes CFM56-7B SB 72-0416 PS3 air tubes and tube nipple with safety wire holes CFM56-5B SB 72-0471 PS3 air tubes and tube nipple with safety wire holes CFM56-5C SB 72-0634 PS3 air tubes and tube nipple with safety wire holes CFM56-5A | OEM | 10 | 15 | +330
2019 | Lufthansa | CFM56-5B | Ducts | Air Tubes, Cat B | 72-09-03 | TD269746 | BER | 1817M21G01 | 004 | Service Bulletin | B 72-631 Inspection and rework of PB tube CFM56-3 Oil Inlet Cover Section Turbine ATA-Capter 72-56-06 Place of Repair HAM Part-ID TX229895 TAT Inspection [cal. days] 10 TAT Repair [cal. days] 19 TAT not to exceed [cal. days] 42 Minimum Qty. [ea] 1 Part Numbers 336-024-702-0 336-024-703-0 336-024-704-0 336-024-705-0 336-024-706-0 336-024-707-0 336-024-708-0 Offered Repairs (dependent on part number) Rep.Code Rep.No Repair Description Rep.Type Price per ea | OEM | 10 | 15 | +470
2019 | Lufthansa | CFM56-5B | Ducts | Air Tubes, Cat B | 72-09-03 | TD269746 | BER | 1817M21G02 | 00 | Cleaning & Inspection | I Cleaning and inspection | OEM | 10 | 15 | 470
2019 | Lufthansa | CFM56-5B | Ducts | Air Tubes, Cat B | 72-09-03 | TD269746 | BER | 1817M21G02 | MIR | Minor Repair | Minor repair | OEM | 10 | 15 | 470
2019 | Lufthansa | CFM56-5B | Ducts | Air Tubes, Cat B | 72-09-03 | TD269746 | BER | 1817M21G02 | MAJ | Major Repair | Major repair | OEM | 10 | 15 | 1.245
2019 | Lufthansa | CFM56-5B | Ducts | Air Tubes, Cat B | 72-09-03 | TD269746 | BER | 1817M21G02 | 003 | Service Bulletin | B 72-0333 PS3 air tubes and tube nipple with safety wire holes CFM56-7B SB 72-0416 PS3 air tubes and tube nipple with safety wire holes CFM56-5B SB 72-0471 PS3 air tubes and tube nipple with safety wire holes CFM56-5C SB 72-0634 PS3 air tubes and tube nipple with safety wire holes CFM56-5A | OEM | 10 | 15 | +330
2019 | Lufthansa | CFM56-5B | Ducts | Air Tubes, Cat B | 72-09-03 | TD269746 | BER | 1817M21G02 | 004 | Service Bulletin | B 72-631 Inspection and rework of PB tube CFM56-3 Oil Inlet Cover Section Turbine ATA-Capter 72-56-06 Place of Repair HAM Part-ID TX229895 TAT Inspection [cal. days] 10 TAT Repair [cal. days] 19 TAT not to exceed [cal. days] 42 Minimum Qty. [ea] 1 Part Numbers 336-024-702-0 336-024-703-0 336-024-704-0 336-024-705-0 336-024-706-0 336-024-707-0 336-024-708-0 Offered Repairs (dependent on part number) Rep.Code Rep.No Repair Description Rep.Type Price per ea | OEM | 10 | 15 | +470
2019 | Lufthansa | CFM56-5B | Ducts | Air Tubes, Cat B | 72-09-03 | TD269746 | BER | 1867M69G01 | 00 | Cleaning & Inspection | I Cleaning and inspection | OEM | 10 | 15 | 470
2019 | Lufthansa | CFM56-5B | Ducts | Air Tubes, Cat B | 72-09-03 | TD269746 | BER | 1867M69G01 | MIR | Minor Repair | Minor repair | OEM | 10 | 15 | 470
2019 | Lufthansa | CFM56-5B | Ducts | Air Tubes, Cat B | 72-09-03 | TD269746 | BER | 1867M69G01 | MAJ | Major Repair | Major repair | OEM | 10 | 15 | 1.245
2019 | Lufthansa | CFM56-5B | Ducts | Air Tubes, Cat B | 72-09-03 | TD269746 | BER | 1867M69G01 | 003 | Service Bulletin | B 72-0333 PS3 air tubes and tube nipple with safety wire holes CFM56-7B SB 72-0416 PS3 air tubes and tube nipple with safety wire holes CFM56-5B SB 72-0471 PS3 air tubes and tube nipple with safety wire holes CFM56-5C SB 72-0634 PS3 air tubes and tube nipple with safety wire holes CFM56-5A | OEM | 10 | 15 | +330
2019 | Lufthansa | CFM56-5B | Ducts | Air Tubes, Cat B | 72-09-03 | TD269746 | BER | 1867M69G01 | 004 | Service Bulletin | B 72-631 Inspection and rework of PB tube CFM56-3 Oil Inlet Cover Section Turbine ATA-Capter 72-56-06 Place of Repair HAM Part-ID TX229895 TAT Inspection [cal. days] 10 TAT Repair [cal. days] 19 TAT not to exceed [cal. days] 42 Minimum Qty. [ea] 1 Part Numbers 336-024-702-0 336-024-703-0 336-024-704-0 336-024-705-0 336-024-706-0 336-024-707-0 336-024-708-0 Offered Repairs (dependent on part number) Rep.Code Rep.No Repair Description Rep.Type Price per ea | OEM | 10 | 15 | +470
2019 | Lufthansa | CFM56-5B | Ducts | Air Tubes, Cat B | 72-09-03 | TD269746 | BER | 1892M62G01 | 00 | Cleaning & Inspection | I Cleaning and inspection | OEM | 10 | 15 | 470
2019 | Lufthansa | CFM56-5B | Ducts | Air Tubes, Cat B | 72-09-03 | TD269746 | BER | 1892M62G01 | MIR | Minor Repair | Minor repair | OEM | 10 | 15 | 470
2019 | Lufthansa | CFM56-5B | Ducts | Air Tubes, Cat B | 72-09-03 | TD269746 | BER | 1892M62G01 | MAJ | Major Repair | Major repair | OEM | 10 | 15 | 1.245
2019 | Lufthansa | CFM56-5B | Ducts | Air Tubes, Cat B | 72-09-03 | TD269746 | BER | 1892M62G01 | 003 | Service Bulletin | B 72-0333 PS3 air tubes and tube nipple with safety wire holes CFM56-7B SB 72-0416 PS3 air tubes and tube nipple with safety wire holes CFM56-5B SB 72-0471 PS3 air tubes and tube nipple with safety wire holes CFM56-5C SB 72-0634 PS3 air tubes and tube nipple with safety wire holes CFM56-5A | OEM | 10 | 15 | +330
2019 | Lufthansa | CFM56-5B | Ducts | Air Tubes, Cat B | 72-09-03 | TD269746 | BER | 1892M62G01 | 004 | Service Bulletin | B 72-631 Inspection and rework of PB tube CFM56-3 Oil Inlet Cover Section Turbine ATA-Capter 72-56-06 Place of Repair HAM Part-ID TX229895 TAT Inspection [cal. days] 10 TAT Repair [cal. days] 19 TAT not to exceed [cal. days] 42 Minimum Qty. [ea] 1 Part Numbers 336-024-702-0 336-024-703-0 336-024-704-0 336-024-705-0 336-024-706-0 336-024-707-0 336-024-708-0 Offered Repairs (dependent on part number) Rep.Code Rep.No Repair Description Rep.Type Price per ea | OEM | 10 | 15 | +470
2019 | Lufthansa | CFM56-5B | Ducts | Air Tubes, Cat B | 72-09-03 | TD269746 | BER | 1895M76G01 | 00 | Cleaning & Inspection | I Cleaning and inspection | OEM | 10 | 15 | 470
2019 | Lufthansa | CFM56-5B | Ducts | Air Tubes, Cat B | 72-09-03 | TD269746 | BER | 1895M76G01 | MIR | Minor Repair | Minor repair | OEM | 10 | 15 | 470
2019 | Lufthansa | CFM56-5B | Ducts | Air Tubes, Cat B | 72-09-03 | TD269746 | BER | 1895M76G01 | MAJ | Major Repair | Major repair | OEM | 10 | 15 | 1.245
2019 | Lufthansa | CFM56-5B | Ducts | Air Tubes, Cat B | 72-09-03 | TD269746 | BER | 1895M76G01 | 003 | Service Bulletin | B 72-0333 PS3 air tubes and tube nipple with safety wire holes CFM56-7B SB 72-0416 PS3 air tubes and tube nipple with safety wire holes CFM56-5B SB 72-0471 PS3 air tubes and tube nipple with safety wire holes CFM56-5C SB 72-0634 PS3 air tubes and tube nipple with safety wire holes CFM56-5A | OEM | 10 | 15 | +330
2019 | Lufthansa | CFM56-5B | Ducts | Air Tubes, Cat B | 72-09-03 | TD269746 | BER | 1895M76G01 | 004 | Service Bulletin | B 72-631 Inspection and rework of PB tube CFM56-3 Oil Inlet Cover Section Turbine ATA-Capter 72-56-06 Place of Repair HAM Part-ID TX229895 TAT Inspection [cal. days] 10 TAT Repair [cal. days] 19 TAT not to exceed [cal. days] 42 Minimum Qty. [ea] 1 Part Numbers 336-024-702-0 336-024-703-0 336-024-704-0 336-024-705-0 336-024-706-0 336-024-707-0 336-024-708-0 Offered Repairs (dependent on part number) Rep.Code Rep.No Repair Description Rep.Type Price per ea | OEM | 10 | 15 | +470
2019 | Lufthansa | CFM56-5B | Ducts | Air Tubes, Cat B | 72-09-03 | TD269746 | BER | 1969M83G01 | 00 | Cleaning & Inspection | I Cleaning and inspection | OEM | 10 | 15 | 470
2019 | Lufthansa | CFM56-5B | Ducts | Air Tubes, Cat B | 72-09-03 | TD269746 | BER | 1969M83G01 | MIR | Minor Repair | Minor repair | OEM | 10 | 15 | 470
2019 | Lufthansa | CFM56-5B | Ducts | Air Tubes, Cat B | 72-09-03 | TD269746 | BER | 1969M83G01 | MAJ | Major Repair | Major repair | OEM | 10 | 15 | 1.245
2019 | Lufthansa | CFM56-5B | Ducts | Air Tubes, Cat B | 72-09-03 | TD269746 | BER | 1969M83G01 | 003 | Service Bulletin | B 72-0333 PS3 air tubes and tube nipple with safety wire holes CFM56-7B SB 72-0416 PS3 air tubes and tube nipple with safety wire holes CFM56-5B SB 72-0471 PS3 air tubes and tube nipple with safety wire holes CFM56-5C SB 72-0634 PS3 air tubes and tube nipple with safety wire holes CFM56-5A | OEM | 10 | 15 | +330
2019 | Lufthansa | CFM56-5B | Ducts | Air Tubes, Cat B | 72-09-03 | TD269746 | BER | 1969M83G01 | 004 | Service Bulletin | B 72-631 Inspection and rework of PB tube CFM56-3 Oil Inlet Cover Section Turbine ATA-Capter 72-56-06 Place of Repair HAM Part-ID TX229895 TAT Inspection [cal. days] 10 TAT Repair [cal. days] 19 TAT not to exceed [cal. days] 42 Minimum Qty. [ea] 1 Part Numbers 336-024-702-0 336-024-703-0 336-024-704-0 336-024-705-0 336-024-706-0 336-024-707-0 336-024-708-0 Offered Repairs (dependent on part number) Rep.Code Rep.No Repair Description Rep.Type Price per ea | OEM | 10 | 15 | +470
2019 | Lufthansa | CFM56-5B | Ducts | Air Tubes, Cat B | 72-09-03 | TD269746 | BER | 1970M21G01 | 00 | Cleaning & Inspection | I Cleaning and inspection | OEM | 10 | 15 | 470
2019 | Lufthansa | CFM56-5B | Ducts | Air Tubes, Cat B | 72-09-03 | TD269746 | BER | 1970M21G01 | MIR | Minor Repair | Minor repair | OEM | 10 | 15 | 470
2019 | Lufthansa | CFM56-5B | Ducts | Air Tubes, Cat B | 72-09-03 | TD269746 | BER | 1970M21G01 | MAJ | Major Repair | Major repair | OEM | 10 | 15 | 1.245
2019 | Lufthansa | CFM56-5B | Ducts | Air Tubes, Cat B | 72-09-03 | TD269746 | BER | 1970M21G01 | 003 | Service Bulletin | B 72-0333 PS3 air tubes and tube nipple with safety wire holes CFM56-7B SB 72-0416 PS3 air tubes and tube nipple with safety wire holes CFM56-5B SB 72-0471 PS3 air tubes and tube nipple with safety wire holes CFM56-5C SB 72-0634 PS3 air tubes and tube nipple with safety wire holes CFM56-5A | OEM | 10 | 15 | +330
2019 | Lufthansa | CFM56-5B | Ducts | Air Tubes, Cat B | 72-09-03 | TD269746 | BER | 1970M21G01 | 004 | Service Bulletin | B 72-631 Inspection and rework of PB tube CFM56-3 Oil Inlet Cover Section Turbine ATA-Capter 72-56-06 Place of Repair HAM Part-ID TX229895 TAT Inspection [cal. days] 10 TAT Repair [cal. days] 19 TAT not to exceed [cal. days] 42 Minimum Qty. [ea] 1 Part Numbers 336-024-702-0 336-024-703-0 336-024-704-0 336-024-705-0 336-024-706-0 336-024-707-0 336-024-708-0 Offered Repairs (dependent on part number) Rep.Code Rep.No Repair Description Rep.Type Price per ea | OEM | 10 | 15 | +470
2019 | Lufthansa | CFM56-5B | Ducts | Air Tubes, Cat B | 72-09-03 | TD269746 | BER | 1971M49G01 | 00 | Cleaning & Inspection | I Cleaning and inspection | OEM | 10 | 15 | 470
2019 | Lufthansa | CFM56-5B | Ducts | Air Tubes, Cat B | 72-09-03 | TD269746 | BER | 1971M49G01 | MIR | Minor Repair | Minor repair | OEM | 10 | 15 | 470
2019 | Lufthansa | CFM56-5B | Ducts | Air Tubes, Cat B | 72-09-03 | TD269746 | BER | 1971M49G01 | MAJ | Major Repair | Major repair | OEM | 10 | 15 | 1.245
2019 | Lufthansa | CFM56-5B | Ducts | Air Tubes, Cat B | 72-09-03 | TD269746 | BER | 1971M49G01 | 003 | Service Bulletin | B 72-0333 PS3 air tubes and tube nipple with safety wire holes CFM56-7B SB 72-0416 PS3 air tubes and tube nipple with safety wire holes CFM56-5B SB 72-0471 PS3 air tubes and tube nipple with safety wire holes CFM56-5C SB 72-0634 PS3 air tubes and tube nipple with safety wire holes CFM56-5A | OEM | 10 | 15 | +330
2019 | Lufthansa | CFM56-5B | Ducts | Air Tubes, Cat B | 72-09-03 | TD269746 | BER | 1971M49G01 | 004 | Service Bulletin | B 72-631 Inspection and rework of PB tube CFM56-3 Oil Inlet Cover Section Turbine ATA-Capter 72-56-06 Place of Repair HAM Part-ID TX229895 TAT Inspection [cal. days] 10 TAT Repair [cal. days] 19 TAT not to exceed [cal. days] 42 Minimum Qty. [ea] 1 Part Numbers 336-024-702-0 336-024-703-0 336-024-704-0 336-024-705-0 336-024-706-0 336-024-707-0 336-024-708-0 Offered Repairs (dependent on part number) Rep.Code Rep.No Repair Description Rep.Type Price per ea | OEM | 10 | 15 | +470
2019 | Lufthansa | CFM56-5B | Ducts | Air Tubes, Cat B | 72-09-03 | TD269746 | BER | 1971M74G01 | 00 | Cleaning & Inspection | I Cleaning and inspection | OEM | 10 | 15 | 470
2019 | Lufthansa | CFM56-5B | Ducts | Air Tubes, Cat B | 72-09-03 | TD269746 | BER | 1971M74G01 | MIR | Minor Repair | Minor repair | OEM | 10 | 15 | 470
2019 | Lufthansa | CFM56-5B | Ducts | Air Tubes, Cat B | 72-09-03 | TD269746 | BER | 1971M74G01 | MAJ | Major Repair | Major repair | OEM | 10 | 15 | 1.245
2019 | Lufthansa | CFM56-5B | Ducts | Air Tubes, Cat B | 72-09-03 | TD269746 | BER | 1971M74G01 | 003 | Service Bulletin | B 72-0333 PS3 air tubes and tube nipple with safety wire holes CFM56-7B SB 72-0416 PS3 air tubes and tube nipple with safety wire holes CFM56-5B SB 72-0471 PS3 air tubes and tube nipple with safety wire holes CFM56-5C SB 72-0634 PS3 air tubes and tube nipple with safety wire holes CFM56-5A | OEM | 10 | 15 | +330
2019 | Lufthansa | CFM56-5B | Ducts | Air Tubes, Cat B | 72-09-03 | TD269746 | BER | 1971M74G01 | 004 | Service Bulletin | B 72-631 Inspection and rework of PB tube CFM56-3 Oil Inlet Cover Section Turbine ATA-Capter 72-56-06 Place of Repair HAM Part-ID TX229895 TAT Inspection [cal. days] 10 TAT Repair [cal. days] 19 TAT not to exceed [cal. days] 42 Minimum Qty. [ea] 1 Part Numbers 336-024-702-0 336-024-703-0 336-024-704-0 336-024-705-0 336-024-706-0 336-024-707-0 336-024-708-0 Offered Repairs (dependent on part number) Rep.Code Rep.No Repair Description Rep.Type Price per ea | OEM | 10 | 15 | +470
2019 | Lufthansa | CFM56-5B | Ducts | Air Tubes, Cat B | 72-09-03 | TD269746 | BER | 1971M75G01 | 00 | Cleaning & Inspection | I Cleaning and inspection | OEM | 10 | 15 | 470
2019 | Lufthansa | CFM56-5B | Ducts | Air Tubes, Cat B | 72-09-03 | TD269746 | BER | 1971M75G01 | MIR | Minor Repair | Minor repair | OEM | 10 | 15 | 470
2019 | Lufthansa | CFM56-5B | Ducts | Air Tubes, Cat B | 72-09-03 | TD269746 | BER | 1971M75G01 | MAJ | Major Repair | Major repair | OEM | 10 | 15 | 1.245
2019 | Lufthansa | CFM56-5B | Ducts | Air Tubes, Cat B | 72-09-03 | TD269746 | BER | 1971M75G01 | 003 | Service Bulletin | B 72-0333 PS3 air tubes and tube nipple with safety wire holes CFM56-7B SB 72-0416 PS3 air tubes and tube nipple with safety wire holes CFM56-5B SB 72-0471 PS3 air tubes and tube nipple with safety wire holes CFM56-5C SB 72-0634 PS3 air tubes and tube nipple with safety wire holes CFM56-5A | OEM | 10 | 15 | +330
2019 | Lufthansa | CFM56-5B | Ducts | Air Tubes, Cat B | 72-09-03 | TD269746 | BER | 1971M75G01 | 004 | Service Bulletin | B 72-631 Inspection and rework of PB tube CFM56-3 Oil Inlet Cover Section Turbine ATA-Capter 72-56-06 Place of Repair HAM Part-ID TX229895 TAT Inspection [cal. days] 10 TAT Repair [cal. days] 19 TAT not to exceed [cal. days] 42 Minimum Qty. [ea] 1 Part Numbers 336-024-702-0 336-024-703-0 336-024-704-0 336-024-705-0 336-024-706-0 336-024-707-0 336-024-708-0 Offered Repairs (dependent on part number) Rep.Code Rep.No Repair Description Rep.Type Price per ea | OEM | 10 | 15 | +470
2019 | Lufthansa | CFM56-5B | Ducts | Air Tubes, Cat B | 72-09-03 | TD269746 | BER | 2046M11G01 | 00 | Cleaning & Inspection | I Cleaning and inspection | OEM | 10 | 15 | 470
2019 | Lufthansa | CFM56-5B | Ducts | Air Tubes, Cat B | 72-09-03 | TD269746 | BER | 2046M11G01 | MIR | Minor Repair | Minor repair | OEM | 10 | 15 | 470
2019 | Lufthansa | CFM56-5B | Ducts | Air Tubes, Cat B | 72-09-03 | TD269746 | BER | 2046M11G01 | MAJ | Major Repair | Major repair | OEM | 10 | 15 | 1.245
2019 | Lufthansa | CFM56-5B | Ducts | Air Tubes, Cat B | 72-09-03 | TD269746 | BER | 2046M11G01 | 003 | Service Bulletin | B 72-0333 PS3 air tubes and tube nipple with safety wire holes CFM56-7B SB 72-0416 PS3 air tubes and tube nipple with safety wire holes CFM56-5B SB 72-0471 PS3 air tubes and tube nipple with safety wire holes CFM56-5C SB 72-0634 PS3 air tubes and tube nipple with safety wire holes CFM56-5A | OEM | 10 | 15 | +330
2019 | Lufthansa | CFM56-5B | Ducts | Air Tubes, Cat B | 72-09-03 | TD269746 | BER | 2046M11G01 | 004 | Service Bulletin | B 72-631 Inspection and rework of PB tube CFM56-3 Oil Inlet Cover Section Turbine ATA-Capter 72-56-06 Place of Repair HAM Part-ID TX229895 TAT Inspection [cal. days] 10 TAT Repair [cal. days] 19 TAT not to exceed [cal. days] 42 Minimum Qty. [ea] 1 Part Numbers 336-024-702-0 336-024-703-0 336-024-704-0 336-024-705-0 336-024-706-0 336-024-707-0 336-024-708-0 Offered Repairs (dependent on part number) Rep.Code Rep.No Repair Description Rep.Type Price per ea | OEM | 10 | 15 | +470
2019 | Lufthansa | CFM56-5B | Ducts | Air Tubes, Cat B | 72-09-03 | TD269746 | BER | 2046M17G01 | 00 | Cleaning & Inspection | I Cleaning and inspection | OEM | 10 | 15 | 470
2019 | Lufthansa | CFM56-5B | Ducts | Air Tubes, Cat B | 72-09-03 | TD269746 | BER | 2046M17G01 | MIR | Minor Repair | Minor repair | OEM | 10 | 15 | 470
2019 | Lufthansa | CFM56-5B | Ducts | Air Tubes, Cat B | 72-09-03 | TD269746 | BER | 2046M17G01 | MAJ | Major Repair | Major repair | OEM | 10 | 15 | 1.245
2019 | Lufthansa | CFM56-5B | Ducts | Air Tubes, Cat B | 72-09-03 | TD269746 | BER | 2046M17G01 | 003 | Service Bulletin | B 72-0333 PS3 air tubes and tube nipple with safety wire holes CFM56-7B SB 72-0416 PS3 air tubes and tube nipple with safety wire holes CFM56-5B SB 72-0471 PS3 air tubes and tube nipple with safety wire holes CFM56-5C SB 72-0634 PS3 air tubes and tube nipple with safety wire holes CFM56-5A | OEM | 10 | 15 | +330
2019 | Lufthansa | CFM56-5B | Ducts | Air Tubes, Cat B | 72-09-03 | TD269746 | BER | 2046M17G01 | 004 | Service Bulletin | B 72-631 Inspection and rework of PB tube CFM56-3 Oil Inlet Cover Section Turbine ATA-Capter 72-56-06 Place of Repair HAM Part-ID TX229895 TAT Inspection [cal. days] 10 TAT Repair [cal. days] 19 TAT not to exceed [cal. days] 42 Minimum Qty. [ea] 1 Part Numbers 336-024-702-0 336-024-703-0 336-024-704-0 336-024-705-0 336-024-706-0 336-024-707-0 336-024-708-0 Offered Repairs (dependent on part number) Rep.Code Rep.No Repair Description Rep.Type Price per ea | OEM | 10 | 15 | +470
2019 | Lufthansa | CFM56-5B | Ducts | Air Tubes, Cat B | 72-09-03 | TD269746 | BER | 2046M32G01 | 00 | Cleaning & Inspection | I Cleaning and inspection | OEM | 10 | 15 | 470
2019 | Lufthansa | CFM56-5B | Ducts | Air Tubes, Cat B | 72-09-03 | TD269746 | BER | 2046M32G01 | MIR | Minor Repair | Minor repair | OEM | 10 | 15 | 470
2019 | Lufthansa | CFM56-5B | Ducts | Air Tubes, Cat B | 72-09-03 | TD269746 | BER | 2046M32G01 | MAJ | Major Repair | Major repair | OEM | 10 | 15 | 1.245
2019 | Lufthansa | CFM56-5B | Ducts | Air Tubes, Cat B | 72-09-03 | TD269746 | BER | 2046M32G01 | 003 | Service Bulletin | B 72-0333 PS3 air tubes and tube nipple with safety wire holes CFM56-7B SB 72-0416 PS3 air tubes and tube nipple with safety wire holes CFM56-5B SB 72-0471 PS3 air tubes and tube nipple with safety wire holes CFM56-5C SB 72-0634 PS3 air tubes and tube nipple with safety wire holes CFM56-5A | OEM | 10 | 15 | +330
2019 | Lufthansa | CFM56-5B | Ducts | Air Tubes, Cat B | 72-09-03 | TD269746 | BER | 2046M32G01 | 004 | Service Bulletin | B 72-631 Inspection and rework of PB tube CFM56-3 Oil Inlet Cover Section Turbine ATA-Capter 72-56-06 Place of Repair HAM Part-ID TX229895 TAT Inspection [cal. days] 10 TAT Repair [cal. days] 19 TAT not to exceed [cal. days] 42 Minimum Qty. [ea] 1 Part Numbers 336-024-702-0 336-024-703-0 336-024-704-0 336-024-705-0 336-024-706-0 336-024-707-0 336-024-708-0 Offered Repairs (dependent on part number) Rep.Code Rep.No Repair Description Rep.Type Price per ea | OEM | 10 | 15 | +470
2019 | Lufthansa | CFM56-5B | Ducts | Air Tubes, Cat B | 72-09-03 | TD269746 | BER | 305-872-701-0 | 00 | Cleaning & Inspection | I Cleaning and inspection | OEM | 10 | 15 | 470
2019 | Lufthansa | CFM56-5B | Ducts | Air Tubes, Cat B | 72-09-03 | TD269746 | BER | 305-872-701-0 | MIR | Minor Repair | Minor repair | OEM | 10 | 15 | 470
2019 | Lufthansa | CFM56-5B | Ducts | Air Tubes, Cat B | 72-09-03 | TD269746 | BER | 305-872-701-0 | MAJ | Major Repair | Major repair | OEM | 10 | 15 | 1.245
2019 | Lufthansa | CFM56-5B | Ducts | Air Tubes, Cat B | 72-09-03 | TD269746 | BER | 305-872-701-0 | 003 | Service Bulletin | B 72-0333 PS3 air tubes and tube nipple with safety wire holes CFM56-7B SB 72-0416 PS3 air tubes and tube nipple with safety wire holes CFM56-5B SB 72-0471 PS3 air tubes and tube nipple with safety wire holes CFM56-5C SB 72-0634 PS3 air tubes and tube nipple with safety wire holes CFM56-5A | OEM | 10 | 15 | +330
2019 | Lufthansa | CFM56-5B | Ducts | Air Tubes, Cat B | 72-09-03 | TD269746 | BER | 305-872-701-0 | 004 | Service Bulletin | B 72-631 Inspection and rework of PB tube CFM56-3 Oil Inlet Cover Section Turbine ATA-Capter 72-56-06 Place of Repair HAM Part-ID TX229895 TAT Inspection [cal. days] 10 TAT Repair [cal. days] 19 TAT not to exceed [cal. days] 42 Minimum Qty. [ea] 1 Part Numbers 336-024-702-0 336-024-703-0 336-024-704-0 336-024-705-0 336-024-706-0 336-024-707-0 336-024-708-0 Offered Repairs (dependent on part number) Rep.Code Rep.No Repair Description Rep.Type Price per ea | OEM | 10 | 15 | +470
2019 | Lufthansa | CFM56-5B | Ducts | Air Tubes, Cat B | 72-09-03 | TD269746 | BER | 335-204-002-0 | 00 | Cleaning & Inspection | I Cleaning and inspection | OEM | 10 | 15 | 470
2019 | Lufthansa | CFM56-5B | Ducts | Air Tubes, Cat B | 72-09-03 | TD269746 | BER | 335-204-002-0 | MIR | Minor Repair | Minor repair | OEM | 10 | 15 | 470
2019 | Lufthansa | CFM56-5B | Ducts | Air Tubes, Cat B | 72-09-03 | TD269746 | BER | 335-204-002-0 | MAJ | Major Repair | Major repair | OEM | 10 | 15 | 1.245
2019 | Lufthansa | CFM56-5B | Ducts | Air Tubes, Cat B | 72-09-03 | TD269746 | BER | 335-204-002-0 | 003 | Service Bulletin | B 72-0333 PS3 air tubes and tube nipple with safety wire holes CFM56-7B SB 72-0416 PS3 air tubes and tube nipple with safety wire holes CFM56-5B SB 72-0471 PS3 air tubes and tube nipple with safety wire holes CFM56-5C SB 72-0634 PS3 air tubes and tube nipple with safety wire holes CFM56-5A | OEM | 10 | 15 | +330
2019 | Lufthansa | CFM56-5B | Ducts | Air Tubes, Cat B | 72-09-03 | TD269746 | BER | 335-204-002-0 | 004 | Service Bulletin | B 72-631 Inspection and rework of PB tube CFM56-3 Oil Inlet Cover Section Turbine ATA-Capter 72-56-06 Place of Repair HAM Part-ID TX229895 TAT Inspection [cal. days] 10 TAT Repair [cal. days] 19 TAT not to exceed [cal. days] 42 Minimum Qty. [ea] 1 Part Numbers 336-024-702-0 336-024-703-0 336-024-704-0 336-024-705-0 336-024-706-0 336-024-707-0 336-024-708-0 Offered Repairs (dependent on part number) Rep.Code Rep.No Repair Description Rep.Type Price per ea | OEM | 10 | 15 | +470
2019 | Lufthansa | CFM56-5B | Ducts | Air Tubes, Cat B | 72-09-03 | TD269746 | BER | 335-204-401-0 | 00 | Cleaning & Inspection | I Cleaning and inspection | OEM | 10 | 15 | 470
2019 | Lufthansa | CFM56-5B | Ducts | Air Tubes, Cat B | 72-09-03 | TD269746 | BER | 335-204-401-0 | MIR | Minor Repair | Minor repair | OEM | 10 | 15 | 470
2019 | Lufthansa | CFM56-5B | Ducts | Air Tubes, Cat B | 72-09-03 | TD269746 | BER | 335-204-401-0 | MAJ | Major Repair | Major repair | OEM | 10 | 15 | 1.245
2019 | Lufthansa | CFM56-5B | Ducts | Air Tubes, Cat B | 72-09-03 | TD269746 | BER | 335-204-401-0 | 003 | Service Bulletin | B 72-0333 PS3 air tubes and tube nipple with safety wire holes CFM56-7B SB 72-0416 PS3 air tubes and tube nipple with safety wire holes CFM56-5B SB 72-0471 PS3 air tubes and tube nipple with safety wire holes CFM56-5C SB 72-0634 PS3 air tubes and tube nipple with safety wire holes CFM56-5A | OEM | 10 | 15 | +330
2019 | Lufthansa | CFM56-5B | Ducts | Air Tubes, Cat B | 72-09-03 | TD269746 | BER | 335-204-401-0 | 004 | Service Bulletin | B 72-631 Inspection and rework of PB tube CFM56-3 Oil Inlet Cover Section Turbine ATA-Capter 72-56-06 Place of Repair HAM Part-ID TX229895 TAT Inspection [cal. days] 10 TAT Repair [cal. days] 19 TAT not to exceed [cal. days] 42 Minimum Qty. [ea] 1 Part Numbers 336-024-702-0 336-024-703-0 336-024-704-0 336-024-705-0 336-024-706-0 336-024-707-0 336-024-708-0 Offered Repairs (dependent on part number) Rep.Code Rep.No Repair Description Rep.Type Price per ea | OEM | 10 | 15 | +470
2019 | Lufthansa | CFM56-5B | Ducts | Air Tubes, Cat B | 72-09-03 | TD269746 | BER | 335-204-601-0 | 00 | Cleaning & Inspection | I Cleaning and inspection | OEM | 10 | 15 | 470
2019 | Lufthansa | CFM56-5B | Ducts | Air Tubes, Cat B | 72-09-03 | TD269746 | BER | 335-204-601-0 | MIR | Minor Repair | Minor repair | OEM | 10 | 15 | 470
2019 | Lufthansa | CFM56-5B | Ducts | Air Tubes, Cat B | 72-09-03 | TD269746 | BER | 335-204-601-0 | MAJ | Major Repair | Major repair | OEM | 10 | 15 | 1.245
2019 | Lufthansa | CFM56-5B | Ducts | Air Tubes, Cat B | 72-09-03 | TD269746 | BER | 335-204-601-0 | 003 | Service Bulletin | B 72-0333 PS3 air tubes and tube nipple with safety wire holes CFM56-7B SB 72-0416 PS3 air tubes and tube nipple with safety wire holes CFM56-5B SB 72-0471 PS3 air tubes and tube nipple with safety wire holes CFM56-5C SB 72-0634 PS3 air tubes and tube nipple with safety wire holes CFM56-5A | OEM | 10 | 15 | +330
2019 | Lufthansa | CFM56-5B | Ducts | Air Tubes, Cat B | 72-09-03 | TD269746 | BER | 335-204-601-0 | 004 | Service Bulletin | B 72-631 Inspection and rework of PB tube CFM56-3 Oil Inlet Cover Section Turbine ATA-Capter 72-56-06 Place of Repair HAM Part-ID TX229895 TAT Inspection [cal. days] 10 TAT Repair [cal. days] 19 TAT not to exceed [cal. days] 42 Minimum Qty. [ea] 1 Part Numbers 336-024-702-0 336-024-703-0 336-024-704-0 336-024-705-0 336-024-706-0 336-024-707-0 336-024-708-0 Offered Repairs (dependent on part number) Rep.Code Rep.No Repair Description Rep.Type Price per ea | OEM | 10 | 15 | +470
2019 | Lufthansa | CFM56-5B | Ducts | Air Tubes, Cat B | 72-09-03 | TD269746 | BER | 335-204-603-0 | 00 | Cleaning & Inspection | I Cleaning and inspection | OEM | 10 | 15 | 470
2019 | Lufthansa | CFM56-5B | Ducts | Air Tubes, Cat B | 72-09-03 | TD269746 | BER | 335-204-603-0 | MIR | Minor Repair | Minor repair | OEM | 10 | 15 | 470
2019 | Lufthansa | CFM56-5B | Ducts | Air Tubes, Cat B | 72-09-03 | TD269746 | BER | 335-204-603-0 | MAJ | Major Repair | Major repair | OEM | 10 | 15 | 1.245
2019 | Lufthansa | CFM56-5B | Ducts | Air Tubes, Cat B | 72-09-03 | TD269746 | BER | 335-204-603-0 | 003 | Service Bulletin | B 72-0333 PS3 air tubes and tube nipple with safety wire holes CFM56-7B SB 72-0416 PS3 air tubes and tube nipple with safety wire holes CFM56-5B SB 72-0471 PS3 air tubes and tube nipple with safety wire holes CFM56-5C SB 72-0634 PS3 air tubes and tube nipple with safety wire holes CFM56-5A | OEM | 10 | 15 | +330
2019 | Lufthansa | CFM56-5B | Ducts | Air Tubes, Cat B | 72-09-03 | TD269746 | BER | 335-204-603-0 | 004 | Service Bulletin | B 72-631 Inspection and rework of PB tube CFM56-3 Oil Inlet Cover Section Turbine ATA-Capter 72-56-06 Place of Repair HAM Part-ID TX229895 TAT Inspection [cal. days] 10 TAT Repair [cal. days] 19 TAT not to exceed [cal. days] 42 Minimum Qty. [ea] 1 Part Numbers 336-024-702-0 336-024-703-0 336-024-704-0 336-024-705-0 336-024-706-0 336-024-707-0 336-024-708-0 Offered Repairs (dependent on part number) Rep.Code Rep.No Repair Description Rep.Type Price per ea | OEM | 10 | 15 | +470
2019 | Lufthansa | CFM56-5B | Ducts | Air Tubes, Cat B | 72-09-03 | TD269746 | BER | 335-205-005-0 | 00 | Cleaning & Inspection | I Cleaning and inspection | OEM | 10 | 15 | 470
2019 | Lufthansa | CFM56-5B | Ducts | Air Tubes, Cat B | 72-09-03 | TD269746 | BER | 335-205-005-0 | MIR | Minor Repair | Minor repair | OEM | 10 | 15 | 470
2019 | Lufthansa | CFM56-5B | Ducts | Air Tubes, Cat B | 72-09-03 | TD269746 | BER | 335-205-005-0 | MAJ | Major Repair | Major repair | OEM | 10 | 15 | 1.245
2019 | Lufthansa | CFM56-5B | Ducts | Air Tubes, Cat B | 72-09-03 | TD269746 | BER | 335-205-005-0 | 003 | Service Bulletin | B 72-0333 PS3 air tubes and tube nipple with safety wire holes CFM56-7B SB 72-0416 PS3 air tubes and tube nipple with safety wire holes CFM56-5B SB 72-0471 PS3 air tubes and tube nipple with safety wire holes CFM56-5C SB 72-0634 PS3 air tubes and tube nipple with safety wire holes CFM56-5A | OEM | 10 | 15 | +330
2019 | Lufthansa | CFM56-5B | Ducts | Air Tubes, Cat B | 72-09-03 | TD269746 | BER | 335-205-005-0 | 004 | Service Bulletin | B 72-631 Inspection and rework of PB tube CFM56-3 Oil Inlet Cover Section Turbine ATA-Capter 72-56-06 Place of Repair HAM Part-ID TX229895 TAT Inspection [cal. days] 10 TAT Repair [cal. days] 19 TAT not to exceed [cal. days] 42 Minimum Qty. [ea] 1 Part Numbers 336-024-702-0 336-024-703-0 336-024-704-0 336-024-705-0 336-024-706-0 336-024-707-0 336-024-708-0 Offered Repairs (dependent on part number) Rep.Code Rep.No Repair Description Rep.Type Price per ea | OEM | 10 | 15 | +470
2019 | Lufthansa | CFM56-5B | Ducts | Air Tubes, Cat B | 72-09-03 | TD269746 | BER | 335-205-201-0 | 00 | Cleaning & Inspection | I Cleaning and inspection | OEM | 10 | 15 | 470
2019 | Lufthansa | CFM56-5B | Ducts | Air Tubes, Cat B | 72-09-03 | TD269746 | BER | 335-205-201-0 | MIR | Minor Repair | Minor repair | OEM | 10 | 15 | 470
2019 | Lufthansa | CFM56-5B | Ducts | Air Tubes, Cat B | 72-09-03 | TD269746 | BER | 335-205-201-0 | MAJ | Major Repair | Major repair | OEM | 10 | 15 | 1.245
2019 | Lufthansa | CFM56-5B | Ducts | Air Tubes, Cat B | 72-09-03 | TD269746 | BER | 335-205-201-0 | 003 | Service Bulletin | B 72-0333 PS3 air tubes and tube nipple with safety wire holes CFM56-7B SB 72-0416 PS3 air tubes and tube nipple with safety wire holes CFM56-5B SB 72-0471 PS3 air tubes and tube nipple with safety wire holes CFM56-5C SB 72-0634 PS3 air tubes and tube nipple with safety wire holes CFM56-5A | OEM | 10 | 15 | +330
2019 | Lufthansa | CFM56-5B | Ducts | Air Tubes, Cat B | 72-09-03 | TD269746 | BER | 335-205-201-0 | 004 | Service Bulletin | B 72-631 Inspection and rework of PB tube CFM56-3 Oil Inlet Cover Section Turbine ATA-Capter 72-56-06 Place of Repair HAM Part-ID TX229895 TAT Inspection [cal. days] 10 TAT Repair [cal. days] 19 TAT not to exceed [cal. days] 42 Minimum Qty. [ea] 1 Part Numbers 336-024-702-0 336-024-703-0 336-024-704-0 336-024-705-0 336-024-706-0 336-024-707-0 336-024-708-0 Offered Repairs (dependent on part number) Rep.Code Rep.No Repair Description Rep.Type Price per ea | OEM | 10 | 15 | +470
2019 | Lufthansa | CFM56-5B | Ducts | Air Tubes, Cat B | 72-09-03 | TD269746 | BER | 335-205-402-0 | 00 | Cleaning & Inspection | I Cleaning and inspection | OEM | 10 | 15 | 470
2019 | Lufthansa | CFM56-5B | Ducts | Air Tubes, Cat B | 72-09-03 | TD269746 | BER | 335-205-402-0 | MIR | Minor Repair | Minor repair | OEM | 10 | 15 | 470
2019 | Lufthansa | CFM56-5B | Ducts | Air Tubes, Cat B | 72-09-03 | TD269746 | BER | 335-205-402-0 | MAJ | Major Repair | Major repair | OEM | 10 | 15 | 1.245
2019 | Lufthansa | CFM56-5B | Ducts | Air Tubes, Cat B | 72-09-03 | TD269746 | BER | 335-205-402-0 | 003 | Service Bulletin | B 72-0333 PS3 air tubes and tube nipple with safety wire holes CFM56-7B SB 72-0416 PS3 air tubes and tube nipple with safety wire holes CFM56-5B SB 72-0471 PS3 air tubes and tube nipple with safety wire holes CFM56-5C SB 72-0634 PS3 air tubes and tube nipple with safety wire holes CFM56-5A | OEM | 10 | 15 | +330
2019 | Lufthansa | CFM56-5B | Ducts | Air Tubes, Cat B | 72-09-03 | TD269746 | BER | 335-205-402-0 | 004 | Service Bulletin | B 72-631 Inspection and rework of PB tube CFM56-3 Oil Inlet Cover Section Turbine ATA-Capter 72-56-06 Place of Repair HAM Part-ID TX229895 TAT Inspection [cal. days] 10 TAT Repair [cal. days] 19 TAT not to exceed [cal. days] 42 Minimum Qty. [ea] 1 Part Numbers 336-024-702-0 336-024-703-0 336-024-704-0 336-024-705-0 336-024-706-0 336-024-707-0 336-024-708-0 Offered Repairs (dependent on part number) Rep.Code Rep.No Repair Description Rep.Type Price per ea | OEM | 10 | 15 | +470
2019 | Lufthansa | CFM56-5B | Ducts | Air Tubes, Cat B | 72-09-03 | TD269746 | BER | 335-205-801-0 | 00 | Cleaning & Inspection | I Cleaning and inspection | OEM | 10 | 15 | 470
2019 | Lufthansa | CFM56-5B | Ducts | Air Tubes, Cat B | 72-09-03 | TD269746 | BER | 335-205-801-0 | MIR | Minor Repair | Minor repair | OEM | 10 | 15 | 470
2019 | Lufthansa | CFM56-5B | Ducts | Air Tubes, Cat B | 72-09-03 | TD269746 | BER | 335-205-801-0 | MAJ | Major Repair | Major repair | OEM | 10 | 15 | 1.245
2019 | Lufthansa | CFM56-5B | Ducts | Air Tubes, Cat B | 72-09-03 | TD269746 | BER | 335-205-801-0 | 003 | Service Bulletin | B 72-0333 PS3 air tubes and tube nipple with safety wire holes CFM56-7B SB 72-0416 PS3 air tubes and tube nipple with safety wire holes CFM56-5B SB 72-0471 PS3 air tubes and tube nipple with safety wire holes CFM56-5C SB 72-0634 PS3 air tubes and tube nipple with safety wire holes CFM56-5A | OEM | 10 | 15 | +330
2019 | Lufthansa | CFM56-5B | Ducts | Air Tubes, Cat B | 72-09-03 | TD269746 | BER | 335-205-801-0 | 004 | Service Bulletin | B 72-631 Inspection and rework of PB tube CFM56-3 Oil Inlet Cover Section Turbine ATA-Capter 72-56-06 Place of Repair HAM Part-ID TX229895 TAT Inspection [cal. days] 10 TAT Repair [cal. days] 19 TAT not to exceed [cal. days] 42 Minimum Qty. [ea] 1 Part Numbers 336-024-702-0 336-024-703-0 336-024-704-0 336-024-705-0 336-024-706-0 336-024-707-0 336-024-708-0 Offered Repairs (dependent on part number) Rep.Code Rep.No Repair Description Rep.Type Price per ea | OEM | 10 | 15 | +470
2019 | Lufthansa | CFM56-5B | Ducts | Air Tubes, Cat B | 72-09-03 | TD269746 | BER | 335-214-902-0 | 00 | Cleaning & Inspection | I Cleaning and inspection | OEM | 10 | 15 | 470
2019 | Lufthansa | CFM56-5B | Ducts | Air Tubes, Cat B | 72-09-03 | TD269746 | BER | 335-214-902-0 | MIR | Minor Repair | Minor repair | OEM | 10 | 15 | 470
2019 | Lufthansa | CFM56-5B | Ducts | Air Tubes, Cat B | 72-09-03 | TD269746 | BER | 335-214-902-0 | MAJ | Major Repair | Major repair | OEM | 10 | 15 | 1.245
2019 | Lufthansa | CFM56-5B | Ducts | Air Tubes, Cat B | 72-09-03 | TD269746 | BER | 335-214-902-0 | 003 | Service Bulletin | B 72-0333 PS3 air tubes and tube nipple with safety wire holes CFM56-7B SB 72-0416 PS3 air tubes and tube nipple with safety wire holes CFM56-5B SB 72-0471 PS3 air tubes and tube nipple with safety wire holes CFM56-5C SB 72-0634 PS3 air tubes and tube nipple with safety wire holes CFM56-5A | OEM | 10 | 15 | +330
2019 | Lufthansa | CFM56-5B | Ducts | Air Tubes, Cat B | 72-09-03 | TD269746 | BER | 335-214-902-0 | 004 | Service Bulletin | B 72-631 Inspection and rework of PB tube CFM56-3 Oil Inlet Cover Section Turbine ATA-Capter 72-56-06 Place of Repair HAM Part-ID TX229895 TAT Inspection [cal. days] 10 TAT Repair [cal. days] 19 TAT not to exceed [cal. days] 42 Minimum Qty. [ea] 1 Part Numbers 336-024-702-0 336-024-703-0 336-024-704-0 336-024-705-0 336-024-706-0 336-024-707-0 336-024-708-0 Offered Repairs (dependent on part number) Rep.Code Rep.No Repair Description Rep.Type Price per ea | OEM | 10 | 15 | +470
2019 | Lufthansa | CFM56-5B | Ducts | Air Tubes, Cat B | 72-09-03 | TD269746 | BER | 335-215-101-0 | 00 | Cleaning & Inspection | I Cleaning and inspection | OEM | 10 | 15 | 470
2019 | Lufthansa | CFM56-5B | Ducts | Air Tubes, Cat B | 72-09-03 | TD269746 | BER | 335-215-101-0 | MIR | Minor Repair | Minor repair | OEM | 10 | 15 | 470
2019 | Lufthansa | CFM56-5B | Ducts | Air Tubes, Cat B | 72-09-03 | TD269746 | BER | 335-215-101-0 | MAJ | Major Repair | Major repair | OEM | 10 | 15 | 1.245
2019 | Lufthansa | CFM56-5B | Ducts | Air Tubes, Cat B | 72-09-03 | TD269746 | BER | 335-215-101-0 | 003 | Service Bulletin | B 72-0333 PS3 air tubes and tube nipple with safety wire holes CFM56-7B SB 72-0416 PS3 air tubes and tube nipple with safety wire holes CFM56-5B SB 72-0471 PS3 air tubes and tube nipple with safety wire holes CFM56-5C SB 72-0634 PS3 air tubes and tube nipple with safety wire holes CFM56-5A | OEM | 10 | 15 | +330
2019 | Lufthansa | CFM56-5B | Ducts | Air Tubes, Cat B | 72-09-03 | TD269746 | BER | 335-215-101-0 | 004 | Service Bulletin | B 72-631 Inspection and rework of PB tube CFM56-3 Oil Inlet Cover Section Turbine ATA-Capter 72-56-06 Place of Repair HAM Part-ID TX229895 TAT Inspection [cal. days] 10 TAT Repair [cal. days] 19 TAT not to exceed [cal. days] 42 Minimum Qty. [ea] 1 Part Numbers 336-024-702-0 336-024-703-0 336-024-704-0 336-024-705-0 336-024-706-0 336-024-707-0 336-024-708-0 Offered Repairs (dependent on part number) Rep.Code Rep.No Repair Description Rep.Type Price per ea | OEM | 10 | 15 | +470
2019 | Lufthansa | CFM56-5B | Ducts | Air Tubes, Cat B | 72-09-03 | TD269746 | BER | 335-224-505-0 | 00 | Cleaning & Inspection | I Cleaning and inspection | OEM | 10 | 15 | 470
2019 | Lufthansa | CFM56-5B | Ducts | Air Tubes, Cat B | 72-09-03 | TD269746 | BER | 335-224-505-0 | MIR | Minor Repair | Minor repair | OEM | 10 | 15 | 470
2019 | Lufthansa | CFM56-5B | Ducts | Air Tubes, Cat B | 72-09-03 | TD269746 | BER | 335-224-505-0 | MAJ | Major Repair | Major repair | OEM | 10 | 15 | 1.245
2019 | Lufthansa | CFM56-5B | Ducts | Air Tubes, Cat B | 72-09-03 | TD269746 | BER | 335-224-505-0 | 003 | Service Bulletin | B 72-0333 PS3 air tubes and tube nipple with safety wire holes CFM56-7B SB 72-0416 PS3 air tubes and tube nipple with safety wire holes CFM56-5B SB 72-0471 PS3 air tubes and tube nipple with safety wire holes CFM56-5C SB 72-0634 PS3 air tubes and tube nipple with safety wire holes CFM56-5A | OEM | 10 | 15 | +330
2019 | Lufthansa | CFM56-5B | Ducts | Air Tubes, Cat B | 72-09-03 | TD269746 | BER | 335-224-505-0 | 004 | Service Bulletin | B 72-631 Inspection and rework of PB tube CFM56-3 Oil Inlet Cover Section Turbine ATA-Capter 72-56-06 Place of Repair HAM Part-ID TX229895 TAT Inspection [cal. days] 10 TAT Repair [cal. days] 19 TAT not to exceed [cal. days] 42 Minimum Qty. [ea] 1 Part Numbers 336-024-702-0 336-024-703-0 336-024-704-0 336-024-705-0 336-024-706-0 336-024-707-0 336-024-708-0 Offered Repairs (dependent on part number) Rep.Code Rep.No Repair Description Rep.Type Price per ea | OEM | 10 | 15 | +470
2019 | Lufthansa | CFM56-5B | Ducts | Air Tubes, Cat B | 72-09-03 | TD269746 | BER | 335-224-508-0 | 00 | Cleaning & Inspection | I Cleaning and inspection | OEM | 10 | 15 | 470
2019 | Lufthansa | CFM56-5B | Ducts | Air Tubes, Cat B | 72-09-03 | TD269746 | BER | 335-224-508-0 | MIR | Minor Repair | Minor repair | OEM | 10 | 15 | 470
2019 | Lufthansa | CFM56-5B | Ducts | Air Tubes, Cat B | 72-09-03 | TD269746 | BER | 335-224-508-0 | MAJ | Major Repair | Major repair | OEM | 10 | 15 | 1.245
2019 | Lufthansa | CFM56-5B | Ducts | Air Tubes, Cat B | 72-09-03 | TD269746 | BER | 335-224-508-0 | 003 | Service Bulletin | B 72-0333 PS3 air tubes and tube nipple with safety wire holes CFM56-7B SB 72-0416 PS3 air tubes and tube nipple with safety wire holes CFM56-5B SB 72-0471 PS3 air tubes and tube nipple with safety wire holes CFM56-5C SB 72-0634 PS3 air tubes and tube nipple with safety wire holes CFM56-5A | OEM | 10 | 15 | +330
2019 | Lufthansa | CFM56-5B | Ducts | Air Tubes, Cat B | 72-09-03 | TD269746 | BER | 335-224-508-0 | 004 | Service Bulletin | B 72-631 Inspection and rework of PB tube CFM56-3 Oil Inlet Cover Section Turbine ATA-Capter 72-56-06 Place of Repair HAM Part-ID TX229895 TAT Inspection [cal. days] 10 TAT Repair [cal. days] 19 TAT not to exceed [cal. days] 42 Minimum Qty. [ea] 1 Part Numbers 336-024-702-0 336-024-703-0 336-024-704-0 336-024-705-0 336-024-706-0 336-024-707-0 336-024-708-0 Offered Repairs (dependent on part number) Rep.Code Rep.No Repair Description Rep.Type Price per ea | OEM | 10 | 15 | +470
2019 | Lufthansa | CFM56-5B | Ducts | Air Tubes, Cat B | 72-09-03 | TD269746 | BER | 335-224-704-0 | 00 | Cleaning & Inspection | I Cleaning and inspection | OEM | 10 | 15 | 470
2019 | Lufthansa | CFM56-5B | Ducts | Air Tubes, Cat B | 72-09-03 | TD269746 | BER | 335-224-704-0 | MIR | Minor Repair | Minor repair | OEM | 10 | 15 | 470
2019 | Lufthansa | CFM56-5B | Ducts | Air Tubes, Cat B | 72-09-03 | TD269746 | BER | 335-224-704-0 | MAJ | Major Repair | Major repair | OEM | 10 | 15 | 1.245
2019 | Lufthansa | CFM56-5B | Ducts | Air Tubes, Cat B | 72-09-03 | TD269746 | BER | 335-224-704-0 | 003 | Service Bulletin | B 72-0333 PS3 air tubes and tube nipple with safety wire holes CFM56-7B SB 72-0416 PS3 air tubes and tube nipple with safety wire holes CFM56-5B SB 72-0471 PS3 air tubes and tube nipple with safety wire holes CFM56-5C SB 72-0634 PS3 air tubes and tube nipple with safety wire holes CFM56-5A | OEM | 10 | 15 | +330
2019 | Lufthansa | CFM56-5B | Ducts | Air Tubes, Cat B | 72-09-03 | TD269746 | BER | 335-224-704-0 | 004 | Service Bulletin | B 72-631 Inspection and rework of PB tube CFM56-3 Oil Inlet Cover Section Turbine ATA-Capter 72-56-06 Place of Repair HAM Part-ID TX229895 TAT Inspection [cal. days] 10 TAT Repair [cal. days] 19 TAT not to exceed [cal. days] 42 Minimum Qty. [ea] 1 Part Numbers 336-024-702-0 336-024-703-0 336-024-704-0 336-024-705-0 336-024-706-0 336-024-707-0 336-024-708-0 Offered Repairs (dependent on part number) Rep.Code Rep.No Repair Description Rep.Type Price per ea | OEM | 10 | 15 | +470
2019 | Lufthansa | CFM56-5B | Ducts | Air Tubes, Cat B | 72-09-03 | TD269746 | BER | 335-224-707-0 | 00 | Cleaning & Inspection | I Cleaning and inspection | OEM | 10 | 15 | 470
2019 | Lufthansa | CFM56-5B | Ducts | Air Tubes, Cat B | 72-09-03 | TD269746 | BER | 335-224-707-0 | MIR | Minor Repair | Minor repair | OEM | 10 | 15 | 470
2019 | Lufthansa | CFM56-5B | Ducts | Air Tubes, Cat B | 72-09-03 | TD269746 | BER | 335-224-707-0 | MAJ | Major Repair | Major repair | OEM | 10 | 15 | 1.245
2019 | Lufthansa | CFM56-5B | Ducts | Air Tubes, Cat B | 72-09-03 | TD269746 | BER | 335-224-707-0 | 003 | Service Bulletin | B 72-0333 PS3 air tubes and tube nipple with safety wire holes CFM56-7B SB 72-0416 PS3 air tubes and tube nipple with safety wire holes CFM56-5B SB 72-0471 PS3 air tubes and tube nipple with safety wire holes CFM56-5C SB 72-0634 PS3 air tubes and tube nipple with safety wire holes CFM56-5A | OEM | 10 | 15 | +330
2019 | Lufthansa | CFM56-5B | Ducts | Air Tubes, Cat B | 72-09-03 | TD269746 | BER | 335-224-707-0 | 004 | Service Bulletin | B 72-631 Inspection and rework of PB tube CFM56-3 Oil Inlet Cover Section Turbine ATA-Capter 72-56-06 Place of Repair HAM Part-ID TX229895 TAT Inspection [cal. days] 10 TAT Repair [cal. days] 19 TAT not to exceed [cal. days] 42 Minimum Qty. [ea] 1 Part Numbers 336-024-702-0 336-024-703-0 336-024-704-0 336-024-705-0 336-024-706-0 336-024-707-0 336-024-708-0 Offered Repairs (dependent on part number) Rep.Code Rep.No Repair Description Rep.Type Price per ea | OEM | 10 | 15 | +470
2019 | Lufthansa | CFM56-5B | Ducts | Air Tubes, Cat B | 72-09-03 | TD269746 | BER | 335-251-203-0 | 00 | Cleaning & Inspection | I Cleaning and inspection | OEM | 10 | 15 | 470
2019 | Lufthansa | CFM56-5B | Ducts | Air Tubes, Cat B | 72-09-03 | TD269746 | BER | 335-251-203-0 | MIR | Minor Repair | Minor repair | OEM | 10 | 15 | 470
2019 | Lufthansa | CFM56-5B | Ducts | Air Tubes, Cat B | 72-09-03 | TD269746 | BER | 335-251-203-0 | MAJ | Major Repair | Major repair | OEM | 10 | 15 | 1.245
2019 | Lufthansa | CFM56-5B | Ducts | Air Tubes, Cat B | 72-09-03 | TD269746 | BER | 335-251-203-0 | 003 | Service Bulletin | B 72-0333 PS3 air tubes and tube nipple with safety wire holes CFM56-7B SB 72-0416 PS3 air tubes and tube nipple with safety wire holes CFM56-5B SB 72-0471 PS3 air tubes and tube nipple with safety wire holes CFM56-5C SB 72-0634 PS3 air tubes and tube nipple with safety wire holes CFM56-5A | OEM | 10 | 15 | +330
2019 | Lufthansa | CFM56-5B | Ducts | Air Tubes, Cat B | 72-09-03 | TD269746 | BER | 335-251-203-0 | 004 | Service Bulletin | B 72-631 Inspection and rework of PB tube CFM56-3 Oil Inlet Cover Section Turbine ATA-Capter 72-56-06 Place of Repair HAM Part-ID TX229895 TAT Inspection [cal. days] 10 TAT Repair [cal. days] 19 TAT not to exceed [cal. days] 42 Minimum Qty. [ea] 1 Part Numbers 336-024-702-0 336-024-703-0 336-024-704-0 336-024-705-0 336-024-706-0 336-024-707-0 336-024-708-0 Offered Repairs (dependent on part number) Rep.Code Rep.No Repair Description Rep.Type Price per ea | OEM | 10 | 15 | +470
2019 | Lufthansa | CFM56-5B | Ducts | Air Tubes, Cat B | 72-09-03 | TD269746 | BER | 335-253-403-0 | 00 | Cleaning & Inspection | I Cleaning and inspection | OEM | 10 | 15 | 470
2019 | Lufthansa | CFM56-5B | Ducts | Air Tubes, Cat B | 72-09-03 | TD269746 | BER | 335-253-403-0 | MIR | Minor Repair | Minor repair | OEM | 10 | 15 | 470
2019 | Lufthansa | CFM56-5B | Ducts | Air Tubes, Cat B | 72-09-03 | TD269746 | BER | 335-253-403-0 | MAJ | Major Repair | Major repair | OEM | 10 | 15 | 1.245
2019 | Lufthansa | CFM56-5B | Ducts | Air Tubes, Cat B | 72-09-03 | TD269746 | BER | 335-253-403-0 | 003 | Service Bulletin | B 72-0333 PS3 air tubes and tube nipple with safety wire holes CFM56-7B SB 72-0416 PS3 air tubes and tube nipple with safety wire holes CFM56-5B SB 72-0471 PS3 air tubes and tube nipple with safety wire holes CFM56-5C SB 72-0634 PS3 air tubes and tube nipple with safety wire holes CFM56-5A | OEM | 10 | 15 | +330
2019 | Lufthansa | CFM56-5B | Ducts | Air Tubes, Cat B | 72-09-03 | TD269746 | BER | 335-253-403-0 | 004 | Service Bulletin | B 72-631 Inspection and rework of PB tube CFM56-3 Oil Inlet Cover Section Turbine ATA-Capter 72-56-06 Place of Repair HAM Part-ID TX229895 TAT Inspection [cal. days] 10 TAT Repair [cal. days] 19 TAT not to exceed [cal. days] 42 Minimum Qty. [ea] 1 Part Numbers 336-024-702-0 336-024-703-0 336-024-704-0 336-024-705-0 336-024-706-0 336-024-707-0 336-024-708-0 Offered Repairs (dependent on part number) Rep.Code Rep.No Repair Description Rep.Type Price per ea | OEM | 10 | 15 | +470
2019 | Lufthansa | CFM56-5B | Ducts | Air Tubes, Cat B | 72-09-03 | TD269746 | BER | 335-253-404-0 | 00 | Cleaning & Inspection | I Cleaning and inspection | OEM | 10 | 15 | 470
2019 | Lufthansa | CFM56-5B | Ducts | Air Tubes, Cat B | 72-09-03 | TD269746 | BER | 335-253-404-0 | MIR | Minor Repair | Minor repair | OEM | 10 | 15 | 470
2019 | Lufthansa | CFM56-5B | Ducts | Air Tubes, Cat B | 72-09-03 | TD269746 | BER | 335-253-404-0 | MAJ | Major Repair | Major repair | OEM | 10 | 15 | 1.245
2019 | Lufthansa | CFM56-5B | Ducts | Air Tubes, Cat B | 72-09-03 | TD269746 | BER | 335-253-404-0 | 003 | Service Bulletin | B 72-0333 PS3 air tubes and tube nipple with safety wire holes CFM56-7B SB 72-0416 PS3 air tubes and tube nipple with safety wire holes CFM56-5B SB 72-0471 PS3 air tubes and tube nipple with safety wire holes CFM56-5C SB 72-0634 PS3 air tubes and tube nipple with safety wire holes CFM56-5A | OEM | 10 | 15 | +330
2019 | Lufthansa | CFM56-5B | Ducts | Air Tubes, Cat B | 72-09-03 | TD269746 | BER | 335-253-404-0 | 004 | Service Bulletin | B 72-631 Inspection and rework of PB tube CFM56-3 Oil Inlet Cover Section Turbine ATA-Capter 72-56-06 Place of Repair HAM Part-ID TX229895 TAT Inspection [cal. days] 10 TAT Repair [cal. days] 19 TAT not to exceed [cal. days] 42 Minimum Qty. [ea] 1 Part Numbers 336-024-702-0 336-024-703-0 336-024-704-0 336-024-705-0 336-024-706-0 336-024-707-0 336-024-708-0 Offered Repairs (dependent on part number) Rep.Code Rep.No Repair Description Rep.Type Price per ea | OEM | 10 | 15 | +470
2019 | Lufthansa | CFM56-5B | Ducts | Air Tubes, Cat B | 72-09-03 | TD269746 | BER | 335-266-605-0 | 00 | Cleaning & Inspection | I Cleaning and inspection | OEM | 10 | 15 | 470
2019 | Lufthansa | CFM56-5B | Ducts | Air Tubes, Cat B | 72-09-03 | TD269746 | BER | 335-266-605-0 | MIR | Minor Repair | Minor repair | OEM | 10 | 15 | 470
2019 | Lufthansa | CFM56-5B | Ducts | Air Tubes, Cat B | 72-09-03 | TD269746 | BER | 335-266-605-0 | MAJ | Major Repair | Major repair | OEM | 10 | 15 | 1.245
2019 | Lufthansa | CFM56-5B | Ducts | Air Tubes, Cat B | 72-09-03 | TD269746 | BER | 335-266-605-0 | 003 | Service Bulletin | B 72-0333 PS3 air tubes and tube nipple with safety wire holes CFM56-7B SB 72-0416 PS3 air tubes and tube nipple with safety wire holes CFM56-5B SB 72-0471 PS3 air tubes and tube nipple with safety wire holes CFM56-5C SB 72-0634 PS3 air tubes and tube nipple with safety wire holes CFM56-5A | OEM | 10 | 15 | +330
2019 | Lufthansa | CFM56-5B | Ducts | Air Tubes, Cat B | 72-09-03 | TD269746 | BER | 335-266-605-0 | 004 | Service Bulletin | B 72-631 Inspection and rework of PB tube CFM56-3 Oil Inlet Cover Section Turbine ATA-Capter 72-56-06 Place of Repair HAM Part-ID TX229895 TAT Inspection [cal. days] 10 TAT Repair [cal. days] 19 TAT not to exceed [cal. days] 42 Minimum Qty. [ea] 1 Part Numbers 336-024-702-0 336-024-703-0 336-024-704-0 336-024-705-0 336-024-706-0 336-024-707-0 336-024-708-0 Offered Repairs (dependent on part number) Rep.Code Rep.No Repair Description Rep.Type Price per ea | OEM | 10 | 15 | +470
2019 | Lufthansa | CFM56-5B | Ducts | Air Tubes, Cat B | 72-09-03 | TD269746 | BER | 336-458-606-0 | 00 | Cleaning & Inspection | I Cleaning and inspection | OEM | 10 | 15 | 470
2019 | Lufthansa | CFM56-5B | Ducts | Air Tubes, Cat B | 72-09-03 | TD269746 | BER | 336-458-606-0 | MIR | Minor Repair | Minor repair | OEM | 10 | 15 | 470
2019 | Lufthansa | CFM56-5B | Ducts | Air Tubes, Cat B | 72-09-03 | TD269746 | BER | 336-458-606-0 | MAJ | Major Repair | Major repair | OEM | 10 | 15 | 1.245
2019 | Lufthansa | CFM56-5B | Ducts | Air Tubes, Cat B | 72-09-03 | TD269746 | BER | 336-458-606-0 | 003 | Service Bulletin | B 72-0333 PS3 air tubes and tube nipple with safety wire holes CFM56-7B SB 72-0416 PS3 air tubes and tube nipple with safety wire holes CFM56-5B SB 72-0471 PS3 air tubes and tube nipple with safety wire holes CFM56-5C SB 72-0634 PS3 air tubes and tube nipple with safety wire holes CFM56-5A | OEM | 10 | 15 | +330
2019 | Lufthansa | CFM56-5B | Ducts | Air Tubes, Cat B | 72-09-03 | TD269746 | BER | 336-458-606-0 | 004 | Service Bulletin | B 72-631 Inspection and rework of PB tube CFM56-3 Oil Inlet Cover Section Turbine ATA-Capter 72-56-06 Place of Repair HAM Part-ID TX229895 TAT Inspection [cal. days] 10 TAT Repair [cal. days] 19 TAT not to exceed [cal. days] 42 Minimum Qty. [ea] 1 Part Numbers 336-024-702-0 336-024-703-0 336-024-704-0 336-024-705-0 336-024-706-0 336-024-707-0 336-024-708-0 Offered Repairs (dependent on part number) Rep.Code Rep.No Repair Description Rep.Type Price per ea | OEM | 10 | 15 | +470
2019 | Lufthansa | CFM56-5B | Ducts | Air Tubes, Cat B | 72-09-03 | TD269746 | BER | 336-458-608-0 | 00 | Cleaning & Inspection | I Cleaning and inspection | OEM | 10 | 15 | 470
2019 | Lufthansa | CFM56-5B | Ducts | Air Tubes, Cat B | 72-09-03 | TD269746 | BER | 336-458-608-0 | MIR | Minor Repair | Minor repair | OEM | 10 | 15 | 470
2019 | Lufthansa | CFM56-5B | Ducts | Air Tubes, Cat B | 72-09-03 | TD269746 | BER | 336-458-608-0 | MAJ | Major Repair | Major repair | OEM | 10 | 15 | 1.245
2019 | Lufthansa | CFM56-5B | Ducts | Air Tubes, Cat B | 72-09-03 | TD269746 | BER | 336-458-608-0 | 003 | Service Bulletin | B 72-0333 PS3 air tubes and tube nipple with safety wire holes CFM56-7B SB 72-0416 PS3 air tubes and tube nipple with safety wire holes CFM56-5B SB 72-0471 PS3 air tubes and tube nipple with safety wire holes CFM56-5C SB 72-0634 PS3 air tubes and tube nipple with safety wire holes CFM56-5A | OEM | 10 | 15 | +330
2019 | Lufthansa | CFM56-5B | Ducts | Air Tubes, Cat B | 72-09-03 | TD269746 | BER | 336-458-608-0 | 004 | Service Bulletin | B 72-631 Inspection and rework of PB tube CFM56-3 Oil Inlet Cover Section Turbine ATA-Capter 72-56-06 Place of Repair HAM Part-ID TX229895 TAT Inspection [cal. days] 10 TAT Repair [cal. days] 19 TAT not to exceed [cal. days] 42 Minimum Qty. [ea] 1 Part Numbers 336-024-702-0 336-024-703-0 336-024-704-0 336-024-705-0 336-024-706-0 336-024-707-0 336-024-708-0 Offered Repairs (dependent on part number) Rep.Code Rep.No Repair Description Rep.Type Price per ea | OEM | 10 | 15 | +470
2019 | Lufthansa | CFM56-5B | Ducts | Air Tubes, Cat B | 72-09-03 | TD269746 | BER | 336-458-805-0 | 00 | Cleaning & Inspection | I Cleaning and inspection | OEM | 10 | 15 | 470
2019 | Lufthansa | CFM56-5B | Ducts | Air Tubes, Cat B | 72-09-03 | TD269746 | BER | 336-458-805-0 | MIR | Minor Repair | Minor repair | OEM | 10 | 15 | 470
2019 | Lufthansa | CFM56-5B | Ducts | Air Tubes, Cat B | 72-09-03 | TD269746 | BER | 336-458-805-0 | MAJ | Major Repair | Major repair | OEM | 10 | 15 | 1.245
2019 | Lufthansa | CFM56-5B | Ducts | Air Tubes, Cat B | 72-09-03 | TD269746 | BER | 336-458-805-0 | 003 | Service Bulletin | B 72-0333 PS3 air tubes and tube nipple with safety wire holes CFM56-7B SB 72-0416 PS3 air tubes and tube nipple with safety wire holes CFM56-5B SB 72-0471 PS3 air tubes and tube nipple with safety wire holes CFM56-5C SB 72-0634 PS3 air tubes and tube nipple with safety wire holes CFM56-5A | OEM | 10 | 15 | +330
2019 | Lufthansa | CFM56-5B | Ducts | Air Tubes, Cat B | 72-09-03 | TD269746 | BER | 336-458-805-0 | 004 | Service Bulletin | B 72-631 Inspection and rework of PB tube CFM56-3 Oil Inlet Cover Section Turbine ATA-Capter 72-56-06 Place of Repair HAM Part-ID TX229895 TAT Inspection [cal. days] 10 TAT Repair [cal. days] 19 TAT not to exceed [cal. days] 42 Minimum Qty. [ea] 1 Part Numbers 336-024-702-0 336-024-703-0 336-024-704-0 336-024-705-0 336-024-706-0 336-024-707-0 336-024-708-0 Offered Repairs (dependent on part number) Rep.Code Rep.No Repair Description Rep.Type Price per ea | OEM | 10 | 15 | +470
2019 | Lufthansa | CFM56-5B | Ducts | Air Tubes, Cat B | 72-09-03 | TD269746 | BER | 336-459-803-0 | 00 | Cleaning & Inspection | I Cleaning and inspection | OEM | 10 | 15 | 470
2019 | Lufthansa | CFM56-5B | Ducts | Air Tubes, Cat B | 72-09-03 | TD269746 | BER | 336-459-803-0 | MIR | Minor Repair | Minor repair | OEM | 10 | 15 | 470
2019 | Lufthansa | CFM56-5B | Ducts | Air Tubes, Cat B | 72-09-03 | TD269746 | BER | 336-459-803-0 | MAJ | Major Repair | Major repair | OEM | 10 | 15 | 1.245
2019 | Lufthansa | CFM56-5B | Ducts | Air Tubes, Cat B | 72-09-03 | TD269746 | BER | 336-459-803-0 | 003 | Service Bulletin | B 72-0333 PS3 air tubes and tube nipple with safety wire holes CFM56-7B SB 72-0416 PS3 air tubes and tube nipple with safety wire holes CFM56-5B SB 72-0471 PS3 air tubes and tube nipple with safety wire holes CFM56-5C SB 72-0634 PS3 air tubes and tube nipple with safety wire holes CFM56-5A | OEM | 10 | 15 | +330
2019 | Lufthansa | CFM56-5B | Ducts | Air Tubes, Cat B | 72-09-03 | TD269746 | BER | 336-459-803-0 | 004 | Service Bulletin | B 72-631 Inspection and rework of PB tube CFM56-3 Oil Inlet Cover Section Turbine ATA-Capter 72-56-06 Place of Repair HAM Part-ID TX229895 TAT Inspection [cal. days] 10 TAT Repair [cal. days] 19 TAT not to exceed [cal. days] 42 Minimum Qty. [ea] 1 Part Numbers 336-024-702-0 336-024-703-0 336-024-704-0 336-024-705-0 336-024-706-0 336-024-707-0 336-024-708-0 Offered Repairs (dependent on part number) Rep.Code Rep.No Repair Description Rep.Type Price per ea | OEM | 10 | 15 | +470
2019 | Lufthansa | CFM56-5B | Ducts | Air Tubes, Cat B | 72-09-03 | TD269746 | BER | 336-459-804-0 | 00 | Cleaning & Inspection | I Cleaning and inspection | OEM | 10 | 15 | 470
2019 | Lufthansa | CFM56-5B | Ducts | Air Tubes, Cat B | 72-09-03 | TD269746 | BER | 336-459-804-0 | MIR | Minor Repair | Minor repair | OEM | 10 | 15 | 470
2019 | Lufthansa | CFM56-5B | Ducts | Air Tubes, Cat B | 72-09-03 | TD269746 | BER | 336-459-804-0 | MAJ | Major Repair | Major repair | OEM | 10 | 15 | 1.245
2019 | Lufthansa | CFM56-5B | Ducts | Air Tubes, Cat B | 72-09-03 | TD269746 | BER | 336-459-804-0 | 003 | Service Bulletin | B 72-0333 PS3 air tubes and tube nipple with safety wire holes CFM56-7B SB 72-0416 PS3 air tubes and tube nipple with safety wire holes CFM56-5B SB 72-0471 PS3 air tubes and tube nipple with safety wire holes CFM56-5C SB 72-0634 PS3 air tubes and tube nipple with safety wire holes CFM56-5A | OEM | 10 | 15 | +330
2019 | Lufthansa | CFM56-5B | Ducts | Air Tubes, Cat B | 72-09-03 | TD269746 | BER | 336-459-804-0 | 004 | Service Bulletin | B 72-631 Inspection and rework of PB tube CFM56-3 Oil Inlet Cover Section Turbine ATA-Capter 72-56-06 Place of Repair HAM Part-ID TX229895 TAT Inspection [cal. days] 10 TAT Repair [cal. days] 19 TAT not to exceed [cal. days] 42 Minimum Qty. [ea] 1 Part Numbers 336-024-702-0 336-024-703-0 336-024-704-0 336-024-705-0 336-024-706-0 336-024-707-0 336-024-708-0 Offered Repairs (dependent on part number) Rep.Code Rep.No Repair Description Rep.Type Price per ea | OEM | 10 | 15 | +470
2019 | Lufthansa | CFM56-5B | Ducts | Air Tubes, Cat B | 72-09-03 | TD269746 | BER | 337-023-803-0 | 00 | Cleaning & Inspection | I Cleaning and inspection | OEM | 10 | 15 | 470
2019 | Lufthansa | CFM56-5B | Ducts | Air Tubes, Cat B | 72-09-03 | TD269746 | BER | 337-023-803-0 | MIR | Minor Repair | Minor repair | OEM | 10 | 15 | 470
2019 | Lufthansa | CFM56-5B | Ducts | Air Tubes, Cat B | 72-09-03 | TD269746 | BER | 337-023-803-0 | MAJ | Major Repair | Major repair | OEM | 10 | 15 | 1.245
2019 | Lufthansa | CFM56-5B | Ducts | Air Tubes, Cat B | 72-09-03 | TD269746 | BER | 337-023-803-0 | 003 | Service Bulletin | B 72-0333 PS3 air tubes and tube nipple with safety wire holes CFM56-7B SB 72-0416 PS3 air tubes and tube nipple with safety wire holes CFM56-5B SB 72-0471 PS3 air tubes and tube nipple with safety wire holes CFM56-5C SB 72-0634 PS3 air tubes and tube nipple with safety wire holes CFM56-5A | OEM | 10 | 15 | +330
2019 | Lufthansa | CFM56-5B | Ducts | Air Tubes, Cat B | 72-09-03 | TD269746 | BER | 337-023-803-0 | 004 | Service Bulletin | B 72-631 Inspection and rework of PB tube CFM56-3 Oil Inlet Cover Section Turbine ATA-Capter 72-56-06 Place of Repair HAM Part-ID TX229895 TAT Inspection [cal. days] 10 TAT Repair [cal. days] 19 TAT not to exceed [cal. days] 42 Minimum Qty. [ea] 1 Part Numbers 336-024-702-0 336-024-703-0 336-024-704-0 336-024-705-0 336-024-706-0 336-024-707-0 336-024-708-0 Offered Repairs (dependent on part number) Rep.Code Rep.No Repair Description Rep.Type Price per ea | OEM | 10 | 15 | +470
2019 | Lufthansa | CFM56-5B | Ducts | Air Tubes, Cat B | 72-09-03 | TD269746 | BER | 337-038-702-0 | 00 | Cleaning & Inspection | I Cleaning and inspection | OEM | 10 | 15 | 470
2019 | Lufthansa | CFM56-5B | Ducts | Air Tubes, Cat B | 72-09-03 | TD269746 | BER | 337-038-702-0 | MIR | Minor Repair | Minor repair | OEM | 10 | 15 | 470
2019 | Lufthansa | CFM56-5B | Ducts | Air Tubes, Cat B | 72-09-03 | TD269746 | BER | 337-038-702-0 | MAJ | Major Repair | Major repair | OEM | 10 | 15 | 1.245
2019 | Lufthansa | CFM56-5B | Ducts | Air Tubes, Cat B | 72-09-03 | TD269746 | BER | 337-038-702-0 | 003 | Service Bulletin | B 72-0333 PS3 air tubes and tube nipple with safety wire holes CFM56-7B SB 72-0416 PS3 air tubes and tube nipple with safety wire holes CFM56-5B SB 72-0471 PS3 air tubes and tube nipple with safety wire holes CFM56-5C SB 72-0634 PS3 air tubes and tube nipple with safety wire holes CFM56-5A | OEM | 10 | 15 | +330
2019 | Lufthansa | CFM56-5B | Ducts | Air Tubes, Cat B | 72-09-03 | TD269746 | BER | 337-038-702-0 | 004 | Service Bulletin | B 72-631 Inspection and rework of PB tube CFM56-3 Oil Inlet Cover Section Turbine ATA-Capter 72-56-06 Place of Repair HAM Part-ID TX229895 TAT Inspection [cal. days] 10 TAT Repair [cal. days] 19 TAT not to exceed [cal. days] 42 Minimum Qty. [ea] 1 Part Numbers 336-024-702-0 336-024-703-0 336-024-704-0 336-024-705-0 336-024-706-0 336-024-707-0 336-024-708-0 Offered Repairs (dependent on part number) Rep.Code Rep.No Repair Description Rep.Type Price per ea | OEM | 10 | 15 | +470
2019 | Lufthansa | CFM56-5B | Ducts | Air Tubes, Cat B | 72-09-03 | TD269746 | BER | 337-171-001-0 | 00 | Cleaning & Inspection | I Cleaning and inspection | OEM | 10 | 15 | 470
2019 | Lufthansa | CFM56-5B | Ducts | Air Tubes, Cat B | 72-09-03 | TD269746 | BER | 337-171-001-0 | MIR | Minor Repair | Minor repair | OEM | 10 | 15 | 470
2019 | Lufthansa | CFM56-5B | Ducts | Air Tubes, Cat B | 72-09-03 | TD269746 | BER | 337-171-001-0 | MAJ | Major Repair | Major repair | OEM | 10 | 15 | 1.245
2019 | Lufthansa | CFM56-5B | Ducts | Air Tubes, Cat B | 72-09-03 | TD269746 | BER | 337-171-001-0 | 003 | Service Bulletin | B 72-0333 PS3 air tubes and tube nipple with safety wire holes CFM56-7B SB 72-0416 PS3 air tubes and tube nipple with safety wire holes CFM56-5B SB 72-0471 PS3 air tubes and tube nipple with safety wire holes CFM56-5C SB 72-0634 PS3 air tubes and tube nipple with safety wire holes CFM56-5A | OEM | 10 | 15 | +330
2019 | Lufthansa | CFM56-5B | Ducts | Air Tubes, Cat B | 72-09-03 | TD269746 | BER | 337-171-001-0 | 004 | Service Bulletin | B 72-631 Inspection and rework of PB tube CFM56-3 Oil Inlet Cover Section Turbine ATA-Capter 72-56-06 Place of Repair HAM Part-ID TX229895 TAT Inspection [cal. days] 10 TAT Repair [cal. days] 19 TAT not to exceed [cal. days] 42 Minimum Qty. [ea] 1 Part Numbers 336-024-702-0 336-024-703-0 336-024-704-0 336-024-705-0 336-024-706-0 336-024-707-0 336-024-708-0 Offered Repairs (dependent on part number) Rep.Code Rep.No Repair Description Rep.Type Price per ea | OEM | 10 | 15 | +470
2019 | Lufthansa | CFM56-5B | Ducts | Air Tubes, Cat B | 72-09-03 | TD269746 | BER | 337-171-201-0 | 00 | Cleaning & Inspection | I Cleaning and inspection | OEM | 10 | 15 | 470
2019 | Lufthansa | CFM56-5B | Ducts | Air Tubes, Cat B | 72-09-03 | TD269746 | BER | 337-171-201-0 | MIR | Minor Repair | Minor repair | OEM | 10 | 15 | 470
2019 | Lufthansa | CFM56-5B | Ducts | Air Tubes, Cat B | 72-09-03 | TD269746 | BER | 337-171-201-0 | MAJ | Major Repair | Major repair | OEM | 10 | 15 | 1.245
2019 | Lufthansa | CFM56-5B | Ducts | Air Tubes, Cat B | 72-09-03 | TD269746 | BER | 337-171-201-0 | 003 | Service Bulletin | B 72-0333 PS3 air tubes and tube nipple with safety wire holes CFM56-7B SB 72-0416 PS3 air tubes and tube nipple with safety wire holes CFM56-5B SB 72-0471 PS3 air tubes and tube nipple with safety wire holes CFM56-5C SB 72-0634 PS3 air tubes and tube nipple with safety wire holes CFM56-5A | OEM | 10 | 15 | +330
2019 | Lufthansa | CFM56-5B | Ducts | Air Tubes, Cat B | 72-09-03 | TD269746 | BER | 337-171-201-0 | 004 | Service Bulletin | B 72-631 Inspection and rework of PB tube CFM56-3 Oil Inlet Cover Section Turbine ATA-Capter 72-56-06 Place of Repair HAM Part-ID TX229895 TAT Inspection [cal. days] 10 TAT Repair [cal. days] 19 TAT not to exceed [cal. days] 42 Minimum Qty. [ea] 1 Part Numbers 336-024-702-0 336-024-703-0 336-024-704-0 336-024-705-0 336-024-706-0 336-024-707-0 336-024-708-0 Offered Repairs (dependent on part number) Rep.Code Rep.No Repair Description Rep.Type Price per ea | OEM | 10 | 15 | +470
2019 | Lufthansa | CFM56-5B | Ducts | Air Tubes, Cat B | 72-09-03 | TD269746 | BER | 337-171-401-0 | 00 | Cleaning & Inspection | I Cleaning and inspection | OEM | 10 | 15 | 470
2019 | Lufthansa | CFM56-5B | Ducts | Air Tubes, Cat B | 72-09-03 | TD269746 | BER | 337-171-401-0 | MIR | Minor Repair | Minor repair | OEM | 10 | 15 | 470
2019 | Lufthansa | CFM56-5B | Ducts | Air Tubes, Cat B | 72-09-03 | TD269746 | BER | 337-171-401-0 | MAJ | Major Repair | Major repair | OEM | 10 | 15 | 1.245
2019 | Lufthansa | CFM56-5B | Ducts | Air Tubes, Cat B | 72-09-03 | TD269746 | BER | 337-171-401-0 | 003 | Service Bulletin | B 72-0333 PS3 air tubes and tube nipple with safety wire holes CFM56-7B SB 72-0416 PS3 air tubes and tube nipple with safety wire holes CFM56-5B SB 72-0471 PS3 air tubes and tube nipple with safety wire holes CFM56-5C SB 72-0634 PS3 air tubes and tube nipple with safety wire holes CFM56-5A | OEM | 10 | 15 | +330
2019 | Lufthansa | CFM56-5B | Ducts | Air Tubes, Cat B | 72-09-03 | TD269746 | BER | 337-171-401-0 | 004 | Service Bulletin | B 72-631 Inspection and rework of PB tube CFM56-3 Oil Inlet Cover Section Turbine ATA-Capter 72-56-06 Place of Repair HAM Part-ID TX229895 TAT Inspection [cal. days] 10 TAT Repair [cal. days] 19 TAT not to exceed [cal. days] 42 Minimum Qty. [ea] 1 Part Numbers 336-024-702-0 336-024-703-0 336-024-704-0 336-024-705-0 336-024-706-0 336-024-707-0 336-024-708-0 Offered Repairs (dependent on part number) Rep.Code Rep.No Repair Description Rep.Type Price per ea | OEM | 10 | 15 | +470
2019 | Lufthansa | CFM56-5B | Ducts | Air Tubes, Cat B | 72-09-03 | TD269746 | BER | 340-005-103-0 | 00 | Cleaning & Inspection | I Cleaning and inspection | OEM | 10 | 15 | 470
2019 | Lufthansa | CFM56-5B | Ducts | Air Tubes, Cat B | 72-09-03 | TD269746 | BER | 340-005-103-0 | MIR | Minor Repair | Minor repair | OEM | 10 | 15 | 470
2019 | Lufthansa | CFM56-5B | Ducts | Air Tubes, Cat B | 72-09-03 | TD269746 | BER | 340-005-103-0 | MAJ | Major Repair | Major repair | OEM | 10 | 15 | 1.245
2019 | Lufthansa | CFM56-5B | Ducts | Air Tubes, Cat B | 72-09-03 | TD269746 | BER | 340-005-103-0 | 003 | Service Bulletin | B 72-0333 PS3 air tubes and tube nipple with safety wire holes CFM56-7B SB 72-0416 PS3 air tubes and tube nipple with safety wire holes CFM56-5B SB 72-0471 PS3 air tubes and tube nipple with safety wire holes CFM56-5C SB 72-0634 PS3 air tubes and tube nipple with safety wire holes CFM56-5A | OEM | 10 | 15 | +330
2019 | Lufthansa | CFM56-5B | Ducts | Air Tubes, Cat B | 72-09-03 | TD269746 | BER | 340-005-103-0 | 004 | Service Bulletin | B 72-631 Inspection and rework of PB tube CFM56-3 Oil Inlet Cover Section Turbine ATA-Capter 72-56-06 Place of Repair HAM Part-ID TX229895 TAT Inspection [cal. days] 10 TAT Repair [cal. days] 19 TAT not to exceed [cal. days] 42 Minimum Qty. [ea] 1 Part Numbers 336-024-702-0 336-024-703-0 336-024-704-0 336-024-705-0 336-024-706-0 336-024-707-0 336-024-708-0 Offered Repairs (dependent on part number) Rep.Code Rep.No Repair Description Rep.Type Price per ea | OEM | 10 | 15 | +470
2019 | Lufthansa | CFM56-5B | Ducts | Air Tubes, Cat B | 72-09-03 | TD269746 | BER | 340-005-105-0 | 00 | Cleaning & Inspection | I Cleaning and inspection | OEM | 10 | 15 | 470
2019 | Lufthansa | CFM56-5B | Ducts | Air Tubes, Cat B | 72-09-03 | TD269746 | BER | 340-005-105-0 | MIR | Minor Repair | Minor repair | OEM | 10 | 15 | 470
2019 | Lufthansa | CFM56-5B | Ducts | Air Tubes, Cat B | 72-09-03 | TD269746 | BER | 340-005-105-0 | MAJ | Major Repair | Major repair | OEM | 10 | 15 | 1.245
2019 | Lufthansa | CFM56-5B | Ducts | Air Tubes, Cat B | 72-09-03 | TD269746 | BER | 340-005-105-0 | 003 | Service Bulletin | B 72-0333 PS3 air tubes and tube nipple with safety wire holes CFM56-7B SB 72-0416 PS3 air tubes and tube nipple with safety wire holes CFM56-5B SB 72-0471 PS3 air tubes and tube nipple with safety wire holes CFM56-5C SB 72-0634 PS3 air tubes and tube nipple with safety wire holes CFM56-5A | OEM | 10 | 15 | +330
2019 | Lufthansa | CFM56-5B | Ducts | Air Tubes, Cat B | 72-09-03 | TD269746 | BER | 340-005-105-0 | 004 | Service Bulletin | B 72-631 Inspection and rework of PB tube CFM56-3 Oil Inlet Cover Section Turbine ATA-Capter 72-56-06 Place of Repair HAM Part-ID TX229895 TAT Inspection [cal. days] 10 TAT Repair [cal. days] 19 TAT not to exceed [cal. days] 42 Minimum Qty. [ea] 1 Part Numbers 336-024-702-0 336-024-703-0 336-024-704-0 336-024-705-0 336-024-706-0 336-024-707-0 336-024-708-0 Offered Repairs (dependent on part number) Rep.Code Rep.No Repair Description Rep.Type Price per ea | OEM | 10 | 15 | +470
2019 | Lufthansa | CFM56-5B | Ducts | Air Tubes, Cat B | 72-09-03 | TD269746 | BER | 340-006-103-0 | 00 | Cleaning & Inspection | I Cleaning and inspection | OEM | 10 | 15 | 470
2019 | Lufthansa | CFM56-5B | Ducts | Air Tubes, Cat B | 72-09-03 | TD269746 | BER | 340-006-103-0 | MIR | Minor Repair | Minor repair | OEM | 10 | 15 | 470
2019 | Lufthansa | CFM56-5B | Ducts | Air Tubes, Cat B | 72-09-03 | TD269746 | BER | 340-006-103-0 | MAJ | Major Repair | Major repair | OEM | 10 | 15 | 1.245
2019 | Lufthansa | CFM56-5B | Ducts | Air Tubes, Cat B | 72-09-03 | TD269746 | BER | 340-006-103-0 | 003 | Service Bulletin | B 72-0333 PS3 air tubes and tube nipple with safety wire holes CFM56-7B SB 72-0416 PS3 air tubes and tube nipple with safety wire holes CFM56-5B SB 72-0471 PS3 air tubes and tube nipple with safety wire holes CFM56-5C SB 72-0634 PS3 air tubes and tube nipple with safety wire holes CFM56-5A | OEM | 10 | 15 | +330
2019 | Lufthansa | CFM56-5B | Ducts | Air Tubes, Cat B | 72-09-03 | TD269746 | BER | 340-006-103-0 | 004 | Service Bulletin | B 72-631 Inspection and rework of PB tube CFM56-3 Oil Inlet Cover Section Turbine ATA-Capter 72-56-06 Place of Repair HAM Part-ID TX229895 TAT Inspection [cal. days] 10 TAT Repair [cal. days] 19 TAT not to exceed [cal. days] 42 Minimum Qty. [ea] 1 Part Numbers 336-024-702-0 336-024-703-0 336-024-704-0 336-024-705-0 336-024-706-0 336-024-707-0 336-024-708-0 Offered Repairs (dependent on part number) Rep.Code Rep.No Repair Description Rep.Type Price per ea | OEM | 10 | 15 | +470
2019 | Lufthansa | CFM56-5B | Ducts | Air Tubes, Cat B | 72-09-03 | TD269746 | BER | 340-006-104-0 | 00 | Cleaning & Inspection | I Cleaning and inspection | OEM | 10 | 15 | 470
2019 | Lufthansa | CFM56-5B | Ducts | Air Tubes, Cat B | 72-09-03 | TD269746 | BER | 340-006-104-0 | MIR | Minor Repair | Minor repair | OEM | 10 | 15 | 470
2019 | Lufthansa | CFM56-5B | Ducts | Air Tubes, Cat B | 72-09-03 | TD269746 | BER | 340-006-104-0 | MAJ | Major Repair | Major repair | OEM | 10 | 15 | 1.245
2019 | Lufthansa | CFM56-5B | Ducts | Air Tubes, Cat B | 72-09-03 | TD269746 | BER | 340-006-104-0 | 003 | Service Bulletin | B 72-0333 PS3 air tubes and tube nipple with safety wire holes CFM56-7B SB 72-0416 PS3 air tubes and tube nipple with safety wire holes CFM56-5B SB 72-0471 PS3 air tubes and tube nipple with safety wire holes CFM56-5C SB 72-0634 PS3 air tubes and tube nipple with safety wire holes CFM56-5A | OEM | 10 | 15 | +330
2019 | Lufthansa | CFM56-5B | Ducts | Air Tubes, Cat B | 72-09-03 | TD269746 | BER | 340-006-104-0 | 004 | Service Bulletin | B 72-631 Inspection and rework of PB tube CFM56-3 Oil Inlet Cover Section Turbine ATA-Capter 72-56-06 Place of Repair HAM Part-ID TX229895 TAT Inspection [cal. days] 10 TAT Repair [cal. days] 19 TAT not to exceed [cal. days] 42 Minimum Qty. [ea] 1 Part Numbers 336-024-702-0 336-024-703-0 336-024-704-0 336-024-705-0 336-024-706-0 336-024-707-0 336-024-708-0 Offered Repairs (dependent on part number) Rep.Code Rep.No Repair Description Rep.Type Price per ea | OEM | 10 | 15 | +470
2019 | Lufthansa | CFM56-5B | Ducts | Air Tubes, Cat B | 72-09-03 | TD269746 | BER | 340-020-502-0 | 00 | Cleaning & Inspection | I Cleaning and inspection | OEM | 10 | 15 | 470
2019 | Lufthansa | CFM56-5B | Ducts | Air Tubes, Cat B | 72-09-03 | TD269746 | BER | 340-020-502-0 | MIR | Minor Repair | Minor repair | OEM | 10 | 15 | 470
2019 | Lufthansa | CFM56-5B | Ducts | Air Tubes, Cat B | 72-09-03 | TD269746 | BER | 340-020-502-0 | MAJ | Major Repair | Major repair | OEM | 10 | 15 | 1.245
2019 | Lufthansa | CFM56-5B | Ducts | Air Tubes, Cat B | 72-09-03 | TD269746 | BER | 340-020-502-0 | 003 | Service Bulletin | B 72-0333 PS3 air tubes and tube nipple with safety wire holes CFM56-7B SB 72-0416 PS3 air tubes and tube nipple with safety wire holes CFM56-5B SB 72-0471 PS3 air tubes and tube nipple with safety wire holes CFM56-5C SB 72-0634 PS3 air tubes and tube nipple with safety wire holes CFM56-5A | OEM | 10 | 15 | +330
2019 | Lufthansa | CFM56-5B | Ducts | Air Tubes, Cat B | 72-09-03 | TD269746 | BER | 340-020-502-0 | 004 | Service Bulletin | B 72-631 Inspection and rework of PB tube CFM56-3 Oil Inlet Cover Section Turbine ATA-Capter 72-56-06 Place of Repair HAM Part-ID TX229895 TAT Inspection [cal. days] 10 TAT Repair [cal. days] 19 TAT not to exceed [cal. days] 42 Minimum Qty. [ea] 1 Part Numbers 336-024-702-0 336-024-703-0 336-024-704-0 336-024-705-0 336-024-706-0 336-024-707-0 336-024-708-0 Offered Repairs (dependent on part number) Rep.Code Rep.No Repair Description Rep.Type Price per ea | OEM | 10 | 15 | +470
2019 | Lufthansa | CFM56-5B | Ducts | Air Tubes, Cat B | 72-09-03 | TD269746 | BER | 340-021-803-0 | 00 | Cleaning & Inspection | I Cleaning and inspection | OEM | 10 | 15 | 470
2019 | Lufthansa | CFM56-5B | Ducts | Air Tubes, Cat B | 72-09-03 | TD269746 | BER | 340-021-803-0 | MIR | Minor Repair | Minor repair | OEM | 10 | 15 | 470
2019 | Lufthansa | CFM56-5B | Ducts | Air Tubes, Cat B | 72-09-03 | TD269746 | BER | 340-021-803-0 | MAJ | Major Repair | Major repair | OEM | 10 | 15 | 1.245
2019 | Lufthansa | CFM56-5B | Ducts | Air Tubes, Cat B | 72-09-03 | TD269746 | BER | 340-021-803-0 | 003 | Service Bulletin | B 72-0333 PS3 air tubes and tube nipple with safety wire holes CFM56-7B SB 72-0416 PS3 air tubes and tube nipple with safety wire holes CFM56-5B SB 72-0471 PS3 air tubes and tube nipple with safety wire holes CFM56-5C SB 72-0634 PS3 air tubes and tube nipple with safety wire holes CFM56-5A | OEM | 10 | 15 | +330
2019 | Lufthansa | CFM56-5B | Ducts | Air Tubes, Cat B | 72-09-03 | TD269746 | BER | 340-021-803-0 | 004 | Service Bulletin | B 72-631 Inspection and rework of PB tube CFM56-3 Oil Inlet Cover Section Turbine ATA-Capter 72-56-06 Place of Repair HAM Part-ID TX229895 TAT Inspection [cal. days] 10 TAT Repair [cal. days] 19 TAT not to exceed [cal. days] 42 Minimum Qty. [ea] 1 Part Numbers 336-024-702-0 336-024-703-0 336-024-704-0 336-024-705-0 336-024-706-0 336-024-707-0 336-024-708-0 Offered Repairs (dependent on part number) Rep.Code Rep.No Repair Description Rep.Type Price per ea | OEM | 10 | 15 | +470
2019 | Lufthansa | CFM56-5B | Turbine | Oil Inlet Cover | 72-56-06 | TX229895 | HAM | 336-024-702-0 | 00 | Cleaning & Inspection | I Cleaning and Inspection | OEM | 10 | 19 | 1.070
2019 | Lufthansa | CFM56-5B | Turbine | Oil Inlet Cover | 72-56-06 | TX229895 | HAM | 336-024-702-0 | 002 | Extended Repair | 01 Replacement coated sleeve Note: Repair will only be performed in the course of an engine overhaul. | OEM | 10 | 19 | +3.820
2019 | Lufthansa | CFM56-5B | Turbine | Oil Inlet Cover | 72-56-06 | TX229895 | HAM | 336-024-702-0 | 001 | Extended Repair | 01 Replacement of original coating by coated sleeve Note: Repair will only be performed in the course of an engine overhaul. | OEM | 10 | 19 | +3.715
2019 | Lufthansa | CFM56-5B | Turbine | Oil Inlet Cover | 72-56-06 | TX229895 | HAM | 336-024-702-0 | 003 | Extended Repair | 02 Repair of the crimped self- locking nuts Note: Repair will only be performed in the course of an engine overhaul. | OEM | 10 | 19 | +545
2019 | Lufthansa | CFM56-5B | Turbine | Oil Inlet Cover | 72-56-06 | TX229895 | HAM | 336-024-702-0 | 007 | Extended Repair | 04 Repair of cracks on the cover oil inlet by weld build-up Note: Repair will only be performed in the course of an engine overhaul. | OEM | 10 | 19 | +2.250
2019 | Lufthansa | CFM56-5B | Turbine | Oil Inlet Cover | 72-56-06 | TX229895 | HAM | 336-024-702-0 | 008 | Service Bulletin | B 72-0212 Rework of Oil Inlet Cover for an oil damped No. 5 Bearing Note: Repair will only be performed in the course of an engine overhaul. | OEM | 10 | 19 | +1.145
2019 | Lufthansa | CFM56-5B | Turbine | Oil Inlet Cover | 72-56-06 | TX229895 | HAM | 336-024-702-0 | 004 | Service Bulletin | B 72-0221 Rework of oil jet -7B per SB 72-0221 SB 72-0320 Rework of oil jet -5B per SB 72-0320 SB 72-0575 Rework of oil jet -5A per SB 72-0575 Note: Repair will only be performed in the course of an engine overhaul. No 5 Bearing Support Section Turbine ATA-Capter 72-56-02 Place of Repair HAM Part-ID TX229872 TAT Inspection [cal. days] 7 TAT Repair [cal. days] 19 TAT not to exceed [cal. days] 42 Minimum Qty. [ea] 1 Additional Information: Only for Engine Overhaul Part Numbers 336-026-803-0 336-026-805-0 336-026-806-0 336-026-807-0 336-026-810-0 340-165-901-0 340-165-903-0 340-165-904-0 Offered Repairs (dependent on part number) Rep.Code Rep.No Repair Description Rep.Type Price per ea | OEM | 10 | 19 | +785
2019 | Lufthansa | CFM56-5B | Turbine | Oil Inlet Cover | 72-56-06 | TX229895 | HAM | 336-024-703-0 | 00 | Cleaning & Inspection | I Cleaning and Inspection | OEM | 10 | 19 | 1.070
2019 | Lufthansa | CFM56-5B | Turbine | Oil Inlet Cover | 72-56-06 | TX229895 | HAM | 336-024-703-0 | 002 | Extended Repair | 01 Replacement coated sleeve Note: Repair will only be performed in the course of an engine overhaul. | OEM | 10 | 19 | +3.820
2019 | Lufthansa | CFM56-5B | Turbine | Oil Inlet Cover | 72-56-06 | TX229895 | HAM | 336-024-703-0 | 001 | Extended Repair | 01 Replacement of original coating by coated sleeve Note: Repair will only be performed in the course of an engine overhaul. | OEM | 10 | 19 | +3.715
2019 | Lufthansa | CFM56-5B | Turbine | Oil Inlet Cover | 72-56-06 | TX229895 | HAM | 336-024-703-0 | 003 | Extended Repair | 02 Repair of the crimped self- locking nuts Note: Repair will only be performed in the course of an engine overhaul. | OEM | 10 | 19 | +545
2019 | Lufthansa | CFM56-5B | Turbine | Oil Inlet Cover | 72-56-06 | TX229895 | HAM | 336-024-703-0 | 007 | Extended Repair | 04 Repair of cracks on the cover oil inlet by weld build-up Note: Repair will only be performed in the course of an engine overhaul. | OEM | 10 | 19 | +2.250
2019 | Lufthansa | CFM56-5B | Turbine | Oil Inlet Cover | 72-56-06 | TX229895 | HAM | 336-024-703-0 | 008 | Service Bulletin | B 72-0212 Rework of Oil Inlet Cover for an oil damped No. 5 Bearing Note: Repair will only be performed in the course of an engine overhaul. | OEM | 10 | 19 | +1.145
2019 | Lufthansa | CFM56-5B | Turbine | Oil Inlet Cover | 72-56-06 | TX229895 | HAM | 336-024-703-0 | 004 | Service Bulletin | B 72-0221 Rework of oil jet -7B per SB 72-0221 SB 72-0320 Rework of oil jet -5B per SB 72-0320 SB 72-0575 Rework of oil jet -5A per SB 72-0575 Note: Repair will only be performed in the course of an engine overhaul. No 5 Bearing Support Section Turbine ATA-Capter 72-56-02 Place of Repair HAM Part-ID TX229872 TAT Inspection [cal. days] 7 TAT Repair [cal. days] 19 TAT not to exceed [cal. days] 42 Minimum Qty. [ea] 1 Additional Information: Only for Engine Overhaul Part Numbers 336-026-803-0 336-026-805-0 336-026-806-0 336-026-807-0 336-026-810-0 340-165-901-0 340-165-903-0 340-165-904-0 Offered Repairs (dependent on part number) Rep.Code Rep.No Repair Description Rep.Type Price per ea | OEM | 10 | 19 | +785
2019 | Lufthansa | CFM56-5B | Turbine | Oil Inlet Cover | 72-56-06 | TX229895 | HAM | 336-024-704-0 | 00 | Cleaning & Inspection | I Cleaning and Inspection | OEM | 10 | 19 | 1.070
2019 | Lufthansa | CFM56-5B | Turbine | Oil Inlet Cover | 72-56-06 | TX229895 | HAM | 336-024-704-0 | 002 | Extended Repair | 01 Replacement coated sleeve Note: Repair will only be performed in the course of an engine overhaul. | OEM | 10 | 19 | +3.820
2019 | Lufthansa | CFM56-5B | Turbine | Oil Inlet Cover | 72-56-06 | TX229895 | HAM | 336-024-704-0 | 001 | Extended Repair | 01 Replacement of original coating by coated sleeve Note: Repair will only be performed in the course of an engine overhaul. | OEM | 10 | 19 | +3.715
2019 | Lufthansa | CFM56-5B | Turbine | Oil Inlet Cover | 72-56-06 | TX229895 | HAM | 336-024-704-0 | 003 | Extended Repair | 02 Repair of the crimped self- locking nuts Note: Repair will only be performed in the course of an engine overhaul. | OEM | 10 | 19 | +545
2019 | Lufthansa | CFM56-5B | Turbine | Oil Inlet Cover | 72-56-06 | TX229895 | HAM | 336-024-704-0 | 007 | Extended Repair | 04 Repair of cracks on the cover oil inlet by weld build-up Note: Repair will only be performed in the course of an engine overhaul. | OEM | 10 | 19 | +2.250
2019 | Lufthansa | CFM56-5B | Turbine | Oil Inlet Cover | 72-56-06 | TX229895 | HAM | 336-024-704-0 | 008 | Service Bulletin | B 72-0212 Rework of Oil Inlet Cover for an oil damped No. 5 Bearing Note: Repair will only be performed in the course of an engine overhaul. | OEM | 10 | 19 | +1.145
2019 | Lufthansa | CFM56-5B | Turbine | Oil Inlet Cover | 72-56-06 | TX229895 | HAM | 336-024-704-0 | 004 | Service Bulletin | B 72-0221 Rework of oil jet -7B per SB 72-0221 SB 72-0320 Rework of oil jet -5B per SB 72-0320 SB 72-0575 Rework of oil jet -5A per SB 72-0575 Note: Repair will only be performed in the course of an engine overhaul. No 5 Bearing Support Section Turbine ATA-Capter 72-56-02 Place of Repair HAM Part-ID TX229872 TAT Inspection [cal. days] 7 TAT Repair [cal. days] 19 TAT not to exceed [cal. days] 42 Minimum Qty. [ea] 1 Additional Information: Only for Engine Overhaul Part Numbers 336-026-803-0 336-026-805-0 336-026-806-0 336-026-807-0 336-026-810-0 340-165-901-0 340-165-903-0 340-165-904-0 Offered Repairs (dependent on part number) Rep.Code Rep.No Repair Description Rep.Type Price per ea | OEM | 10 | 19 | +785
2019 | Lufthansa | CFM56-5B | Turbine | Oil Inlet Cover | 72-56-06 | TX229895 | HAM | 336-024-705-0 | 00 | Cleaning & Inspection | I Cleaning and Inspection | OEM | 10 | 19 | 1.070
2019 | Lufthansa | CFM56-5B | Turbine | Oil Inlet Cover | 72-56-06 | TX229895 | HAM | 336-024-705-0 | 002 | Extended Repair | 01 Replacement coated sleeve Note: Repair will only be performed in the course of an engine overhaul. | OEM | 10 | 19 | +3.820
2019 | Lufthansa | CFM56-5B | Turbine | Oil Inlet Cover | 72-56-06 | TX229895 | HAM | 336-024-705-0 | 001 | Extended Repair | 01 Replacement of original coating by coated sleeve Note: Repair will only be performed in the course of an engine overhaul. | OEM | 10 | 19 | +3.715
2019 | Lufthansa | CFM56-5B | Turbine | Oil Inlet Cover | 72-56-06 | TX229895 | HAM | 336-024-705-0 | 003 | Extended Repair | 02 Repair of the crimped self- locking nuts Note: Repair will only be performed in the course of an engine overhaul. | OEM | 10 | 19 | +545
2019 | Lufthansa | CFM56-5B | Turbine | Oil Inlet Cover | 72-56-06 | TX229895 | HAM | 336-024-705-0 | 007 | Extended Repair | 04 Repair of cracks on the cover oil inlet by weld build-up Note: Repair will only be performed in the course of an engine overhaul. | OEM | 10 | 19 | +2.250
2019 | Lufthansa | CFM56-5B | Turbine | Oil Inlet Cover | 72-56-06 | TX229895 | HAM | 336-024-705-0 | 008 | Service Bulletin | B 72-0212 Rework of Oil Inlet Cover for an oil damped No. 5 Bearing Note: Repair will only be performed in the course of an engine overhaul. | OEM | 10 | 19 | +1.145
2019 | Lufthansa | CFM56-5B | Turbine | Oil Inlet Cover | 72-56-06 | TX229895 | HAM | 336-024-705-0 | 004 | Service Bulletin | B 72-0221 Rework of oil jet -7B per SB 72-0221 SB 72-0320 Rework of oil jet -5B per SB 72-0320 SB 72-0575 Rework of oil jet -5A per SB 72-0575 Note: Repair will only be performed in the course of an engine overhaul. No 5 Bearing Support Section Turbine ATA-Capter 72-56-02 Place of Repair HAM Part-ID TX229872 TAT Inspection [cal. days] 7 TAT Repair [cal. days] 19 TAT not to exceed [cal. days] 42 Minimum Qty. [ea] 1 Additional Information: Only for Engine Overhaul Part Numbers 336-026-803-0 336-026-805-0 336-026-806-0 336-026-807-0 336-026-810-0 340-165-901-0 340-165-903-0 340-165-904-0 Offered Repairs (dependent on part number) Rep.Code Rep.No Repair Description Rep.Type Price per ea | OEM | 10 | 19 | +785
2019 | Lufthansa | CFM56-5B | Turbine | Oil Inlet Cover | 72-56-06 | TX229895 | HAM | 336-024-706-0 | 00 | Cleaning & Inspection | I Cleaning and Inspection | OEM | 10 | 19 | 1.070
2019 | Lufthansa | CFM56-5B | Turbine | Oil Inlet Cover | 72-56-06 | TX229895 | HAM | 336-024-706-0 | 002 | Extended Repair | 01 Replacement coated sleeve Note: Repair will only be performed in the course of an engine overhaul. | OEM | 10 | 19 | +3.820
2019 | Lufthansa | CFM56-5B | Turbine | Oil Inlet Cover | 72-56-06 | TX229895 | HAM | 336-024-706-0 | 001 | Extended Repair | 01 Replacement of original coating by coated sleeve Note: Repair will only be performed in the course of an engine overhaul. | OEM | 10 | 19 | +3.715
2019 | Lufthansa | CFM56-5B | Turbine | Oil Inlet Cover | 72-56-06 | TX229895 | HAM | 336-024-706-0 | 003 | Extended Repair | 02 Repair of the crimped self- locking nuts Note: Repair will only be performed in the course of an engine overhaul. | OEM | 10 | 19 | +545
2019 | Lufthansa | CFM56-5B | Turbine | Oil Inlet Cover | 72-56-06 | TX229895 | HAM | 336-024-706-0 | 007 | Extended Repair | 04 Repair of cracks on the cover oil inlet by weld build-up Note: Repair will only be performed in the course of an engine overhaul. | OEM | 10 | 19 | +2.250
2019 | Lufthansa | CFM56-5B | Turbine | Oil Inlet Cover | 72-56-06 | TX229895 | HAM | 336-024-706-0 | 008 | Service Bulletin | B 72-0212 Rework of Oil Inlet Cover for an oil damped No. 5 Bearing Note: Repair will only be performed in the course of an engine overhaul. | OEM | 10 | 19 | +1.145
2019 | Lufthansa | CFM56-5B | Turbine | Oil Inlet Cover | 72-56-06 | TX229895 | HAM | 336-024-706-0 | 004 | Service Bulletin | B 72-0221 Rework of oil jet -7B per SB 72-0221 SB 72-0320 Rework of oil jet -5B per SB 72-0320 SB 72-0575 Rework of oil jet -5A per SB 72-0575 Note: Repair will only be performed in the course of an engine overhaul. No 5 Bearing Support Section Turbine ATA-Capter 72-56-02 Place of Repair HAM Part-ID TX229872 TAT Inspection [cal. days] 7 TAT Repair [cal. days] 19 TAT not to exceed [cal. days] 42 Minimum Qty. [ea] 1 Additional Information: Only for Engine Overhaul Part Numbers 336-026-803-0 336-026-805-0 336-026-806-0 336-026-807-0 336-026-810-0 340-165-901-0 340-165-903-0 340-165-904-0 Offered Repairs (dependent on part number) Rep.Code Rep.No Repair Description Rep.Type Price per ea | OEM | 10 | 19 | +785
2019 | Lufthansa | CFM56-5B | Turbine | Oil Inlet Cover | 72-56-06 | TX229895 | HAM | 336-024-707-0 | 00 | Cleaning & Inspection | I Cleaning and Inspection | OEM | 10 | 19 | 1.070
2019 | Lufthansa | CFM56-5B | Turbine | Oil Inlet Cover | 72-56-06 | TX229895 | HAM | 336-024-707-0 | 002 | Extended Repair | 01 Replacement coated sleeve Note: Repair will only be performed in the course of an engine overhaul. | OEM | 10 | 19 | +3.820
2019 | Lufthansa | CFM56-5B | Turbine | Oil Inlet Cover | 72-56-06 | TX229895 | HAM | 336-024-707-0 | 001 | Extended Repair | 01 Replacement of original coating by coated sleeve Note: Repair will only be performed in the course of an engine overhaul. | OEM | 10 | 19 | +3.715
2019 | Lufthansa | CFM56-5B | Turbine | Oil Inlet Cover | 72-56-06 | TX229895 | HAM | 336-024-707-0 | 003 | Extended Repair | 02 Repair of the crimped self- locking nuts Note: Repair will only be performed in the course of an engine overhaul. | OEM | 10 | 19 | +545
2019 | Lufthansa | CFM56-5B | Turbine | Oil Inlet Cover | 72-56-06 | TX229895 | HAM | 336-024-707-0 | 007 | Extended Repair | 04 Repair of cracks on the cover oil inlet by weld build-up Note: Repair will only be performed in the course of an engine overhaul. | OEM | 10 | 19 | +2.250
2019 | Lufthansa | CFM56-5B | Turbine | Oil Inlet Cover | 72-56-06 | TX229895 | HAM | 336-024-707-0 | 008 | Service Bulletin | B 72-0212 Rework of Oil Inlet Cover for an oil damped No. 5 Bearing Note: Repair will only be performed in the course of an engine overhaul. | OEM | 10 | 19 | +1.145
2019 | Lufthansa | CFM56-5B | Turbine | Oil Inlet Cover | 72-56-06 | TX229895 | HAM | 336-024-707-0 | 004 | Service Bulletin | B 72-0221 Rework of oil jet -7B per SB 72-0221 SB 72-0320 Rework of oil jet -5B per SB 72-0320 SB 72-0575 Rework of oil jet -5A per SB 72-0575 Note: Repair will only be performed in the course of an engine overhaul. No 5 Bearing Support Section Turbine ATA-Capter 72-56-02 Place of Repair HAM Part-ID TX229872 TAT Inspection [cal. days] 7 TAT Repair [cal. days] 19 TAT not to exceed [cal. days] 42 Minimum Qty. [ea] 1 Additional Information: Only for Engine Overhaul Part Numbers 336-026-803-0 336-026-805-0 336-026-806-0 336-026-807-0 336-026-810-0 340-165-901-0 340-165-903-0 340-165-904-0 Offered Repairs (dependent on part number) Rep.Code Rep.No Repair Description Rep.Type Price per ea | OEM | 10 | 19 | +785
2019 | Lufthansa | CFM56-5B | Turbine | Oil Inlet Cover | 72-56-06 | TX229895 | HAM | 336-024-708-0 | 00 | Cleaning & Inspection | I Cleaning and Inspection | OEM | 10 | 19 | 1.070
2019 | Lufthansa | CFM56-5B | Turbine | Oil Inlet Cover | 72-56-06 | TX229895 | HAM | 336-024-708-0 | 002 | Extended Repair | 01 Replacement coated sleeve Note: Repair will only be performed in the course of an engine overhaul. | OEM | 10 | 19 | +3.820
2019 | Lufthansa | CFM56-5B | Turbine | Oil Inlet Cover | 72-56-06 | TX229895 | HAM | 336-024-708-0 | 001 | Extended Repair | 01 Replacement of original coating by coated sleeve Note: Repair will only be performed in the course of an engine overhaul. | OEM | 10 | 19 | +3.715
2019 | Lufthansa | CFM56-5B | Turbine | Oil Inlet Cover | 72-56-06 | TX229895 | HAM | 336-024-708-0 | 003 | Extended Repair | 02 Repair of the crimped self- locking nuts Note: Repair will only be performed in the course of an engine overhaul. | OEM | 10 | 19 | +545
2019 | Lufthansa | CFM56-5B | Turbine | Oil Inlet Cover | 72-56-06 | TX229895 | HAM | 336-024-708-0 | 007 | Extended Repair | 04 Repair of cracks on the cover oil inlet by weld build-up Note: Repair will only be performed in the course of an engine overhaul. | OEM | 10 | 19 | +2.250
2019 | Lufthansa | CFM56-5B | Turbine | Oil Inlet Cover | 72-56-06 | TX229895 | HAM | 336-024-708-0 | 008 | Service Bulletin | B 72-0212 Rework of Oil Inlet Cover for an oil damped No. 5 Bearing Note: Repair will only be performed in the course of an engine overhaul. | OEM | 10 | 19 | +1.145
2019 | Lufthansa | CFM56-5B | Turbine | Oil Inlet Cover | 72-56-06 | TX229895 | HAM | 336-024-708-0 | 004 | Service Bulletin | B 72-0221 Rework of oil jet -7B per SB 72-0221 SB 72-0320 Rework of oil jet -5B per SB 72-0320 SB 72-0575 Rework of oil jet -5A per SB 72-0575 Note: Repair will only be performed in the course of an engine overhaul. No 5 Bearing Support Section Turbine ATA-Capter 72-56-02 Place of Repair HAM Part-ID TX229872 TAT Inspection [cal. days] 7 TAT Repair [cal. days] 19 TAT not to exceed [cal. days] 42 Minimum Qty. [ea] 1 Additional Information: Only for Engine Overhaul Part Numbers 336-026-803-0 336-026-805-0 336-026-806-0 336-026-807-0 336-026-810-0 340-165-901-0 340-165-903-0 340-165-904-0 Offered Repairs (dependent on part number) Rep.Code Rep.No Repair Description Rep.Type Price per ea | OEM | 10 | 19 | +785
2019 | Lufthansa | CFM56-5B | Turbine | No 5 Bearing Support | 72-56-02 | TX229872 | HAM | 336-026-803-0 | 00 | Cleaning & Inspection | I Cleaning and inspection | OEM | 7 | 19 | 1.250
2019 | Lufthansa | CFM56-5B | Turbine | No 5 Bearing Support | 72-56-02 | TX229872 | HAM | 336-026-803-0 | 013 | Extended Repair | 01 Replacement of the abradable honeycomb liner | OEM | 7 | 19 | +4.380
2019 | Lufthansa | CFM56-5B | Turbine | No 5 Bearing Support | 72-56-02 | TX229872 | HAM | 336-026-803-0 | 015 | Extended Repair | 02 Repair the abradable coating on the No.5 Bearing Support diameter C 006 Reconditioning of the locating diameter with the turbine rear frame | OEM | 7 | 19 | +4.160
2019 | Lufthansa | CFM56-5B | Turbine | No 5 Bearing Support | 72-56-02 | TX229872 | HAM | 336-026-803-0 | 001 | Extended Repair | 02 Repair the abradable coating on the No.5 Bearing Support diameter C | OEM | 7 | 19 | +4.320
2019 | Lufthansa | CFM56-5B | Turbine | No 5 Bearing Support | 72-56-02 | TX229872 | HAM | 336-026-803-0 | 009 | Extended Repair | 06 Repair of locating diameter with oil inlet cover | OEM | 7 | 19 | +4.015
2019 | Lufthansa | CFM56-5B | Turbine | No 5 Bearing Support | 72-56-02 | TX229872 | HAM | 336-026-803-0 | 003 | Extended Repair | 07 Replacement of the oil scavenge tube nipple | OEM | 7 | 19 | +4.475
2019 | Lufthansa | CFM56-5B | Turbine | No 5 Bearing Support | 72-56-02 | TX229872 | HAM | 336-026-803-0 | 007 | Extended Repair | 08 Reconditioning of the locating diameter of the ring by plasma spraying | OEM | 7 | 19 | +3.015
2019 | Lufthansa | CFM56-5B | Turbine | No 5 Bearing Support | 72-56-02 | TX229872 | HAM | 336-026-803-0 | 002 | Extended Repair | 09 Cracks repair of No. 5 Bearing Support by weld build up | OEM | 7 | 19 | +4.515
2019 | Lufthansa | CFM56-5B | Turbine | No 5 Bearing Support | 72-56-02 | TX229872 | HAM | 336-026-803-0 | 016 | Extended Repair | 12 Repair of cracks in the cooling holes | OEM | 7 | 19 | +3.845
2019 | Lufthansa | CFM56-5B | Turbine | No 5 Bearing Support | 72-56-02 | TX229872 | HAM | 336-026-803-0 | 010 | Extended Repair | 13 Reconditioning of the safty wire holes on the oil scavenge tube nipple | OEM | 7 | 19 | +2.670
2019 | Lufthansa | CFM56-5B | Turbine | No 5 Bearing Support | 72-56-02 | TX229872 | HAM | 336-026-803-0 | 012 | Extended Repair | 14 Repair of tapped hole with locally manufactured threaded insert | OEM | 7 | 19 | +1.955
2019 | Lufthansa | CFM56-5B | Turbine | No 5 Bearing Support | 72-56-02 | TX229872 | HAM | 336-026-803-0 | 011 | Extended Repair | 17 Reconditioning of the locating diameter with the turbine rear frame | OEM | 7 | 19 | +3.015
2019 | Lufthansa | CFM56-5B | Turbine | No 5 Bearing Support | 72-56-02 | TX229872 | HAM | 336-026-803-0 | 005 | Service Bulletin | B 72-0178 Introduction of a new No.5 Bearing Support design by reworking Dia. C SB 72-0292 Introduction of a new No.5 Bearing Support design by reworking Dia. C | OEM | 7 | 19 | +1.085
2019 | Lufthansa | CFM56-5B | Turbine | No 5 Bearing Support | 72-56-02 | TX229872 | HAM | 336-026-803-0 | 014 | Service Bulletin | B 72-0499 Introduction of New No.5 Bearing Support Nipple design for -7B SB 72-0546 Introduction of New No.5 Bearing Support Nipple design for -5B Note: Applicable on P/N 340-165-901-0 on -5B/-7B only. GENERATOR-APU Section Accessories ATA-Capter 24-00-00 Place of Repair HAM Part-ID SDV2-11521ZS TAT TST [cal. days] 2 TAT REP [cal. days] 10 TAT OVH [cal. days] 11 Minimum Qty. [ea] 1 Part Numbers 5906732 5910047 5913667-1 5913667-2 5913667-3 5913667-4 BA03603 BA03603A BA03604 BA16501-01 Offered Repairs (dependent on part number) Rep.Code Rep.No Repair Description Rep.Type Price per ea | OEM | 7 | 19 | +4.705
2019 | Lufthansa | CFM56-5B | Turbine | No 5 Bearing Support | 72-56-02 | TX229872 | HAM | 336-026-805-0 | 00 | Cleaning & Inspection | I Cleaning and inspection | OEM | 7 | 19 | 1.250
2019 | Lufthansa | CFM56-5B | Turbine | No 5 Bearing Support | 72-56-02 | TX229872 | HAM | 336-026-805-0 | 013 | Extended Repair | 01 Replacement of the abradable honeycomb liner | OEM | 7 | 19 | +4.380
2019 | Lufthansa | CFM56-5B | Turbine | No 5 Bearing Support | 72-56-02 | TX229872 | HAM | 336-026-805-0 | 015 | Extended Repair | 02 Repair the abradable coating on the No.5 Bearing Support diameter C 006 Reconditioning of the locating diameter with the turbine rear frame | OEM | 7 | 19 | +4.160
2019 | Lufthansa | CFM56-5B | Turbine | No 5 Bearing Support | 72-56-02 | TX229872 | HAM | 336-026-805-0 | 001 | Extended Repair | 02 Repair the abradable coating on the No.5 Bearing Support diameter C | OEM | 7 | 19 | +4.320
2019 | Lufthansa | CFM56-5B | Turbine | No 5 Bearing Support | 72-56-02 | TX229872 | HAM | 336-026-805-0 | 009 | Extended Repair | 06 Repair of locating diameter with oil inlet cover | OEM | 7 | 19 | +4.015
2019 | Lufthansa | CFM56-5B | Turbine | No 5 Bearing Support | 72-56-02 | TX229872 | HAM | 336-026-805-0 | 003 | Extended Repair | 07 Replacement of the oil scavenge tube nipple | OEM | 7 | 19 | +4.475
2019 | Lufthansa | CFM56-5B | Turbine | No 5 Bearing Support | 72-56-02 | TX229872 | HAM | 336-026-805-0 | 007 | Extended Repair | 08 Reconditioning of the locating diameter of the ring by plasma spraying | OEM | 7 | 19 | +3.015
2019 | Lufthansa | CFM56-5B | Turbine | No 5 Bearing Support | 72-56-02 | TX229872 | HAM | 336-026-805-0 | 002 | Extended Repair | 09 Cracks repair of No. 5 Bearing Support by weld build up | OEM | 7 | 19 | +4.515
2019 | Lufthansa | CFM56-5B | Turbine | No 5 Bearing Support | 72-56-02 | TX229872 | HAM | 336-026-805-0 | 016 | Extended Repair | 12 Repair of cracks in the cooling holes | OEM | 7 | 19 | +3.845
2019 | Lufthansa | CFM56-5B | Turbine | No 5 Bearing Support | 72-56-02 | TX229872 | HAM | 336-026-805-0 | 010 | Extended Repair | 13 Reconditioning of the safty wire holes on the oil scavenge tube nipple | OEM | 7 | 19 | +2.670
2019 | Lufthansa | CFM56-5B | Turbine | No 5 Bearing Support | 72-56-02 | TX229872 | HAM | 336-026-805-0 | 012 | Extended Repair | 14 Repair of tapped hole with locally manufactured threaded insert | OEM | 7 | 19 | +1.955
2019 | Lufthansa | CFM56-5B | Turbine | No 5 Bearing Support | 72-56-02 | TX229872 | HAM | 336-026-805-0 | 011 | Extended Repair | 17 Reconditioning of the locating diameter with the turbine rear frame | OEM | 7 | 19 | +3.015
2019 | Lufthansa | CFM56-5B | Turbine | No 5 Bearing Support | 72-56-02 | TX229872 | HAM | 336-026-805-0 | 005 | Service Bulletin | B 72-0178 Introduction of a new No.5 Bearing Support design by reworking Dia. C SB 72-0292 Introduction of a new No.5 Bearing Support design by reworking Dia. C | OEM | 7 | 19 | +1.085
2019 | Lufthansa | CFM56-5B | Turbine | No 5 Bearing Support | 72-56-02 | TX229872 | HAM | 336-026-805-0 | 014 | Service Bulletin | B 72-0499 Introduction of New No.5 Bearing Support Nipple design for -7B SB 72-0546 Introduction of New No.5 Bearing Support Nipple design for -5B Note: Applicable on P/N 340-165-901-0 on -5B/-7B only. GENERATOR-APU Section Accessories ATA-Capter 24-00-00 Place of Repair HAM Part-ID SDV2-11521ZS TAT TST [cal. days] 2 TAT REP [cal. days] 10 TAT OVH [cal. days] 11 Minimum Qty. [ea] 1 Part Numbers 5906732 5910047 5913667-1 5913667-2 5913667-3 5913667-4 BA03603 BA03603A BA03604 BA16501-01 Offered Repairs (dependent on part number) Rep.Code Rep.No Repair Description Rep.Type Price per ea | OEM | 7 | 19 | +4.705
2019 | Lufthansa | CFM56-5B | Turbine | No 5 Bearing Support | 72-56-02 | TX229872 | HAM | 336-026-806-0 | 00 | Cleaning & Inspection | I Cleaning and inspection | OEM | 7 | 19 | 1.250
2019 | Lufthansa | CFM56-5B | Turbine | No 5 Bearing Support | 72-56-02 | TX229872 | HAM | 336-026-806-0 | 013 | Extended Repair | 01 Replacement of the abradable honeycomb liner | OEM | 7 | 19 | +4.380
2019 | Lufthansa | CFM56-5B | Turbine | No 5 Bearing Support | 72-56-02 | TX229872 | HAM | 336-026-806-0 | 015 | Extended Repair | 02 Repair the abradable coating on the No.5 Bearing Support diameter C 006 Reconditioning of the locating diameter with the turbine rear frame | OEM | 7 | 19 | +4.160
2019 | Lufthansa | CFM56-5B | Turbine | No 5 Bearing Support | 72-56-02 | TX229872 | HAM | 336-026-806-0 | 001 | Extended Repair | 02 Repair the abradable coating on the No.5 Bearing Support diameter C | OEM | 7 | 19 | +4.320
2019 | Lufthansa | CFM56-5B | Turbine | No 5 Bearing Support | 72-56-02 | TX229872 | HAM | 336-026-806-0 | 009 | Extended Repair | 06 Repair of locating diameter with oil inlet cover | OEM | 7 | 19 | +4.015
2019 | Lufthansa | CFM56-5B | Turbine | No 5 Bearing Support | 72-56-02 | TX229872 | HAM | 336-026-806-0 | 003 | Extended Repair | 07 Replacement of the oil scavenge tube nipple | OEM | 7 | 19 | +4.475
2019 | Lufthansa | CFM56-5B | Turbine | No 5 Bearing Support | 72-56-02 | TX229872 | HAM | 336-026-806-0 | 007 | Extended Repair | 08 Reconditioning of the locating diameter of the ring by plasma spraying | OEM | 7 | 19 | +3.015
2019 | Lufthansa | CFM56-5B | Turbine | No 5 Bearing Support | 72-56-02 | TX229872 | HAM | 336-026-806-0 | 002 | Extended Repair | 09 Cracks repair of No. 5 Bearing Support by weld build up | OEM | 7 | 19 | +4.515
2019 | Lufthansa | CFM56-5B | Turbine | No 5 Bearing Support | 72-56-02 | TX229872 | HAM | 336-026-806-0 | 016 | Extended Repair | 12 Repair of cracks in the cooling holes | OEM | 7 | 19 | +3.845
2019 | Lufthansa | CFM56-5B | Turbine | No 5 Bearing Support | 72-56-02 | TX229872 | HAM | 336-026-806-0 | 010 | Extended Repair | 13 Reconditioning of the safty wire holes on the oil scavenge tube nipple | OEM | 7 | 19 | +2.670
2019 | Lufthansa | CFM56-5B | Turbine | No 5 Bearing Support | 72-56-02 | TX229872 | HAM | 336-026-806-0 | 012 | Extended Repair | 14 Repair of tapped hole with locally manufactured threaded insert | OEM | 7 | 19 | +1.955
2019 | Lufthansa | CFM56-5B | Turbine | No 5 Bearing Support | 72-56-02 | TX229872 | HAM | 336-026-806-0 | 011 | Extended Repair | 17 Reconditioning of the locating diameter with the turbine rear frame | OEM | 7 | 19 | +3.015
2019 | Lufthansa | CFM56-5B | Turbine | No 5 Bearing Support | 72-56-02 | TX229872 | HAM | 336-026-806-0 | 005 | Service Bulletin | B 72-0178 Introduction of a new No.5 Bearing Support design by reworking Dia. C SB 72-0292 Introduction of a new No.5 Bearing Support design by reworking Dia. C | OEM | 7 | 19 | +1.085
2019 | Lufthansa | CFM56-5B | Turbine | No 5 Bearing Support | 72-56-02 | TX229872 | HAM | 336-026-806-0 | 014 | Service Bulletin | B 72-0499 Introduction of New No.5 Bearing Support Nipple design for -7B SB 72-0546 Introduction of New No.5 Bearing Support Nipple design for -5B Note: Applicable on P/N 340-165-901-0 on -5B/-7B only. GENERATOR-APU Section Accessories ATA-Capter 24-00-00 Place of Repair HAM Part-ID SDV2-11521ZS TAT TST [cal. days] 2 TAT REP [cal. days] 10 TAT OVH [cal. days] 11 Minimum Qty. [ea] 1 Part Numbers 5906732 5910047 5913667-1 5913667-2 5913667-3 5913667-4 BA03603 BA03603A BA03604 BA16501-01 Offered Repairs (dependent on part number) Rep.Code Rep.No Repair Description Rep.Type Price per ea | OEM | 7 | 19 | +4.705
2019 | Lufthansa | CFM56-5B | Turbine | No 5 Bearing Support | 72-56-02 | TX229872 | HAM | 336-026-807-0 | 00 | Cleaning & Inspection | I Cleaning and inspection | OEM | 7 | 19 | 1.250
2019 | Lufthansa | CFM56-5B | Turbine | No 5 Bearing Support | 72-56-02 | TX229872 | HAM | 336-026-807-0 | 013 | Extended Repair | 01 Replacement of the abradable honeycomb liner | OEM | 7 | 19 | +4.380
2019 | Lufthansa | CFM56-5B | Turbine | No 5 Bearing Support | 72-56-02 | TX229872 | HAM | 336-026-807-0 | 015 | Extended Repair | 02 Repair the abradable coating on the No.5 Bearing Support diameter C 006 Reconditioning of the locating diameter with the turbine rear frame | OEM | 7 | 19 | +4.160
2019 | Lufthansa | CFM56-5B | Turbine | No 5 Bearing Support | 72-56-02 | TX229872 | HAM | 336-026-807-0 | 001 | Extended Repair | 02 Repair the abradable coating on the No.5 Bearing Support diameter C | OEM | 7 | 19 | +4.320
2019 | Lufthansa | CFM56-5B | Turbine | No 5 Bearing Support | 72-56-02 | TX229872 | HAM | 336-026-807-0 | 009 | Extended Repair | 06 Repair of locating diameter with oil inlet cover | OEM | 7 | 19 | +4.015
2019 | Lufthansa | CFM56-5B | Turbine | No 5 Bearing Support | 72-56-02 | TX229872 | HAM | 336-026-807-0 | 003 | Extended Repair | 07 Replacement of the oil scavenge tube nipple | OEM | 7 | 19 | +4.475
2019 | Lufthansa | CFM56-5B | Turbine | No 5 Bearing Support | 72-56-02 | TX229872 | HAM | 336-026-807-0 | 007 | Extended Repair | 08 Reconditioning of the locating diameter of the ring by plasma spraying | OEM | 7 | 19 | +3.015
2019 | Lufthansa | CFM56-5B | Turbine | No 5 Bearing Support | 72-56-02 | TX229872 | HAM | 336-026-807-0 | 002 | Extended Repair | 09 Cracks repair of No. 5 Bearing Support by weld build up | OEM | 7 | 19 | +4.515
2019 | Lufthansa | CFM56-5B | Turbine | No 5 Bearing Support | 72-56-02 | TX229872 | HAM | 336-026-807-0 | 016 | Extended Repair | 12 Repair of cracks in the cooling holes | OEM | 7 | 19 | +3.845
2019 | Lufthansa | CFM56-5B | Turbine | No 5 Bearing Support | 72-56-02 | TX229872 | HAM | 336-026-807-0 | 010 | Extended Repair | 13 Reconditioning of the safty wire holes on the oil scavenge tube nipple | OEM | 7 | 19 | +2.670
2019 | Lufthansa | CFM56-5B | Turbine | No 5 Bearing Support | 72-56-02 | TX229872 | HAM | 336-026-807-0 | 012 | Extended Repair | 14 Repair of tapped hole with locally manufactured threaded insert | OEM | 7 | 19 | +1.955
2019 | Lufthansa | CFM56-5B | Turbine | No 5 Bearing Support | 72-56-02 | TX229872 | HAM | 336-026-807-0 | 011 | Extended Repair | 17 Reconditioning of the locating diameter with the turbine rear frame | OEM | 7 | 19 | +3.015
2019 | Lufthansa | CFM56-5B | Turbine | No 5 Bearing Support | 72-56-02 | TX229872 | HAM | 336-026-807-0 | 005 | Service Bulletin | B 72-0178 Introduction of a new No.5 Bearing Support design by reworking Dia. C SB 72-0292 Introduction of a new No.5 Bearing Support design by reworking Dia. C | OEM | 7 | 19 | +1.085
2019 | Lufthansa | CFM56-5B | Turbine | No 5 Bearing Support | 72-56-02 | TX229872 | HAM | 336-026-807-0 | 014 | Service Bulletin | B 72-0499 Introduction of New No.5 Bearing Support Nipple design for -7B SB 72-0546 Introduction of New No.5 Bearing Support Nipple design for -5B Note: Applicable on P/N 340-165-901-0 on -5B/-7B only. GENERATOR-APU Section Accessories ATA-Capter 24-00-00 Place of Repair HAM Part-ID SDV2-11521ZS TAT TST [cal. days] 2 TAT REP [cal. days] 10 TAT OVH [cal. days] 11 Minimum Qty. [ea] 1 Part Numbers 5906732 5910047 5913667-1 5913667-2 5913667-3 5913667-4 BA03603 BA03603A BA03604 BA16501-01 Offered Repairs (dependent on part number) Rep.Code Rep.No Repair Description Rep.Type Price per ea | OEM | 7 | 19 | +4.705
2019 | Lufthansa | CFM56-5B | Turbine | No 5 Bearing Support | 72-56-02 | TX229872 | HAM | 336-026-810-0 | 00 | Cleaning & Inspection | I Cleaning and inspection | OEM | 7 | 19 | 1.250
2019 | Lufthansa | CFM56-5B | Turbine | No 5 Bearing Support | 72-56-02 | TX229872 | HAM | 336-026-810-0 | 013 | Extended Repair | 01 Replacement of the abradable honeycomb liner | OEM | 7 | 19 | +4.380
2019 | Lufthansa | CFM56-5B | Turbine | No 5 Bearing Support | 72-56-02 | TX229872 | HAM | 336-026-810-0 | 015 | Extended Repair | 02 Repair the abradable coating on the No.5 Bearing Support diameter C 006 Reconditioning of the locating diameter with the turbine rear frame | OEM | 7 | 19 | +4.160
2019 | Lufthansa | CFM56-5B | Turbine | No 5 Bearing Support | 72-56-02 | TX229872 | HAM | 336-026-810-0 | 001 | Extended Repair | 02 Repair the abradable coating on the No.5 Bearing Support diameter C | OEM | 7 | 19 | +4.320
2019 | Lufthansa | CFM56-5B | Turbine | No 5 Bearing Support | 72-56-02 | TX229872 | HAM | 336-026-810-0 | 009 | Extended Repair | 06 Repair of locating diameter with oil inlet cover | OEM | 7 | 19 | +4.015
2019 | Lufthansa | CFM56-5B | Turbine | No 5 Bearing Support | 72-56-02 | TX229872 | HAM | 336-026-810-0 | 003 | Extended Repair | 07 Replacement of the oil scavenge tube nipple | OEM | 7 | 19 | +4.475
2019 | Lufthansa | CFM56-5B | Turbine | No 5 Bearing Support | 72-56-02 | TX229872 | HAM | 336-026-810-0 | 007 | Extended Repair | 08 Reconditioning of the locating diameter of the ring by plasma spraying | OEM | 7 | 19 | +3.015
2019 | Lufthansa | CFM56-5B | Turbine | No 5 Bearing Support | 72-56-02 | TX229872 | HAM | 336-026-810-0 | 002 | Extended Repair | 09 Cracks repair of No. 5 Bearing Support by weld build up | OEM | 7 | 19 | +4.515
2019 | Lufthansa | CFM56-5B | Turbine | No 5 Bearing Support | 72-56-02 | TX229872 | HAM | 336-026-810-0 | 016 | Extended Repair | 12 Repair of cracks in the cooling holes | OEM | 7 | 19 | +3.845
2019 | Lufthansa | CFM56-5B | Turbine | No 5 Bearing Support | 72-56-02 | TX229872 | HAM | 336-026-810-0 | 010 | Extended Repair | 13 Reconditioning of the safty wire holes on the oil scavenge tube nipple | OEM | 7 | 19 | +2.670
2019 | Lufthansa | CFM56-5B | Turbine | No 5 Bearing Support | 72-56-02 | TX229872 | HAM | 336-026-810-0 | 012 | Extended Repair | 14 Repair of tapped hole with locally manufactured threaded insert | OEM | 7 | 19 | +1.955
2019 | Lufthansa | CFM56-5B | Turbine | No 5 Bearing Support | 72-56-02 | TX229872 | HAM | 336-026-810-0 | 011 | Extended Repair | 17 Reconditioning of the locating diameter with the turbine rear frame | OEM | 7 | 19 | +3.015
2019 | Lufthansa | CFM56-5B | Turbine | No 5 Bearing Support | 72-56-02 | TX229872 | HAM | 336-026-810-0 | 005 | Service Bulletin | B 72-0178 Introduction of a new No.5 Bearing Support design by reworking Dia. C SB 72-0292 Introduction of a new No.5 Bearing Support design by reworking Dia. C | OEM | 7 | 19 | +1.085
2019 | Lufthansa | CFM56-5B | Turbine | No 5 Bearing Support | 72-56-02 | TX229872 | HAM | 336-026-810-0 | 014 | Service Bulletin | B 72-0499 Introduction of New No.5 Bearing Support Nipple design for -7B SB 72-0546 Introduction of New No.5 Bearing Support Nipple design for -5B Note: Applicable on P/N 340-165-901-0 on -5B/-7B only. GENERATOR-APU Section Accessories ATA-Capter 24-00-00 Place of Repair HAM Part-ID SDV2-11521ZS TAT TST [cal. days] 2 TAT REP [cal. days] 10 TAT OVH [cal. days] 11 Minimum Qty. [ea] 1 Part Numbers 5906732 5910047 5913667-1 5913667-2 5913667-3 5913667-4 BA03603 BA03603A BA03604 BA16501-01 Offered Repairs (dependent on part number) Rep.Code Rep.No Repair Description Rep.Type Price per ea | OEM | 7 | 19 | +4.705
2019 | Lufthansa | CFM56-5B | Turbine | No 5 Bearing Support | 72-56-02 | TX229872 | HAM | 340-165-901-0 | 00 | Cleaning & Inspection | I Cleaning and inspection | OEM | 7 | 19 | 1.250
2019 | Lufthansa | CFM56-5B | Turbine | No 5 Bearing Support | 72-56-02 | TX229872 | HAM | 340-165-901-0 | 013 | Extended Repair | 01 Replacement of the abradable honeycomb liner | OEM | 7 | 19 | +4.380
2019 | Lufthansa | CFM56-5B | Turbine | No 5 Bearing Support | 72-56-02 | TX229872 | HAM | 340-165-901-0 | 015 | Extended Repair | 02 Repair the abradable coating on the No.5 Bearing Support diameter C 006 Reconditioning of the locating diameter with the turbine rear frame | OEM | 7 | 19 | +4.160
2019 | Lufthansa | CFM56-5B | Turbine | No 5 Bearing Support | 72-56-02 | TX229872 | HAM | 340-165-901-0 | 001 | Extended Repair | 02 Repair the abradable coating on the No.5 Bearing Support diameter C | OEM | 7 | 19 | +4.320
2019 | Lufthansa | CFM56-5B | Turbine | No 5 Bearing Support | 72-56-02 | TX229872 | HAM | 340-165-901-0 | 009 | Extended Repair | 06 Repair of locating diameter with oil inlet cover | OEM | 7 | 19 | +4.015
2019 | Lufthansa | CFM56-5B | Turbine | No 5 Bearing Support | 72-56-02 | TX229872 | HAM | 340-165-901-0 | 003 | Extended Repair | 07 Replacement of the oil scavenge tube nipple | OEM | 7 | 19 | +4.475
2019 | Lufthansa | CFM56-5B | Turbine | No 5 Bearing Support | 72-56-02 | TX229872 | HAM | 340-165-901-0 | 007 | Extended Repair | 08 Reconditioning of the locating diameter of the ring by plasma spraying | OEM | 7 | 19 | +3.015
2019 | Lufthansa | CFM56-5B | Turbine | No 5 Bearing Support | 72-56-02 | TX229872 | HAM | 340-165-901-0 | 002 | Extended Repair | 09 Cracks repair of No. 5 Bearing Support by weld build up | OEM | 7 | 19 | +4.515
2019 | Lufthansa | CFM56-5B | Turbine | No 5 Bearing Support | 72-56-02 | TX229872 | HAM | 340-165-901-0 | 016 | Extended Repair | 12 Repair of cracks in the cooling holes | OEM | 7 | 19 | +3.845
2019 | Lufthansa | CFM56-5B | Turbine | No 5 Bearing Support | 72-56-02 | TX229872 | HAM | 340-165-901-0 | 010 | Extended Repair | 13 Reconditioning of the safty wire holes on the oil scavenge tube nipple | OEM | 7 | 19 | +2.670
2019 | Lufthansa | CFM56-5B | Turbine | No 5 Bearing Support | 72-56-02 | TX229872 | HAM | 340-165-901-0 | 012 | Extended Repair | 14 Repair of tapped hole with locally manufactured threaded insert | OEM | 7 | 19 | +1.955
2019 | Lufthansa | CFM56-5B | Turbine | No 5 Bearing Support | 72-56-02 | TX229872 | HAM | 340-165-901-0 | 011 | Extended Repair | 17 Reconditioning of the locating diameter with the turbine rear frame | OEM | 7 | 19 | +3.015
2019 | Lufthansa | CFM56-5B | Turbine | No 5 Bearing Support | 72-56-02 | TX229872 | HAM | 340-165-901-0 | 005 | Service Bulletin | B 72-0178 Introduction of a new No.5 Bearing Support design by reworking Dia. C SB 72-0292 Introduction of a new No.5 Bearing Support design by reworking Dia. C | OEM | 7 | 19 | +1.085
2019 | Lufthansa | CFM56-5B | Turbine | No 5 Bearing Support | 72-56-02 | TX229872 | HAM | 340-165-901-0 | 014 | Service Bulletin | B 72-0499 Introduction of New No.5 Bearing Support Nipple design for -7B SB 72-0546 Introduction of New No.5 Bearing Support Nipple design for -5B Note: Applicable on P/N 340-165-901-0 on -5B/-7B only. GENERATOR-APU Section Accessories ATA-Capter 24-00-00 Place of Repair HAM Part-ID SDV2-11521ZS TAT TST [cal. days] 2 TAT REP [cal. days] 10 TAT OVH [cal. days] 11 Minimum Qty. [ea] 1 Part Numbers 5906732 5910047 5913667-1 5913667-2 5913667-3 5913667-4 BA03603 BA03603A BA03604 BA16501-01 Offered Repairs (dependent on part number) Rep.Code Rep.No Repair Description Rep.Type Price per ea | OEM | 7 | 19 | +4.705
2019 | Lufthansa | CFM56-5B | Turbine | No 5 Bearing Support | 72-56-02 | TX229872 | HAM | 340-165-903-0 | 00 | Cleaning & Inspection | I Cleaning and inspection | OEM | 7 | 19 | 1.250
2019 | Lufthansa | CFM56-5B | Turbine | No 5 Bearing Support | 72-56-02 | TX229872 | HAM | 340-165-903-0 | 013 | Extended Repair | 01 Replacement of the abradable honeycomb liner | OEM | 7 | 19 | +4.380
2019 | Lufthansa | CFM56-5B | Turbine | No 5 Bearing Support | 72-56-02 | TX229872 | HAM | 340-165-903-0 | 015 | Extended Repair | 02 Repair the abradable coating on the No.5 Bearing Support diameter C 006 Reconditioning of the locating diameter with the turbine rear frame | OEM | 7 | 19 | +4.160
2019 | Lufthansa | CFM56-5B | Turbine | No 5 Bearing Support | 72-56-02 | TX229872 | HAM | 340-165-903-0 | 001 | Extended Repair | 02 Repair the abradable coating on the No.5 Bearing Support diameter C | OEM | 7 | 19 | +4.320
2019 | Lufthansa | CFM56-5B | Turbine | No 5 Bearing Support | 72-56-02 | TX229872 | HAM | 340-165-903-0 | 009 | Extended Repair | 06 Repair of locating diameter with oil inlet cover | OEM | 7 | 19 | +4.015
2019 | Lufthansa | CFM56-5B | Turbine | No 5 Bearing Support | 72-56-02 | TX229872 | HAM | 340-165-903-0 | 003 | Extended Repair | 07 Replacement of the oil scavenge tube nipple | OEM | 7 | 19 | +4.475
2019 | Lufthansa | CFM56-5B | Turbine | No 5 Bearing Support | 72-56-02 | TX229872 | HAM | 340-165-903-0 | 007 | Extended Repair | 08 Reconditioning of the locating diameter of the ring by plasma spraying | OEM | 7 | 19 | +3.015
2019 | Lufthansa | CFM56-5B | Turbine | No 5 Bearing Support | 72-56-02 | TX229872 | HAM | 340-165-903-0 | 002 | Extended Repair | 09 Cracks repair of No. 5 Bearing Support by weld build up | OEM | 7 | 19 | +4.515
2019 | Lufthansa | CFM56-5B | Turbine | No 5 Bearing Support | 72-56-02 | TX229872 | HAM | 340-165-903-0 | 016 | Extended Repair | 12 Repair of cracks in the cooling holes | OEM | 7 | 19 | +3.845
2019 | Lufthansa | CFM56-5B | Turbine | No 5 Bearing Support | 72-56-02 | TX229872 | HAM | 340-165-903-0 | 010 | Extended Repair | 13 Reconditioning of the safty wire holes on the oil scavenge tube nipple | OEM | 7 | 19 | +2.670
2019 | Lufthansa | CFM56-5B | Turbine | No 5 Bearing Support | 72-56-02 | TX229872 | HAM | 340-165-903-0 | 012 | Extended Repair | 14 Repair of tapped hole with locally manufactured threaded insert | OEM | 7 | 19 | +1.955
2019 | Lufthansa | CFM56-5B | Turbine | No 5 Bearing Support | 72-56-02 | TX229872 | HAM | 340-165-903-0 | 011 | Extended Repair | 17 Reconditioning of the locating diameter with the turbine rear frame | OEM | 7 | 19 | +3.015
2019 | Lufthansa | CFM56-5B | Turbine | No 5 Bearing Support | 72-56-02 | TX229872 | HAM | 340-165-903-0 | 005 | Service Bulletin | B 72-0178 Introduction of a new No.5 Bearing Support design by reworking Dia. C SB 72-0292 Introduction of a new No.5 Bearing Support design by reworking Dia. C | OEM | 7 | 19 | +1.085
2019 | Lufthansa | CFM56-5B | Turbine | No 5 Bearing Support | 72-56-02 | TX229872 | HAM | 340-165-903-0 | 014 | Service Bulletin | B 72-0499 Introduction of New No.5 Bearing Support Nipple design for -7B SB 72-0546 Introduction of New No.5 Bearing Support Nipple design for -5B Note: Applicable on P/N 340-165-901-0 on -5B/-7B only. GENERATOR-APU Section Accessories ATA-Capter 24-00-00 Place of Repair HAM Part-ID SDV2-11521ZS TAT TST [cal. days] 2 TAT REP [cal. days] 10 TAT OVH [cal. days] 11 Minimum Qty. [ea] 1 Part Numbers 5906732 5910047 5913667-1 5913667-2 5913667-3 5913667-4 BA03603 BA03603A BA03604 BA16501-01 Offered Repairs (dependent on part number) Rep.Code Rep.No Repair Description Rep.Type Price per ea | OEM | 7 | 19 | +4.705
2019 | Lufthansa | CFM56-5B | Turbine | No 5 Bearing Support | 72-56-02 | TX229872 | HAM | 340-165-904-0 | 00 | Cleaning & Inspection | I Cleaning and inspection | OEM | 7 | 19 | 1.250
2019 | Lufthansa | CFM56-5B | Turbine | No 5 Bearing Support | 72-56-02 | TX229872 | HAM | 340-165-904-0 | 013 | Extended Repair | 01 Replacement of the abradable honeycomb liner | OEM | 7 | 19 | +4.380
2019 | Lufthansa | CFM56-5B | Turbine | No 5 Bearing Support | 72-56-02 | TX229872 | HAM | 340-165-904-0 | 015 | Extended Repair | 02 Repair the abradable coating on the No.5 Bearing Support diameter C 006 Reconditioning of the locating diameter with the turbine rear frame | OEM | 7 | 19 | +4.160
2019 | Lufthansa | CFM56-5B | Turbine | No 5 Bearing Support | 72-56-02 | TX229872 | HAM | 340-165-904-0 | 001 | Extended Repair | 02 Repair the abradable coating on the No.5 Bearing Support diameter C | OEM | 7 | 19 | +4.320
2019 | Lufthansa | CFM56-5B | Turbine | No 5 Bearing Support | 72-56-02 | TX229872 | HAM | 340-165-904-0 | 009 | Extended Repair | 06 Repair of locating diameter with oil inlet cover | OEM | 7 | 19 | +4.015
2019 | Lufthansa | CFM56-5B | Turbine | No 5 Bearing Support | 72-56-02 | TX229872 | HAM | 340-165-904-0 | 003 | Extended Repair | 07 Replacement of the oil scavenge tube nipple | OEM | 7 | 19 | +4.475
2019 | Lufthansa | CFM56-5B | Turbine | No 5 Bearing Support | 72-56-02 | TX229872 | HAM | 340-165-904-0 | 007 | Extended Repair | 08 Reconditioning of the locating diameter of the ring by plasma spraying | OEM | 7 | 19 | +3.015
2019 | Lufthansa | CFM56-5B | Turbine | No 5 Bearing Support | 72-56-02 | TX229872 | HAM | 340-165-904-0 | 002 | Extended Repair | 09 Cracks repair of No. 5 Bearing Support by weld build up | OEM | 7 | 19 | +4.515
2019 | Lufthansa | CFM56-5B | Turbine | No 5 Bearing Support | 72-56-02 | TX229872 | HAM | 340-165-904-0 | 016 | Extended Repair | 12 Repair of cracks in the cooling holes | OEM | 7 | 19 | +3.845
2019 | Lufthansa | CFM56-5B | Turbine | No 5 Bearing Support | 72-56-02 | TX229872 | HAM | 340-165-904-0 | 010 | Extended Repair | 13 Reconditioning of the safty wire holes on the oil scavenge tube nipple | OEM | 7 | 19 | +2.670
2019 | Lufthansa | CFM56-5B | Turbine | No 5 Bearing Support | 72-56-02 | TX229872 | HAM | 340-165-904-0 | 012 | Extended Repair | 14 Repair of tapped hole with locally manufactured threaded insert | OEM | 7 | 19 | +1.955
2019 | Lufthansa | CFM56-5B | Turbine | No 5 Bearing Support | 72-56-02 | TX229872 | HAM | 340-165-904-0 | 011 | Extended Repair | 17 Reconditioning of the locating diameter with the turbine rear frame | OEM | 7 | 19 | +3.015
2019 | Lufthansa | CFM56-5B | Turbine | No 5 Bearing Support | 72-56-02 | TX229872 | HAM | 340-165-904-0 | 005 | Service Bulletin | B 72-0178 Introduction of a new No.5 Bearing Support design by reworking Dia. C SB 72-0292 Introduction of a new No.5 Bearing Support design by reworking Dia. C | OEM | 7 | 19 | +1.085
2019 | Lufthansa | CFM56-5B | Turbine | No 5 Bearing Support | 72-56-02 | TX229872 | HAM | 340-165-904-0 | 014 | Service Bulletin | B 72-0499 Introduction of New No.5 Bearing Support Nipple design for -7B SB 72-0546 Introduction of New No.5 Bearing Support Nipple design for -5B Note: Applicable on P/N 340-165-901-0 on -5B/-7B only. GENERATOR-APU Section Accessories ATA-Capter 24-00-00 Place of Repair HAM Part-ID SDV2-11521ZS TAT TST [cal. days] 2 TAT REP [cal. days] 10 TAT OVH [cal. days] 11 Minimum Qty. [ea] 1 Part Numbers 5906732 5910047 5913667-1 5913667-2 5913667-3 5913667-4 BA03603 BA03603A BA03604 BA16501-01 Offered Repairs (dependent on part number) Rep.Code Rep.No Repair Description Rep.Type Price per ea | OEM | 7 | 19 | +4.705
2019 | Lufthansa | CFM56-5B | Accessories | GENERATOR-APU | 24-00-00 | SDV2-11521ZS | HAM | 5906732 | TST | Test |  | - | 2 | 10 | 2.080
2019 | Lufthansa | CFM56-5B | Accessories | GENERATOR-APU | 24-00-00 | SDV2-11521ZS | HAM | 5906732 | REP | Repair |  | - | 2 | 10 | 4.955
2019 | Lufthansa | CFM56-5B | Accessories | GENERATOR-APU | 24-00-00 | SDV2-11521ZS | HAM | 5906732 | OVH | Overhaul | XHAUST SYSTEM APU Section Accessories ATA-Capter 49-81-41, 49-81-04 Place of Repair HAM Part-ID SDV2-11MMYNV TAT TST [cal. days] 2 TAT REP [cal. days] 20 TAT OVH [cal. days] 20 Minimum Qty. [ea] 1 Part Numbers D4988500000251 D4988500000451 D4988500000601 Offered Repairs (dependent on part number) Rep.Code Rep.No Repair Description Rep.Type Price per ea | - | 2 | 10 | 7.930
2019 | Lufthansa | CFM56-5B | Accessories | GENERATOR-APU | 24-00-00 | SDV2-11521ZS | HAM | 5910047 | TST | Test |  | - | 2 | 10 | 2.080
2019 | Lufthansa | CFM56-5B | Accessories | GENERATOR-APU | 24-00-00 | SDV2-11521ZS | HAM | 5910047 | REP | Repair |  | - | 2 | 10 | 4.955
2019 | Lufthansa | CFM56-5B | Accessories | GENERATOR-APU | 24-00-00 | SDV2-11521ZS | HAM | 5910047 | OVH | Overhaul | XHAUST SYSTEM APU Section Accessories ATA-Capter 49-81-41, 49-81-04 Place of Repair HAM Part-ID SDV2-11MMYNV TAT TST [cal. days] 2 TAT REP [cal. days] 20 TAT OVH [cal. days] 20 Minimum Qty. [ea] 1 Part Numbers D4988500000251 D4988500000451 D4988500000601 Offered Repairs (dependent on part number) Rep.Code Rep.No Repair Description Rep.Type Price per ea | - | 2 | 10 | 7.930
2019 | Lufthansa | CFM56-5B | Accessories | GENERATOR-APU | 24-00-00 | SDV2-11521ZS | HAM | 5913667-1 | TST | Test |  | - | 2 | 10 | 2.080
2019 | Lufthansa | CFM56-5B | Accessories | GENERATOR-APU | 24-00-00 | SDV2-11521ZS | HAM | 5913667-1 | REP | Repair |  | - | 2 | 10 | 4.955
2019 | Lufthansa | CFM56-5B | Accessories | GENERATOR-APU | 24-00-00 | SDV2-11521ZS | HAM | 5913667-1 | OVH | Overhaul | XHAUST SYSTEM APU Section Accessories ATA-Capter 49-81-41, 49-81-04 Place of Repair HAM Part-ID SDV2-11MMYNV TAT TST [cal. days] 2 TAT REP [cal. days] 20 TAT OVH [cal. days] 20 Minimum Qty. [ea] 1 Part Numbers D4988500000251 D4988500000451 D4988500000601 Offered Repairs (dependent on part number) Rep.Code Rep.No Repair Description Rep.Type Price per ea | - | 2 | 10 | 7.930
2019 | Lufthansa | CFM56-5B | Accessories | GENERATOR-APU | 24-00-00 | SDV2-11521ZS | HAM | 5913667-2 | TST | Test |  | - | 2 | 10 | 2.080
2019 | Lufthansa | CFM56-5B | Accessories | GENERATOR-APU | 24-00-00 | SDV2-11521ZS | HAM | 5913667-2 | REP | Repair |  | - | 2 | 10 | 4.955
2019 | Lufthansa | CFM56-5B | Accessories | GENERATOR-APU | 24-00-00 | SDV2-11521ZS | HAM | 5913667-2 | OVH | Overhaul | XHAUST SYSTEM APU Section Accessories ATA-Capter 49-81-41, 49-81-04 Place of Repair HAM Part-ID SDV2-11MMYNV TAT TST [cal. days] 2 TAT REP [cal. days] 20 TAT OVH [cal. days] 20 Minimum Qty. [ea] 1 Part Numbers D4988500000251 D4988500000451 D4988500000601 Offered Repairs (dependent on part number) Rep.Code Rep.No Repair Description Rep.Type Price per ea | - | 2 | 10 | 7.930
2019 | Lufthansa | CFM56-5B | Accessories | GENERATOR-APU | 24-00-00 | SDV2-11521ZS | HAM | 5913667-3 | TST | Test |  | - | 2 | 10 | 2.080
2019 | Lufthansa | CFM56-5B | Accessories | GENERATOR-APU | 24-00-00 | SDV2-11521ZS | HAM | 5913667-3 | REP | Repair |  | - | 2 | 10 | 4.955
2019 | Lufthansa | CFM56-5B | Accessories | GENERATOR-APU | 24-00-00 | SDV2-11521ZS | HAM | 5913667-3 | OVH | Overhaul | XHAUST SYSTEM APU Section Accessories ATA-Capter 49-81-41, 49-81-04 Place of Repair HAM Part-ID SDV2-11MMYNV TAT TST [cal. days] 2 TAT REP [cal. days] 20 TAT OVH [cal. days] 20 Minimum Qty. [ea] 1 Part Numbers D4988500000251 D4988500000451 D4988500000601 Offered Repairs (dependent on part number) Rep.Code Rep.No Repair Description Rep.Type Price per ea | - | 2 | 10 | 7.930
2019 | Lufthansa | CFM56-5B | Accessories | GENERATOR-APU | 24-00-00 | SDV2-11521ZS | HAM | 5913667-4 | TST | Test |  | - | 2 | 10 | 2.080
2019 | Lufthansa | CFM56-5B | Accessories | GENERATOR-APU | 24-00-00 | SDV2-11521ZS | HAM | 5913667-4 | REP | Repair |  | - | 2 | 10 | 4.955
2019 | Lufthansa | CFM56-5B | Accessories | GENERATOR-APU | 24-00-00 | SDV2-11521ZS | HAM | 5913667-4 | OVH | Overhaul | XHAUST SYSTEM APU Section Accessories ATA-Capter 49-81-41, 49-81-04 Place of Repair HAM Part-ID SDV2-11MMYNV TAT TST [cal. days] 2 TAT REP [cal. days] 20 TAT OVH [cal. days] 20 Minimum Qty. [ea] 1 Part Numbers D4988500000251 D4988500000451 D4988500000601 Offered Repairs (dependent on part number) Rep.Code Rep.No Repair Description Rep.Type Price per ea | - | 2 | 10 | 7.930
2019 | Lufthansa | CFM56-5B | Accessories | GENERATOR-APU | 24-00-00 | SDV2-11521ZS | HAM | BA03603 | TST | Test |  | - | 2 | 10 | 2.080
2019 | Lufthansa | CFM56-5B | Accessories | GENERATOR-APU | 24-00-00 | SDV2-11521ZS | HAM | BA03603 | REP | Repair |  | - | 2 | 10 | 4.955
2019 | Lufthansa | CFM56-5B | Accessories | GENERATOR-APU | 24-00-00 | SDV2-11521ZS | HAM | BA03603 | OVH | Overhaul | XHAUST SYSTEM APU Section Accessories ATA-Capter 49-81-41, 49-81-04 Place of Repair HAM Part-ID SDV2-11MMYNV TAT TST [cal. days] 2 TAT REP [cal. days] 20 TAT OVH [cal. days] 20 Minimum Qty. [ea] 1 Part Numbers D4988500000251 D4988500000451 D4988500000601 Offered Repairs (dependent on part number) Rep.Code Rep.No Repair Description Rep.Type Price per ea | - | 2 | 10 | 7.930
2019 | Lufthansa | CFM56-5B | Accessories | GENERATOR-APU | 24-00-00 | SDV2-11521ZS | HAM | BA03603A | TST | Test |  | - | 2 | 10 | 2.080
2019 | Lufthansa | CFM56-5B | Accessories | GENERATOR-APU | 24-00-00 | SDV2-11521ZS | HAM | BA03603A | REP | Repair |  | - | 2 | 10 | 4.955
2019 | Lufthansa | CFM56-5B | Accessories | GENERATOR-APU | 24-00-00 | SDV2-11521ZS | HAM | BA03603A | OVH | Overhaul | XHAUST SYSTEM APU Section Accessories ATA-Capter 49-81-41, 49-81-04 Place of Repair HAM Part-ID SDV2-11MMYNV TAT TST [cal. days] 2 TAT REP [cal. days] 20 TAT OVH [cal. days] 20 Minimum Qty. [ea] 1 Part Numbers D4988500000251 D4988500000451 D4988500000601 Offered Repairs (dependent on part number) Rep.Code Rep.No Repair Description Rep.Type Price per ea | - | 2 | 10 | 7.930
2019 | Lufthansa | CFM56-5B | Accessories | GENERATOR-APU | 24-00-00 | SDV2-11521ZS | HAM | BA03604 | TST | Test |  | - | 2 | 10 | 2.080
2019 | Lufthansa | CFM56-5B | Accessories | GENERATOR-APU | 24-00-00 | SDV2-11521ZS | HAM | BA03604 | REP | Repair |  | - | 2 | 10 | 4.955
2019 | Lufthansa | CFM56-5B | Accessories | GENERATOR-APU | 24-00-00 | SDV2-11521ZS | HAM | BA03604 | OVH | Overhaul | XHAUST SYSTEM APU Section Accessories ATA-Capter 49-81-41, 49-81-04 Place of Repair HAM Part-ID SDV2-11MMYNV TAT TST [cal. days] 2 TAT REP [cal. days] 20 TAT OVH [cal. days] 20 Minimum Qty. [ea] 1 Part Numbers D4988500000251 D4988500000451 D4988500000601 Offered Repairs (dependent on part number) Rep.Code Rep.No Repair Description Rep.Type Price per ea | - | 2 | 10 | 7.930
2019 | Lufthansa | CFM56-5B | Accessories | GENERATOR-APU | 24-00-00 | SDV2-11521ZS | HAM | BA16501-01 | TST | Test |  | - | 2 | 10 | 2.080
2019 | Lufthansa | CFM56-5B | Accessories | GENERATOR-APU | 24-00-00 | SDV2-11521ZS | HAM | BA16501-01 | REP | Repair |  | - | 2 | 10 | 4.955
2019 | Lufthansa | CFM56-5B | Accessories | GENERATOR-APU | 24-00-00 | SDV2-11521ZS | HAM | BA16501-01 | OVH | Overhaul | XHAUST SYSTEM APU Section Accessories ATA-Capter 49-81-41, 49-81-04 Place of Repair HAM Part-ID SDV2-11MMYNV TAT TST [cal. days] 2 TAT REP [cal. days] 20 TAT OVH [cal. days] 20 Minimum Qty. [ea] 1 Part Numbers D4988500000251 D4988500000451 D4988500000601 Offered Repairs (dependent on part number) Rep.Code Rep.No Repair Description Rep.Type Price per ea | - | 2 | 10 | 7.930
2019 | Lufthansa | CFM56-5B | Accessories | EXHAUST SYSTEM APU | 49-81-04 | SDV2-11MMYNV | HAM | D4988500000251 | REP | Repair | GNITER LEAD L/H Section Accessories ATA-Capter 49-00-00, 49-41-19 Place of Repair HAM Part-ID SDV2-2347972 TAT TST [cal. days] 7 TAT REP [cal. days] 7 TAT OVH [cal. days] 7 Minimum Qty. [ea] 1 Part Numbers 3876132-13 3876132-15 3876132-6 3876132-7 3888076-3 Offered Repairs (dependent on part number) Rep.Code Rep.No Repair Description Rep.Type Price per ea | - | 2 | 20 | 7.245
2019 | Lufthansa | CFM56-5B | Accessories | EXHAUST SYSTEM APU | 49-81-04 | SDV2-11MMYNV | HAM | D4988500000451 | REP | Repair | GNITER LEAD L/H Section Accessories ATA-Capter 49-00-00, 49-41-19 Place of Repair HAM Part-ID SDV2-2347972 TAT TST [cal. days] 7 TAT REP [cal. days] 7 TAT OVH [cal. days] 7 Minimum Qty. [ea] 1 Part Numbers 3876132-13 3876132-15 3876132-6 3876132-7 3888076-3 Offered Repairs (dependent on part number) Rep.Code Rep.No Repair Description Rep.Type Price per ea | - | 2 | 20 | 7.245
2019 | Lufthansa | CFM56-5B | Accessories | EXHAUST SYSTEM APU | 49-81-04 | SDV2-11MMYNV | HAM | D4988500000601 | REP | Repair | GNITER LEAD L/H Section Accessories ATA-Capter 49-00-00, 49-41-19 Place of Repair HAM Part-ID SDV2-2347972 TAT TST [cal. days] 7 TAT REP [cal. days] 7 TAT OVH [cal. days] 7 Minimum Qty. [ea] 1 Part Numbers 3876132-13 3876132-15 3876132-6 3876132-7 3888076-3 Offered Repairs (dependent on part number) Rep.Code Rep.No Repair Description Rep.Type Price per ea | - | 2 | 20 | 7.245
2019 | Lufthansa | CFM56-5B | Accessories | IGNITER LEAD L/H | 49-41-19 | SDV2-2347972 | HAM | 3876132-13 | TST | Test | GB QAD Adapter CFM Section Special Parts ATA-Capter 72-63-14 Place of Repair HAM Part-ID TZ214875 TAT Inspection [cal. days] 5 TAT Repair [cal. days] 12 TAT not to exceed [cal. days] 16 Minimum Qty. [ea] 1 Additional Information: Only for Engine Overhaul Part Numbers 301-495-102-0 305-126-601-0 9070M64G01 9070M65P02 Offered Repairs (dependent on part number) Rep.Code Rep.No Repair Description Rep.Type Price per ea | - | 7 | 7 | 705
2019 | Lufthansa | CFM56-5B | Accessories | IGNITER LEAD L/H | 49-41-19 | SDV2-2347972 | HAM | 3876132-15 | TST | Test | GB QAD Adapter CFM Section Special Parts ATA-Capter 72-63-14 Place of Repair HAM Part-ID TZ214875 TAT Inspection [cal. days] 5 TAT Repair [cal. days] 12 TAT not to exceed [cal. days] 16 Minimum Qty. [ea] 1 Additional Information: Only for Engine Overhaul Part Numbers 301-495-102-0 305-126-601-0 9070M64G01 9070M65P02 Offered Repairs (dependent on part number) Rep.Code Rep.No Repair Description Rep.Type Price per ea | - | 7 | 7 | 705
2019 | Lufthansa | CFM56-5B | Accessories | IGNITER LEAD L/H | 49-41-19 | SDV2-2347972 | HAM | 3876132-6 | TST | Test | GB QAD Adapter CFM Section Special Parts ATA-Capter 72-63-14 Place of Repair HAM Part-ID TZ214875 TAT Inspection [cal. days] 5 TAT Repair [cal. days] 12 TAT not to exceed [cal. days] 16 Minimum Qty. [ea] 1 Additional Information: Only for Engine Overhaul Part Numbers 301-495-102-0 305-126-601-0 9070M64G01 9070M65P02 Offered Repairs (dependent on part number) Rep.Code Rep.No Repair Description Rep.Type Price per ea | - | 7 | 7 | 705
2019 | Lufthansa | CFM56-5B | Accessories | IGNITER LEAD L/H | 49-41-19 | SDV2-2347972 | HAM | 3876132-7 | TST | Test | GB QAD Adapter CFM Section Special Parts ATA-Capter 72-63-14 Place of Repair HAM Part-ID TZ214875 TAT Inspection [cal. days] 5 TAT Repair [cal. days] 12 TAT not to exceed [cal. days] 16 Minimum Qty. [ea] 1 Additional Information: Only for Engine Overhaul Part Numbers 301-495-102-0 305-126-601-0 9070M64G01 9070M65P02 Offered Repairs (dependent on part number) Rep.Code Rep.No Repair Description Rep.Type Price per ea | - | 7 | 7 | 705
2019 | Lufthansa | CFM56-5B | Accessories | IGNITER LEAD L/H | 49-41-19 | SDV2-2347972 | HAM | 3888076-3 | TST | Test | GB QAD Adapter CFM Section Special Parts ATA-Capter 72-63-14 Place of Repair HAM Part-ID TZ214875 TAT Inspection [cal. days] 5 TAT Repair [cal. days] 12 TAT not to exceed [cal. days] 16 Minimum Qty. [ea] 1 Additional Information: Only for Engine Overhaul Part Numbers 301-495-102-0 305-126-601-0 9070M64G01 9070M65P02 Offered Repairs (dependent on part number) Rep.Code Rep.No Repair Description Rep.Type Price per ea | - | 7 | 7 | 705
2019 | Lufthansa | CFM56-5B | Parts | AGB QAD Adapter CFM | 72-63-14 | TZ214875 | HAM | 301-495-102-0 | 00 | Cleaning & Inspection | I Cleaning and inspection | OEM | 5 | 12 | 1.105
2019 | Lufthansa | CFM56-5B | Parts | AGB QAD Adapter CFM | 72-63-14 | TZ214875 | HAM | 301-495-102-0 | 001 | Extended Repair | 02 Renewal of lubrication Note: Repair will only be performed in the course of an engine overhaul. | OEM | 5 | 12 | +735
2019 | Lufthansa | CFM56-5B | Parts | AGB QAD Adapter CFM | 72-63-14 | TZ214875 | HAM | 301-495-102-0 | 003 | Extended Repair | PC 72-63-00-XX Replacement of Nut or Pin in acc. to EPC 72-63-00-05/ -06/ -10 Note: Repair will only be performed in the course of an engine overhaul. | OEM | 5 | 12 | +430
2019 | Lufthansa | CFM56-5B | Parts | AGB QAD Adapter CFM | 72-63-14 | TZ214875 | HAM | 301-495-102-0 | 002 | Extended Repair | PM 70-41-11 Blending of damages Note: Repair will only be performed in the course of an engine overhaul. Outer/Inner Fuel Manifold Section Tubes & Ducts ATA-Capter 72-41-04 Place of Repair BER Part-ID TD229596 TAT Inspection [cal. days] 10 TAT Repair [cal. days] 20 TAT not to exceed [cal. days] 25 Minimum Qty. [ea] 1 Part Numbers 1348M90G05 1348M90G06 1348M91G05 1348M91G08 1444M50G01 1444M50G02 1444M50G05 1444M50G06 1444M50G07 1444M50G08 1444M50G11 1444M50G12 1444M50G13 1444M50G14 1444M51G01 1444M51G02 1444M51G05 1444M51G06 1444M51G07 1444M51G08 1444M51G11 1444M51G12 1444M51G13 1444M51G17 1444M51G18 1444M51G19 1444M51G22 1867M15G01 1867M16G01 1867M17G01 1867M18G01 1867M63G01 1867M64G01 1870M92G01 1870M94G01 1870M95G01 1870M96G01 1882M60G03 1882M60G04 1882M61G03 1882M61G04 1882M62G03 1882M62G04 1882M63G03 1882M63G04 1895M12G01 1895M12G02 1895M80G01 1895M80G03 1895M80G04 1895M80G06 1895M80G07 1895M80G08 1895M81G01 1895M81G03 1895M81G04 1895M81G06 1895M81G07 1895M81G09 1895M81G10 1895M81G11 1895M82G01 1895M82G03 1895M82G04 1895M82G06 1895M82G07 1895M82G08 1895M83G01 1895M83G03 1895M83G04 1895M83G06 1895M83G09 1895M83G11 1895M83G12 1895M83G13 1895M83G14 1971M17G01 1971M18G01 1971M63G01 1971M63G02 1971M95G01 1971M96G01 2046M42G01 2046M45G01 2046M62G01 2046M63G01 Offered Repairs (dependent on part number) Rep.Code Rep.No Repair Description Rep.Type Price per ea | OEM | 5 | 12 | +750
2019 | Lufthansa | CFM56-5B | Parts | AGB QAD Adapter CFM | 72-63-14 | TZ214875 | HAM | 305-126-601-0 | 00 | Cleaning & Inspection | I Cleaning and inspection | OEM | 5 | 12 | 1.105
2019 | Lufthansa | CFM56-5B | Parts | AGB QAD Adapter CFM | 72-63-14 | TZ214875 | HAM | 305-126-601-0 | 001 | Extended Repair | 02 Renewal of lubrication Note: Repair will only be performed in the course of an engine overhaul. | OEM | 5 | 12 | +735
2019 | Lufthansa | CFM56-5B | Parts | AGB QAD Adapter CFM | 72-63-14 | TZ214875 | HAM | 305-126-601-0 | 003 | Extended Repair | PC 72-63-00-XX Replacement of Nut or Pin in acc. to EPC 72-63-00-05/ -06/ -10 Note: Repair will only be performed in the course of an engine overhaul. | OEM | 5 | 12 | +430
2019 | Lufthansa | CFM56-5B | Parts | AGB QAD Adapter CFM | 72-63-14 | TZ214875 | HAM | 305-126-601-0 | 002 | Extended Repair | PM 70-41-11 Blending of damages Note: Repair will only be performed in the course of an engine overhaul. Outer/Inner Fuel Manifold Section Tubes & Ducts ATA-Capter 72-41-04 Place of Repair BER Part-ID TD229596 TAT Inspection [cal. days] 10 TAT Repair [cal. days] 20 TAT not to exceed [cal. days] 25 Minimum Qty. [ea] 1 Part Numbers 1348M90G05 1348M90G06 1348M91G05 1348M91G08 1444M50G01 1444M50G02 1444M50G05 1444M50G06 1444M50G07 1444M50G08 1444M50G11 1444M50G12 1444M50G13 1444M50G14 1444M51G01 1444M51G02 1444M51G05 1444M51G06 1444M51G07 1444M51G08 1444M51G11 1444M51G12 1444M51G13 1444M51G17 1444M51G18 1444M51G19 1444M51G22 1867M15G01 1867M16G01 1867M17G01 1867M18G01 1867M63G01 1867M64G01 1870M92G01 1870M94G01 1870M95G01 1870M96G01 1882M60G03 1882M60G04 1882M61G03 1882M61G04 1882M62G03 1882M62G04 1882M63G03 1882M63G04 1895M12G01 1895M12G02 1895M80G01 1895M80G03 1895M80G04 1895M80G06 1895M80G07 1895M80G08 1895M81G01 1895M81G03 1895M81G04 1895M81G06 1895M81G07 1895M81G09 1895M81G10 1895M81G11 1895M82G01 1895M82G03 1895M82G04 1895M82G06 1895M82G07 1895M82G08 1895M83G01 1895M83G03 1895M83G04 1895M83G06 1895M83G09 1895M83G11 1895M83G12 1895M83G13 1895M83G14 1971M17G01 1971M18G01 1971M63G01 1971M63G02 1971M95G01 1971M96G01 2046M42G01 2046M45G01 2046M62G01 2046M63G01 Offered Repairs (dependent on part number) Rep.Code Rep.No Repair Description Rep.Type Price per ea | OEM | 5 | 12 | +750
2019 | Lufthansa | CFM56-5B | Parts | AGB QAD Adapter CFM | 72-63-14 | TZ214875 | HAM | 9070M64G01 | 00 | Cleaning & Inspection | I Cleaning and inspection | OEM | 5 | 12 | 1.105
2019 | Lufthansa | CFM56-5B | Parts | AGB QAD Adapter CFM | 72-63-14 | TZ214875 | HAM | 9070M64G01 | 001 | Extended Repair | 02 Renewal of lubrication Note: Repair will only be performed in the course of an engine overhaul. | OEM | 5 | 12 | +735
2019 | Lufthansa | CFM56-5B | Parts | AGB QAD Adapter CFM | 72-63-14 | TZ214875 | HAM | 9070M64G01 | 003 | Extended Repair | PC 72-63-00-XX Replacement of Nut or Pin in acc. to EPC 72-63-00-05/ -06/ -10 Note: Repair will only be performed in the course of an engine overhaul. | OEM | 5 | 12 | +430
2019 | Lufthansa | CFM56-5B | Parts | AGB QAD Adapter CFM | 72-63-14 | TZ214875 | HAM | 9070M64G01 | 002 | Extended Repair | PM 70-41-11 Blending of damages Note: Repair will only be performed in the course of an engine overhaul. Outer/Inner Fuel Manifold Section Tubes & Ducts ATA-Capter 72-41-04 Place of Repair BER Part-ID TD229596 TAT Inspection [cal. days] 10 TAT Repair [cal. days] 20 TAT not to exceed [cal. days] 25 Minimum Qty. [ea] 1 Part Numbers 1348M90G05 1348M90G06 1348M91G05 1348M91G08 1444M50G01 1444M50G02 1444M50G05 1444M50G06 1444M50G07 1444M50G08 1444M50G11 1444M50G12 1444M50G13 1444M50G14 1444M51G01 1444M51G02 1444M51G05 1444M51G06 1444M51G07 1444M51G08 1444M51G11 1444M51G12 1444M51G13 1444M51G17 1444M51G18 1444M51G19 1444M51G22 1867M15G01 1867M16G01 1867M17G01 1867M18G01 1867M63G01 1867M64G01 1870M92G01 1870M94G01 1870M95G01 1870M96G01 1882M60G03 1882M60G04 1882M61G03 1882M61G04 1882M62G03 1882M62G04 1882M63G03 1882M63G04 1895M12G01 1895M12G02 1895M80G01 1895M80G03 1895M80G04 1895M80G06 1895M80G07 1895M80G08 1895M81G01 1895M81G03 1895M81G04 1895M81G06 1895M81G07 1895M81G09 1895M81G10 1895M81G11 1895M82G01 1895M82G03 1895M82G04 1895M82G06 1895M82G07 1895M82G08 1895M83G01 1895M83G03 1895M83G04 1895M83G06 1895M83G09 1895M83G11 1895M83G12 1895M83G13 1895M83G14 1971M17G01 1971M18G01 1971M63G01 1971M63G02 1971M95G01 1971M96G01 2046M42G01 2046M45G01 2046M62G01 2046M63G01 Offered Repairs (dependent on part number) Rep.Code Rep.No Repair Description Rep.Type Price per ea | OEM | 5 | 12 | +750
2019 | Lufthansa | CFM56-5B | Parts | AGB QAD Adapter CFM | 72-63-14 | TZ214875 | HAM | 9070M65P02 | 00 | Cleaning & Inspection | I Cleaning and inspection | OEM | 5 | 12 | 1.105
2019 | Lufthansa | CFM56-5B | Parts | AGB QAD Adapter CFM | 72-63-14 | TZ214875 | HAM | 9070M65P02 | 001 | Extended Repair | 02 Renewal of lubrication Note: Repair will only be performed in the course of an engine overhaul. | OEM | 5 | 12 | +735
2019 | Lufthansa | CFM56-5B | Parts | AGB QAD Adapter CFM | 72-63-14 | TZ214875 | HAM | 9070M65P02 | 003 | Extended Repair | PC 72-63-00-XX Replacement of Nut or Pin in acc. to EPC 72-63-00-05/ -06/ -10 Note: Repair will only be performed in the course of an engine overhaul. | OEM | 5 | 12 | +430
2019 | Lufthansa | CFM56-5B | Parts | AGB QAD Adapter CFM | 72-63-14 | TZ214875 | HAM | 9070M65P02 | 002 | Extended Repair | PM 70-41-11 Blending of damages Note: Repair will only be performed in the course of an engine overhaul. Outer/Inner Fuel Manifold Section Tubes & Ducts ATA-Capter 72-41-04 Place of Repair BER Part-ID TD229596 TAT Inspection [cal. days] 10 TAT Repair [cal. days] 20 TAT not to exceed [cal. days] 25 Minimum Qty. [ea] 1 Part Numbers 1348M90G05 1348M90G06 1348M91G05 1348M91G08 1444M50G01 1444M50G02 1444M50G05 1444M50G06 1444M50G07 1444M50G08 1444M50G11 1444M50G12 1444M50G13 1444M50G14 1444M51G01 1444M51G02 1444M51G05 1444M51G06 1444M51G07 1444M51G08 1444M51G11 1444M51G12 1444M51G13 1444M51G17 1444M51G18 1444M51G19 1444M51G22 1867M15G01 1867M16G01 1867M17G01 1867M18G01 1867M63G01 1867M64G01 1870M92G01 1870M94G01 1870M95G01 1870M96G01 1882M60G03 1882M60G04 1882M61G03 1882M61G04 1882M62G03 1882M62G04 1882M63G03 1882M63G04 1895M12G01 1895M12G02 1895M80G01 1895M80G03 1895M80G04 1895M80G06 1895M80G07 1895M80G08 1895M81G01 1895M81G03 1895M81G04 1895M81G06 1895M81G07 1895M81G09 1895M81G10 1895M81G11 1895M82G01 1895M82G03 1895M82G04 1895M82G06 1895M82G07 1895M82G08 1895M83G01 1895M83G03 1895M83G04 1895M83G06 1895M83G09 1895M83G11 1895M83G12 1895M83G13 1895M83G14 1971M17G01 1971M18G01 1971M63G01 1971M63G02 1971M95G01 1971M96G01 2046M42G01 2046M45G01 2046M62G01 2046M63G01 Offered Repairs (dependent on part number) Rep.Code Rep.No Repair Description Rep.Type Price per ea | OEM | 5 | 12 | +750
2019 | Lufthansa | CFM56-5B | Ducts | Outer/Inner Fuel Manifold | 72-41-04 | TD229596 | BER | 1348M90G05 | 00 | Cleaning & Inspection | I Cleaning and inspection | OEM | 10 | 20 | 580
2019 | Lufthansa | CFM56-5B | Ducts | Outer/Inner Fuel Manifold | 72-41-04 | TD229596 | BER | 1348M90G05 | MIR | Minor Repair | Minor repair | OEM | 10 | 20 | 895
2019 | Lufthansa | CFM56-5B | Ducts | Outer/Inner Fuel Manifold | 72-41-04 | TD229596 | BER | 1348M90G05 | MAJ | Major Repair | Major repair | OEM | 10 | 20 | 3.375
2019 | Lufthansa | CFM56-5B | Ducts | Outer/Inner Fuel Manifold | 72-41-04 | TD229596 | BER | 1348M90G05 | MAD | Major Repair - FAR43 Minor | 72385 CFM56-5A Section replacement repair 083044 CFM56-5A Section replacement repair 093889 CFM56-7B Section replacement repair 103528 CFM56-5B Section replacement repair | DOA | 10 | 20 | 2.930
2019 | Lufthansa | CFM56-5B | Ducts | Outer/Inner Fuel Manifold | 72-41-04 | TD229596 | BER | 1348M90G05 | 003 | Service Bulletin | B 73-0044 Drain shroud replacement CFM56-5B SB 73-0055 Drain shroud replacement CFM56-5C SB 73-0128 Drain shroud replacement CFM56-5A | OEM | 10 | 20 | +750
2019 | Lufthansa | CFM56-5B | Ducts | Outer/Inner Fuel Manifold | 72-41-04 | TD229596 | BER | 1348M90G05 | 002 | Service Bulletin | B 73-005 Rework of inner and outer fuel manifolds CFM56-7B SB 73-0077 Rework of inner and outer fuel manifolds CFM56-7B SB 73-052 Rework of inner and outer fuel manifolds CFM56-5B SB 73-068 Rework of inner and outer fuel manifolds CFM56-5C SB 73-133 Rework of inner and outer fuel manifolds CFM56-5A Note: These Service Bulletins provides the plug installation of the inner and outer fuel manifolds No. 3 Bearing Aft. Stationary Seal Section Special Parts ATA-Capter 72-23-20 Place of Repair HAM Part-ID TX228471 TAT Inspection [cal. days] 8 TAT Repair [cal. days] 17 TAT not to exceed [cal. days] 38 Minimum Qty. [ea] 1 Additional Information: Cleaning & Inspection will be performed inhouse by LHT as well as Rep. 2 for PN 1853M10G02, Rep. 1 for PN 1462M20G01/G02 and Rep. 1, 4 for PN 1364M71G03/1853M15G01. All necessary other repairs will be subcontracted. Part Numbers 1364M71G03 1462M20G01 1462M20G02 1853M10G02 1853M10G04 1853M15G01 Offered Repairs (dependent on part number) Rep.Code Rep.No Repair Description Rep.Type Price per ea | OEM | 10 | 20 | +2.785
2019 | Lufthansa | CFM56-5B | Ducts | Outer/Inner Fuel Manifold | 72-41-04 | TD229596 | BER | 1348M90G06 | 00 | Cleaning & Inspection | I Cleaning and inspection | OEM | 10 | 20 | 580
2019 | Lufthansa | CFM56-5B | Ducts | Outer/Inner Fuel Manifold | 72-41-04 | TD229596 | BER | 1348M90G06 | MIR | Minor Repair | Minor repair | OEM | 10 | 20 | 895
2019 | Lufthansa | CFM56-5B | Ducts | Outer/Inner Fuel Manifold | 72-41-04 | TD229596 | BER | 1348M90G06 | MAJ | Major Repair | Major repair | OEM | 10 | 20 | 3.375
2019 | Lufthansa | CFM56-5B | Ducts | Outer/Inner Fuel Manifold | 72-41-04 | TD229596 | BER | 1348M90G06 | MAD | Major Repair - FAR43 Minor | 72385 CFM56-5A Section replacement repair 083044 CFM56-5A Section replacement repair 093889 CFM56-7B Section replacement repair 103528 CFM56-5B Section replacement repair | DOA | 10 | 20 | 2.930
2019 | Lufthansa | CFM56-5B | Ducts | Outer/Inner Fuel Manifold | 72-41-04 | TD229596 | BER | 1348M90G06 | 003 | Service Bulletin | B 73-0044 Drain shroud replacement CFM56-5B SB 73-0055 Drain shroud replacement CFM56-5C SB 73-0128 Drain shroud replacement CFM56-5A | OEM | 10 | 20 | +750
2019 | Lufthansa | CFM56-5B | Ducts | Outer/Inner Fuel Manifold | 72-41-04 | TD229596 | BER | 1348M90G06 | 002 | Service Bulletin | B 73-005 Rework of inner and outer fuel manifolds CFM56-7B SB 73-0077 Rework of inner and outer fuel manifolds CFM56-7B SB 73-052 Rework of inner and outer fuel manifolds CFM56-5B SB 73-068 Rework of inner and outer fuel manifolds CFM56-5C SB 73-133 Rework of inner and outer fuel manifolds CFM56-5A Note: These Service Bulletins provides the plug installation of the inner and outer fuel manifolds No. 3 Bearing Aft. Stationary Seal Section Special Parts ATA-Capter 72-23-20 Place of Repair HAM Part-ID TX228471 TAT Inspection [cal. days] 8 TAT Repair [cal. days] 17 TAT not to exceed [cal. days] 38 Minimum Qty. [ea] 1 Additional Information: Cleaning & Inspection will be performed inhouse by LHT as well as Rep. 2 for PN 1853M10G02, Rep. 1 for PN 1462M20G01/G02 and Rep. 1, 4 for PN 1364M71G03/1853M15G01. All necessary other repairs will be subcontracted. Part Numbers 1364M71G03 1462M20G01 1462M20G02 1853M10G02 1853M10G04 1853M15G01 Offered Repairs (dependent on part number) Rep.Code Rep.No Repair Description Rep.Type Price per ea | OEM | 10 | 20 | +2.785
2019 | Lufthansa | CFM56-5B | Ducts | Outer/Inner Fuel Manifold | 72-41-04 | TD229596 | BER | 1348M91G05 | 00 | Cleaning & Inspection | I Cleaning and inspection | OEM | 10 | 20 | 580
2019 | Lufthansa | CFM56-5B | Ducts | Outer/Inner Fuel Manifold | 72-41-04 | TD229596 | BER | 1348M91G05 | MIR | Minor Repair | Minor repair | OEM | 10 | 20 | 895
2019 | Lufthansa | CFM56-5B | Ducts | Outer/Inner Fuel Manifold | 72-41-04 | TD229596 | BER | 1348M91G05 | MAJ | Major Repair | Major repair | OEM | 10 | 20 | 3.375
2019 | Lufthansa | CFM56-5B | Ducts | Outer/Inner Fuel Manifold | 72-41-04 | TD229596 | BER | 1348M91G05 | MAD | Major Repair - FAR43 Minor | 72385 CFM56-5A Section replacement repair 083044 CFM56-5A Section replacement repair 093889 CFM56-7B Section replacement repair 103528 CFM56-5B Section replacement repair | DOA | 10 | 20 | 2.930
2019 | Lufthansa | CFM56-5B | Ducts | Outer/Inner Fuel Manifold | 72-41-04 | TD229596 | BER | 1348M91G05 | 003 | Service Bulletin | B 73-0044 Drain shroud replacement CFM56-5B SB 73-0055 Drain shroud replacement CFM56-5C SB 73-0128 Drain shroud replacement CFM56-5A | OEM | 10 | 20 | +750
2019 | Lufthansa | CFM56-5B | Ducts | Outer/Inner Fuel Manifold | 72-41-04 | TD229596 | BER | 1348M91G05 | 002 | Service Bulletin | B 73-005 Rework of inner and outer fuel manifolds CFM56-7B SB 73-0077 Rework of inner and outer fuel manifolds CFM56-7B SB 73-052 Rework of inner and outer fuel manifolds CFM56-5B SB 73-068 Rework of inner and outer fuel manifolds CFM56-5C SB 73-133 Rework of inner and outer fuel manifolds CFM56-5A Note: These Service Bulletins provides the plug installation of the inner and outer fuel manifolds No. 3 Bearing Aft. Stationary Seal Section Special Parts ATA-Capter 72-23-20 Place of Repair HAM Part-ID TX228471 TAT Inspection [cal. days] 8 TAT Repair [cal. days] 17 TAT not to exceed [cal. days] 38 Minimum Qty. [ea] 1 Additional Information: Cleaning & Inspection will be performed inhouse by LHT as well as Rep. 2 for PN 1853M10G02, Rep. 1 for PN 1462M20G01/G02 and Rep. 1, 4 for PN 1364M71G03/1853M15G01. All necessary other repairs will be subcontracted. Part Numbers 1364M71G03 1462M20G01 1462M20G02 1853M10G02 1853M10G04 1853M15G01 Offered Repairs (dependent on part number) Rep.Code Rep.No Repair Description Rep.Type Price per ea | OEM | 10 | 20 | +2.785
2019 | Lufthansa | CFM56-5B | Ducts | Outer/Inner Fuel Manifold | 72-41-04 | TD229596 | BER | 1348M91G08 | 00 | Cleaning & Inspection | I Cleaning and inspection | OEM | 10 | 20 | 580
2019 | Lufthansa | CFM56-5B | Ducts | Outer/Inner Fuel Manifold | 72-41-04 | TD229596 | BER | 1348M91G08 | MIR | Minor Repair | Minor repair | OEM | 10 | 20 | 895
2019 | Lufthansa | CFM56-5B | Ducts | Outer/Inner Fuel Manifold | 72-41-04 | TD229596 | BER | 1348M91G08 | MAJ | Major Repair | Major repair | OEM | 10 | 20 | 3.375
2019 | Lufthansa | CFM56-5B | Ducts | Outer/Inner Fuel Manifold | 72-41-04 | TD229596 | BER | 1348M91G08 | MAD | Major Repair - FAR43 Minor | 72385 CFM56-5A Section replacement repair 083044 CFM56-5A Section replacement repair 093889 CFM56-7B Section replacement repair 103528 CFM56-5B Section replacement repair | DOA | 10 | 20 | 2.930
2019 | Lufthansa | CFM56-5B | Ducts | Outer/Inner Fuel Manifold | 72-41-04 | TD229596 | BER | 1348M91G08 | 003 | Service Bulletin | B 73-0044 Drain shroud replacement CFM56-5B SB 73-0055 Drain shroud replacement CFM56-5C SB 73-0128 Drain shroud replacement CFM56-5A | OEM | 10 | 20 | +750
2019 | Lufthansa | CFM56-5B | Ducts | Outer/Inner Fuel Manifold | 72-41-04 | TD229596 | BER | 1348M91G08 | 002 | Service Bulletin | B 73-005 Rework of inner and outer fuel manifolds CFM56-7B SB 73-0077 Rework of inner and outer fuel manifolds CFM56-7B SB 73-052 Rework of inner and outer fuel manifolds CFM56-5B SB 73-068 Rework of inner and outer fuel manifolds CFM56-5C SB 73-133 Rework of inner and outer fuel manifolds CFM56-5A Note: These Service Bulletins provides the plug installation of the inner and outer fuel manifolds No. 3 Bearing Aft. Stationary Seal Section Special Parts ATA-Capter 72-23-20 Place of Repair HAM Part-ID TX228471 TAT Inspection [cal. days] 8 TAT Repair [cal. days] 17 TAT not to exceed [cal. days] 38 Minimum Qty. [ea] 1 Additional Information: Cleaning & Inspection will be performed inhouse by LHT as well as Rep. 2 for PN 1853M10G02, Rep. 1 for PN 1462M20G01/G02 and Rep. 1, 4 for PN 1364M71G03/1853M15G01. All necessary other repairs will be subcontracted. Part Numbers 1364M71G03 1462M20G01 1462M20G02 1853M10G02 1853M10G04 1853M15G01 Offered Repairs (dependent on part number) Rep.Code Rep.No Repair Description Rep.Type Price per ea | OEM | 10 | 20 | +2.785
2019 | Lufthansa | CFM56-5B | Ducts | Outer/Inner Fuel Manifold | 72-41-04 | TD229596 | BER | 1444M50G01 | 00 | Cleaning & Inspection | I Cleaning and inspection | OEM | 10 | 20 | 580
2019 | Lufthansa | CFM56-5B | Ducts | Outer/Inner Fuel Manifold | 72-41-04 | TD229596 | BER | 1444M50G01 | MIR | Minor Repair | Minor repair | OEM | 10 | 20 | 895
2019 | Lufthansa | CFM56-5B | Ducts | Outer/Inner Fuel Manifold | 72-41-04 | TD229596 | BER | 1444M50G01 | MAJ | Major Repair | Major repair | OEM | 10 | 20 | 3.375
2019 | Lufthansa | CFM56-5B | Ducts | Outer/Inner Fuel Manifold | 72-41-04 | TD229596 | BER | 1444M50G01 | MAD | Major Repair - FAR43 Minor | 72385 CFM56-5A Section replacement repair 083044 CFM56-5A Section replacement repair 093889 CFM56-7B Section replacement repair 103528 CFM56-5B Section replacement repair | DOA | 10 | 20 | 2.930
2019 | Lufthansa | CFM56-5B | Ducts | Outer/Inner Fuel Manifold | 72-41-04 | TD229596 | BER | 1444M50G01 | 003 | Service Bulletin | B 73-0044 Drain shroud replacement CFM56-5B SB 73-0055 Drain shroud replacement CFM56-5C SB 73-0128 Drain shroud replacement CFM56-5A | OEM | 10 | 20 | +750
2019 | Lufthansa | CFM56-5B | Ducts | Outer/Inner Fuel Manifold | 72-41-04 | TD229596 | BER | 1444M50G01 | 002 | Service Bulletin | B 73-005 Rework of inner and outer fuel manifolds CFM56-7B SB 73-0077 Rework of inner and outer fuel manifolds CFM56-7B SB 73-052 Rework of inner and outer fuel manifolds CFM56-5B SB 73-068 Rework of inner and outer fuel manifolds CFM56-5C SB 73-133 Rework of inner and outer fuel manifolds CFM56-5A Note: These Service Bulletins provides the plug installation of the inner and outer fuel manifolds No. 3 Bearing Aft. Stationary Seal Section Special Parts ATA-Capter 72-23-20 Place of Repair HAM Part-ID TX228471 TAT Inspection [cal. days] 8 TAT Repair [cal. days] 17 TAT not to exceed [cal. days] 38 Minimum Qty. [ea] 1 Additional Information: Cleaning & Inspection will be performed inhouse by LHT as well as Rep. 2 for PN 1853M10G02, Rep. 1 for PN 1462M20G01/G02 and Rep. 1, 4 for PN 1364M71G03/1853M15G01. All necessary other repairs will be subcontracted. Part Numbers 1364M71G03 1462M20G01 1462M20G02 1853M10G02 1853M10G04 1853M15G01 Offered Repairs (dependent on part number) Rep.Code Rep.No Repair Description Rep.Type Price per ea | OEM | 10 | 20 | +2.785
2019 | Lufthansa | CFM56-5B | Ducts | Outer/Inner Fuel Manifold | 72-41-04 | TD229596 | BER | 1444M50G02 | 00 | Cleaning & Inspection | I Cleaning and inspection | OEM | 10 | 20 | 580
2019 | Lufthansa | CFM56-5B | Ducts | Outer/Inner Fuel Manifold | 72-41-04 | TD229596 | BER | 1444M50G02 | MIR | Minor Repair | Minor repair | OEM | 10 | 20 | 895
2019 | Lufthansa | CFM56-5B | Ducts | Outer/Inner Fuel Manifold | 72-41-04 | TD229596 | BER | 1444M50G02 | MAJ | Major Repair | Major repair | OEM | 10 | 20 | 3.375
2019 | Lufthansa | CFM56-5B | Ducts | Outer/Inner Fuel Manifold | 72-41-04 | TD229596 | BER | 1444M50G02 | MAD | Major Repair - FAR43 Minor | 72385 CFM56-5A Section replacement repair 083044 CFM56-5A Section replacement repair 093889 CFM56-7B Section replacement repair 103528 CFM56-5B Section replacement repair | DOA | 10 | 20 | 2.930
2019 | Lufthansa | CFM56-5B | Ducts | Outer/Inner Fuel Manifold | 72-41-04 | TD229596 | BER | 1444M50G02 | 003 | Service Bulletin | B 73-0044 Drain shroud replacement CFM56-5B SB 73-0055 Drain shroud replacement CFM56-5C SB 73-0128 Drain shroud replacement CFM56-5A | OEM | 10 | 20 | +750
2019 | Lufthansa | CFM56-5B | Ducts | Outer/Inner Fuel Manifold | 72-41-04 | TD229596 | BER | 1444M50G02 | 002 | Service Bulletin | B 73-005 Rework of inner and outer fuel manifolds CFM56-7B SB 73-0077 Rework of inner and outer fuel manifolds CFM56-7B SB 73-052 Rework of inner and outer fuel manifolds CFM56-5B SB 73-068 Rework of inner and outer fuel manifolds CFM56-5C SB 73-133 Rework of inner and outer fuel manifolds CFM56-5A Note: These Service Bulletins provides the plug installation of the inner and outer fuel manifolds No. 3 Bearing Aft. Stationary Seal Section Special Parts ATA-Capter 72-23-20 Place of Repair HAM Part-ID TX228471 TAT Inspection [cal. days] 8 TAT Repair [cal. days] 17 TAT not to exceed [cal. days] 38 Minimum Qty. [ea] 1 Additional Information: Cleaning & Inspection will be performed inhouse by LHT as well as Rep. 2 for PN 1853M10G02, Rep. 1 for PN 1462M20G01/G02 and Rep. 1, 4 for PN 1364M71G03/1853M15G01. All necessary other repairs will be subcontracted. Part Numbers 1364M71G03 1462M20G01 1462M20G02 1853M10G02 1853M10G04 1853M15G01 Offered Repairs (dependent on part number) Rep.Code Rep.No Repair Description Rep.Type Price per ea | OEM | 10 | 20 | +2.785
2019 | Lufthansa | CFM56-5B | Ducts | Outer/Inner Fuel Manifold | 72-41-04 | TD229596 | BER | 1444M50G05 | 00 | Cleaning & Inspection | I Cleaning and inspection | OEM | 10 | 20 | 580
2019 | Lufthansa | CFM56-5B | Ducts | Outer/Inner Fuel Manifold | 72-41-04 | TD229596 | BER | 1444M50G05 | MIR | Minor Repair | Minor repair | OEM | 10 | 20 | 895
2019 | Lufthansa | CFM56-5B | Ducts | Outer/Inner Fuel Manifold | 72-41-04 | TD229596 | BER | 1444M50G05 | MAJ | Major Repair | Major repair | OEM | 10 | 20 | 3.375
2019 | Lufthansa | CFM56-5B | Ducts | Outer/Inner Fuel Manifold | 72-41-04 | TD229596 | BER | 1444M50G05 | MAD | Major Repair - FAR43 Minor | 72385 CFM56-5A Section replacement repair 083044 CFM56-5A Section replacement repair 093889 CFM56-7B Section replacement repair 103528 CFM56-5B Section replacement repair | DOA | 10 | 20 | 2.930
2019 | Lufthansa | CFM56-5B | Ducts | Outer/Inner Fuel Manifold | 72-41-04 | TD229596 | BER | 1444M50G05 | 003 | Service Bulletin | B 73-0044 Drain shroud replacement CFM56-5B SB 73-0055 Drain shroud replacement CFM56-5C SB 73-0128 Drain shroud replacement CFM56-5A | OEM | 10 | 20 | +750
2019 | Lufthansa | CFM56-5B | Ducts | Outer/Inner Fuel Manifold | 72-41-04 | TD229596 | BER | 1444M50G05 | 002 | Service Bulletin | B 73-005 Rework of inner and outer fuel manifolds CFM56-7B SB 73-0077 Rework of inner and outer fuel manifolds CFM56-7B SB 73-052 Rework of inner and outer fuel manifolds CFM56-5B SB 73-068 Rework of inner and outer fuel manifolds CFM56-5C SB 73-133 Rework of inner and outer fuel manifolds CFM56-5A Note: These Service Bulletins provides the plug installation of the inner and outer fuel manifolds No. 3 Bearing Aft. Stationary Seal Section Special Parts ATA-Capter 72-23-20 Place of Repair HAM Part-ID TX228471 TAT Inspection [cal. days] 8 TAT Repair [cal. days] 17 TAT not to exceed [cal. days] 38 Minimum Qty. [ea] 1 Additional Information: Cleaning & Inspection will be performed inhouse by LHT as well as Rep. 2 for PN 1853M10G02, Rep. 1 for PN 1462M20G01/G02 and Rep. 1, 4 for PN 1364M71G03/1853M15G01. All necessary other repairs will be subcontracted. Part Numbers 1364M71G03 1462M20G01 1462M20G02 1853M10G02 1853M10G04 1853M15G01 Offered Repairs (dependent on part number) Rep.Code Rep.No Repair Description Rep.Type Price per ea | OEM | 10 | 20 | +2.785
2019 | Lufthansa | CFM56-5B | Ducts | Outer/Inner Fuel Manifold | 72-41-04 | TD229596 | BER | 1444M50G06 | 00 | Cleaning & Inspection | I Cleaning and inspection | OEM | 10 | 20 | 580
2019 | Lufthansa | CFM56-5B | Ducts | Outer/Inner Fuel Manifold | 72-41-04 | TD229596 | BER | 1444M50G06 | MIR | Minor Repair | Minor repair | OEM | 10 | 20 | 895
2019 | Lufthansa | CFM56-5B | Ducts | Outer/Inner Fuel Manifold | 72-41-04 | TD229596 | BER | 1444M50G06 | MAJ | Major Repair | Major repair | OEM | 10 | 20 | 3.375
2019 | Lufthansa | CFM56-5B | Ducts | Outer/Inner Fuel Manifold | 72-41-04 | TD229596 | BER | 1444M50G06 | MAD | Major Repair - FAR43 Minor | 72385 CFM56-5A Section replacement repair 083044 CFM56-5A Section replacement repair 093889 CFM56-7B Section replacement repair 103528 CFM56-5B Section replacement repair | DOA | 10 | 20 | 2.930
2019 | Lufthansa | CFM56-5B | Ducts | Outer/Inner Fuel Manifold | 72-41-04 | TD229596 | BER | 1444M50G06 | 003 | Service Bulletin | B 73-0044 Drain shroud replacement CFM56-5B SB 73-0055 Drain shroud replacement CFM56-5C SB 73-0128 Drain shroud replacement CFM56-5A | OEM | 10 | 20 | +750
2019 | Lufthansa | CFM56-5B | Ducts | Outer/Inner Fuel Manifold | 72-41-04 | TD229596 | BER | 1444M50G06 | 002 | Service Bulletin | B 73-005 Rework of inner and outer fuel manifolds CFM56-7B SB 73-0077 Rework of inner and outer fuel manifolds CFM56-7B SB 73-052 Rework of inner and outer fuel manifolds CFM56-5B SB 73-068 Rework of inner and outer fuel manifolds CFM56-5C SB 73-133 Rework of inner and outer fuel manifolds CFM56-5A Note: These Service Bulletins provides the plug installation of the inner and outer fuel manifolds No. 3 Bearing Aft. Stationary Seal Section Special Parts ATA-Capter 72-23-20 Place of Repair HAM Part-ID TX228471 TAT Inspection [cal. days] 8 TAT Repair [cal. days] 17 TAT not to exceed [cal. days] 38 Minimum Qty. [ea] 1 Additional Information: Cleaning & Inspection will be performed inhouse by LHT as well as Rep. 2 for PN 1853M10G02, Rep. 1 for PN 1462M20G01/G02 and Rep. 1, 4 for PN 1364M71G03/1853M15G01. All necessary other repairs will be subcontracted. Part Numbers 1364M71G03 1462M20G01 1462M20G02 1853M10G02 1853M10G04 1853M15G01 Offered Repairs (dependent on part number) Rep.Code Rep.No Repair Description Rep.Type Price per ea | OEM | 10 | 20 | +2.785
2019 | Lufthansa | CFM56-5B | Ducts | Outer/Inner Fuel Manifold | 72-41-04 | TD229596 | BER | 1444M50G07 | 00 | Cleaning & Inspection | I Cleaning and inspection | OEM | 10 | 20 | 580
2019 | Lufthansa | CFM56-5B | Ducts | Outer/Inner Fuel Manifold | 72-41-04 | TD229596 | BER | 1444M50G07 | MIR | Minor Repair | Minor repair | OEM | 10 | 20 | 895
2019 | Lufthansa | CFM56-5B | Ducts | Outer/Inner Fuel Manifold | 72-41-04 | TD229596 | BER | 1444M50G07 | MAJ | Major Repair | Major repair | OEM | 10 | 20 | 3.375
2019 | Lufthansa | CFM56-5B | Ducts | Outer/Inner Fuel Manifold | 72-41-04 | TD229596 | BER | 1444M50G07 | MAD | Major Repair - FAR43 Minor | 72385 CFM56-5A Section replacement repair 083044 CFM56-5A Section replacement repair 093889 CFM56-7B Section replacement repair 103528 CFM56-5B Section replacement repair | DOA | 10 | 20 | 2.930
2019 | Lufthansa | CFM56-5B | Ducts | Outer/Inner Fuel Manifold | 72-41-04 | TD229596 | BER | 1444M50G07 | 003 | Service Bulletin | B 73-0044 Drain shroud replacement CFM56-5B SB 73-0055 Drain shroud replacement CFM56-5C SB 73-0128 Drain shroud replacement CFM56-5A | OEM | 10 | 20 | +750
2019 | Lufthansa | CFM56-5B | Ducts | Outer/Inner Fuel Manifold | 72-41-04 | TD229596 | BER | 1444M50G07 | 002 | Service Bulletin | B 73-005 Rework of inner and outer fuel manifolds CFM56-7B SB 73-0077 Rework of inner and outer fuel manifolds CFM56-7B SB 73-052 Rework of inner and outer fuel manifolds CFM56-5B SB 73-068 Rework of inner and outer fuel manifolds CFM56-5C SB 73-133 Rework of inner and outer fuel manifolds CFM56-5A Note: These Service Bulletins provides the plug installation of the inner and outer fuel manifolds No. 3 Bearing Aft. Stationary Seal Section Special Parts ATA-Capter 72-23-20 Place of Repair HAM Part-ID TX228471 TAT Inspection [cal. days] 8 TAT Repair [cal. days] 17 TAT not to exceed [cal. days] 38 Minimum Qty. [ea] 1 Additional Information: Cleaning & Inspection will be performed inhouse by LHT as well as Rep. 2 for PN 1853M10G02, Rep. 1 for PN 1462M20G01/G02 and Rep. 1, 4 for PN 1364M71G03/1853M15G01. All necessary other repairs will be subcontracted. Part Numbers 1364M71G03 1462M20G01 1462M20G02 1853M10G02 1853M10G04 1853M15G01 Offered Repairs (dependent on part number) Rep.Code Rep.No Repair Description Rep.Type Price per ea | OEM | 10 | 20 | +2.785
2019 | Lufthansa | CFM56-5B | Ducts | Outer/Inner Fuel Manifold | 72-41-04 | TD229596 | BER | 1444M50G08 | 00 | Cleaning & Inspection | I Cleaning and inspection | OEM | 10 | 20 | 580
2019 | Lufthansa | CFM56-5B | Ducts | Outer/Inner Fuel Manifold | 72-41-04 | TD229596 | BER | 1444M50G08 | MIR | Minor Repair | Minor repair | OEM | 10 | 20 | 895
2019 | Lufthansa | CFM56-5B | Ducts | Outer/Inner Fuel Manifold | 72-41-04 | TD229596 | BER | 1444M50G08 | MAJ | Major Repair | Major repair | OEM | 10 | 20 | 3.375
2019 | Lufthansa | CFM56-5B | Ducts | Outer/Inner Fuel Manifold | 72-41-04 | TD229596 | BER | 1444M50G08 | MAD | Major Repair - FAR43 Minor | 72385 CFM56-5A Section replacement repair 083044 CFM56-5A Section replacement repair 093889 CFM56-7B Section replacement repair 103528 CFM56-5B Section replacement repair | DOA | 10 | 20 | 2.930
2019 | Lufthansa | CFM56-5B | Ducts | Outer/Inner Fuel Manifold | 72-41-04 | TD229596 | BER | 1444M50G08 | 003 | Service Bulletin | B 73-0044 Drain shroud replacement CFM56-5B SB 73-0055 Drain shroud replacement CFM56-5C SB 73-0128 Drain shroud replacement CFM56-5A | OEM | 10 | 20 | +750
2019 | Lufthansa | CFM56-5B | Ducts | Outer/Inner Fuel Manifold | 72-41-04 | TD229596 | BER | 1444M50G08 | 002 | Service Bulletin | B 73-005 Rework of inner and outer fuel manifolds CFM56-7B SB 73-0077 Rework of inner and outer fuel manifolds CFM56-7B SB 73-052 Rework of inner and outer fuel manifolds CFM56-5B SB 73-068 Rework of inner and outer fuel manifolds CFM56-5C SB 73-133 Rework of inner and outer fuel manifolds CFM56-5A Note: These Service Bulletins provides the plug installation of the inner and outer fuel manifolds No. 3 Bearing Aft. Stationary Seal Section Special Parts ATA-Capter 72-23-20 Place of Repair HAM Part-ID TX228471 TAT Inspection [cal. days] 8 TAT Repair [cal. days] 17 TAT not to exceed [cal. days] 38 Minimum Qty. [ea] 1 Additional Information: Cleaning & Inspection will be performed inhouse by LHT as well as Rep. 2 for PN 1853M10G02, Rep. 1 for PN 1462M20G01/G02 and Rep. 1, 4 for PN 1364M71G03/1853M15G01. All necessary other repairs will be subcontracted. Part Numbers 1364M71G03 1462M20G01 1462M20G02 1853M10G02 1853M10G04 1853M15G01 Offered Repairs (dependent on part number) Rep.Code Rep.No Repair Description Rep.Type Price per ea | OEM | 10 | 20 | +2.785
2019 | Lufthansa | CFM56-5B | Ducts | Outer/Inner Fuel Manifold | 72-41-04 | TD229596 | BER | 1444M50G11 | 00 | Cleaning & Inspection | I Cleaning and inspection | OEM | 10 | 20 | 580
2019 | Lufthansa | CFM56-5B | Ducts | Outer/Inner Fuel Manifold | 72-41-04 | TD229596 | BER | 1444M50G11 | MIR | Minor Repair | Minor repair | OEM | 10 | 20 | 895
2019 | Lufthansa | CFM56-5B | Ducts | Outer/Inner Fuel Manifold | 72-41-04 | TD229596 | BER | 1444M50G11 | MAJ | Major Repair | Major repair | OEM | 10 | 20 | 3.375
2019 | Lufthansa | CFM56-5B | Ducts | Outer/Inner Fuel Manifold | 72-41-04 | TD229596 | BER | 1444M50G11 | MAD | Major Repair - FAR43 Minor | 72385 CFM56-5A Section replacement repair 083044 CFM56-5A Section replacement repair 093889 CFM56-7B Section replacement repair 103528 CFM56-5B Section replacement repair | DOA | 10 | 20 | 2.930
2019 | Lufthansa | CFM56-5B | Ducts | Outer/Inner Fuel Manifold | 72-41-04 | TD229596 | BER | 1444M50G11 | 003 | Service Bulletin | B 73-0044 Drain shroud replacement CFM56-5B SB 73-0055 Drain shroud replacement CFM56-5C SB 73-0128 Drain shroud replacement CFM56-5A | OEM | 10 | 20 | +750
2019 | Lufthansa | CFM56-5B | Ducts | Outer/Inner Fuel Manifold | 72-41-04 | TD229596 | BER | 1444M50G11 | 002 | Service Bulletin | B 73-005 Rework of inner and outer fuel manifolds CFM56-7B SB 73-0077 Rework of inner and outer fuel manifolds CFM56-7B SB 73-052 Rework of inner and outer fuel manifolds CFM56-5B SB 73-068 Rework of inner and outer fuel manifolds CFM56-5C SB 73-133 Rework of inner and outer fuel manifolds CFM56-5A Note: These Service Bulletins provides the plug installation of the inner and outer fuel manifolds No. 3 Bearing Aft. Stationary Seal Section Special Parts ATA-Capter 72-23-20 Place of Repair HAM Part-ID TX228471 TAT Inspection [cal. days] 8 TAT Repair [cal. days] 17 TAT not to exceed [cal. days] 38 Minimum Qty. [ea] 1 Additional Information: Cleaning & Inspection will be performed inhouse by LHT as well as Rep. 2 for PN 1853M10G02, Rep. 1 for PN 1462M20G01/G02 and Rep. 1, 4 for PN 1364M71G03/1853M15G01. All necessary other repairs will be subcontracted. Part Numbers 1364M71G03 1462M20G01 1462M20G02 1853M10G02 1853M10G04 1853M15G01 Offered Repairs (dependent on part number) Rep.Code Rep.No Repair Description Rep.Type Price per ea | OEM | 10 | 20 | +2.785
2019 | Lufthansa | CFM56-5B | Ducts | Outer/Inner Fuel Manifold | 72-41-04 | TD229596 | BER | 1444M50G12 | 00 | Cleaning & Inspection | I Cleaning and inspection | OEM | 10 | 20 | 580
2019 | Lufthansa | CFM56-5B | Ducts | Outer/Inner Fuel Manifold | 72-41-04 | TD229596 | BER | 1444M50G12 | MIR | Minor Repair | Minor repair | OEM | 10 | 20 | 895
2019 | Lufthansa | CFM56-5B | Ducts | Outer/Inner Fuel Manifold | 72-41-04 | TD229596 | BER | 1444M50G12 | MAJ | Major Repair | Major repair | OEM | 10 | 20 | 3.375
2019 | Lufthansa | CFM56-5B | Ducts | Outer/Inner Fuel Manifold | 72-41-04 | TD229596 | BER | 1444M50G12 | MAD | Major Repair - FAR43 Minor | 72385 CFM56-5A Section replacement repair 083044 CFM56-5A Section replacement repair 093889 CFM56-7B Section replacement repair 103528 CFM56-5B Section replacement repair | DOA | 10 | 20 | 2.930
2019 | Lufthansa | CFM56-5B | Ducts | Outer/Inner Fuel Manifold | 72-41-04 | TD229596 | BER | 1444M50G12 | 003 | Service Bulletin | B 73-0044 Drain shroud replacement CFM56-5B SB 73-0055 Drain shroud replacement CFM56-5C SB 73-0128 Drain shroud replacement CFM56-5A | OEM | 10 | 20 | +750
2019 | Lufthansa | CFM56-5B | Ducts | Outer/Inner Fuel Manifold | 72-41-04 | TD229596 | BER | 1444M50G12 | 002 | Service Bulletin | B 73-005 Rework of inner and outer fuel manifolds CFM56-7B SB 73-0077 Rework of inner and outer fuel manifolds CFM56-7B SB 73-052 Rework of inner and outer fuel manifolds CFM56-5B SB 73-068 Rework of inner and outer fuel manifolds CFM56-5C SB 73-133 Rework of inner and outer fuel manifolds CFM56-5A Note: These Service Bulletins provides the plug installation of the inner and outer fuel manifolds No. 3 Bearing Aft. Stationary Seal Section Special Parts ATA-Capter 72-23-20 Place of Repair HAM Part-ID TX228471 TAT Inspection [cal. days] 8 TAT Repair [cal. days] 17 TAT not to exceed [cal. days] 38 Minimum Qty. [ea] 1 Additional Information: Cleaning & Inspection will be performed inhouse by LHT as well as Rep. 2 for PN 1853M10G02, Rep. 1 for PN 1462M20G01/G02 and Rep. 1, 4 for PN 1364M71G03/1853M15G01. All necessary other repairs will be subcontracted. Part Numbers 1364M71G03 1462M20G01 1462M20G02 1853M10G02 1853M10G04 1853M15G01 Offered Repairs (dependent on part number) Rep.Code Rep.No Repair Description Rep.Type Price per ea | OEM | 10 | 20 | +2.785
2019 | Lufthansa | CFM56-5B | Ducts | Outer/Inner Fuel Manifold | 72-41-04 | TD229596 | BER | 1444M50G13 | 00 | Cleaning & Inspection | I Cleaning and inspection | OEM | 10 | 20 | 580
2019 | Lufthansa | CFM56-5B | Ducts | Outer/Inner Fuel Manifold | 72-41-04 | TD229596 | BER | 1444M50G13 | MIR | Minor Repair | Minor repair | OEM | 10 | 20 | 895
2019 | Lufthansa | CFM56-5B | Ducts | Outer/Inner Fuel Manifold | 72-41-04 | TD229596 | BER | 1444M50G13 | MAJ | Major Repair | Major repair | OEM | 10 | 20 | 3.375
2019 | Lufthansa | CFM56-5B | Ducts | Outer/Inner Fuel Manifold | 72-41-04 | TD229596 | BER | 1444M50G13 | MAD | Major Repair - FAR43 Minor | 72385 CFM56-5A Section replacement repair 083044 CFM56-5A Section replacement repair 093889 CFM56-7B Section replacement repair 103528 CFM56-5B Section replacement repair | DOA | 10 | 20 | 2.930
2019 | Lufthansa | CFM56-5B | Ducts | Outer/Inner Fuel Manifold | 72-41-04 | TD229596 | BER | 1444M50G13 | 003 | Service Bulletin | B 73-0044 Drain shroud replacement CFM56-5B SB 73-0055 Drain shroud replacement CFM56-5C SB 73-0128 Drain shroud replacement CFM56-5A | OEM | 10 | 20 | +750
2019 | Lufthansa | CFM56-5B | Ducts | Outer/Inner Fuel Manifold | 72-41-04 | TD229596 | BER | 1444M50G13 | 002 | Service Bulletin | B 73-005 Rework of inner and outer fuel manifolds CFM56-7B SB 73-0077 Rework of inner and outer fuel manifolds CFM56-7B SB 73-052 Rework of inner and outer fuel manifolds CFM56-5B SB 73-068 Rework of inner and outer fuel manifolds CFM56-5C SB 73-133 Rework of inner and outer fuel manifolds CFM56-5A Note: These Service Bulletins provides the plug installation of the inner and outer fuel manifolds No. 3 Bearing Aft. Stationary Seal Section Special Parts ATA-Capter 72-23-20 Place of Repair HAM Part-ID TX228471 TAT Inspection [cal. days] 8 TAT Repair [cal. days] 17 TAT not to exceed [cal. days] 38 Minimum Qty. [ea] 1 Additional Information: Cleaning & Inspection will be performed inhouse by LHT as well as Rep. 2 for PN 1853M10G02, Rep. 1 for PN 1462M20G01/G02 and Rep. 1, 4 for PN 1364M71G03/1853M15G01. All necessary other repairs will be subcontracted. Part Numbers 1364M71G03 1462M20G01 1462M20G02 1853M10G02 1853M10G04 1853M15G01 Offered Repairs (dependent on part number) Rep.Code Rep.No Repair Description Rep.Type Price per ea | OEM | 10 | 20 | +2.785
2019 | Lufthansa | CFM56-5B | Ducts | Outer/Inner Fuel Manifold | 72-41-04 | TD229596 | BER | 1444M50G14 | 00 | Cleaning & Inspection | I Cleaning and inspection | OEM | 10 | 20 | 580
2019 | Lufthansa | CFM56-5B | Ducts | Outer/Inner Fuel Manifold | 72-41-04 | TD229596 | BER | 1444M50G14 | MIR | Minor Repair | Minor repair | OEM | 10 | 20 | 895
2019 | Lufthansa | CFM56-5B | Ducts | Outer/Inner Fuel Manifold | 72-41-04 | TD229596 | BER | 1444M50G14 | MAJ | Major Repair | Major repair | OEM | 10 | 20 | 3.375
2019 | Lufthansa | CFM56-5B | Ducts | Outer/Inner Fuel Manifold | 72-41-04 | TD229596 | BER | 1444M50G14 | MAD | Major Repair - FAR43 Minor | 72385 CFM56-5A Section replacement repair 083044 CFM56-5A Section replacement repair 093889 CFM56-7B Section replacement repair 103528 CFM56-5B Section replacement repair | DOA | 10 | 20 | 2.930
2019 | Lufthansa | CFM56-5B | Ducts | Outer/Inner Fuel Manifold | 72-41-04 | TD229596 | BER | 1444M50G14 | 003 | Service Bulletin | B 73-0044 Drain shroud replacement CFM56-5B SB 73-0055 Drain shroud replacement CFM56-5C SB 73-0128 Drain shroud replacement CFM56-5A | OEM | 10 | 20 | +750
2019 | Lufthansa | CFM56-5B | Ducts | Outer/Inner Fuel Manifold | 72-41-04 | TD229596 | BER | 1444M50G14 | 002 | Service Bulletin | B 73-005 Rework of inner and outer fuel manifolds CFM56-7B SB 73-0077 Rework of inner and outer fuel manifolds CFM56-7B SB 73-052 Rework of inner and outer fuel manifolds CFM56-5B SB 73-068 Rework of inner and outer fuel manifolds CFM56-5C SB 73-133 Rework of inner and outer fuel manifolds CFM56-5A Note: These Service Bulletins provides the plug installation of the inner and outer fuel manifolds No. 3 Bearing Aft. Stationary Seal Section Special Parts ATA-Capter 72-23-20 Place of Repair HAM Part-ID TX228471 TAT Inspection [cal. days] 8 TAT Repair [cal. days] 17 TAT not to exceed [cal. days] 38 Minimum Qty. [ea] 1 Additional Information: Cleaning & Inspection will be performed inhouse by LHT as well as Rep. 2 for PN 1853M10G02, Rep. 1 for PN 1462M20G01/G02 and Rep. 1, 4 for PN 1364M71G03/1853M15G01. All necessary other repairs will be subcontracted. Part Numbers 1364M71G03 1462M20G01 1462M20G02 1853M10G02 1853M10G04 1853M15G01 Offered Repairs (dependent on part number) Rep.Code Rep.No Repair Description Rep.Type Price per ea | OEM | 10 | 20 | +2.785
2019 | Lufthansa | CFM56-5B | Ducts | Outer/Inner Fuel Manifold | 72-41-04 | TD229596 | BER | 1444M51G01 | 00 | Cleaning & Inspection | I Cleaning and inspection | OEM | 10 | 20 | 580
2019 | Lufthansa | CFM56-5B | Ducts | Outer/Inner Fuel Manifold | 72-41-04 | TD229596 | BER | 1444M51G01 | MIR | Minor Repair | Minor repair | OEM | 10 | 20 | 895
2019 | Lufthansa | CFM56-5B | Ducts | Outer/Inner Fuel Manifold | 72-41-04 | TD229596 | BER | 1444M51G01 | MAJ | Major Repair | Major repair | OEM | 10 | 20 | 3.375
2019 | Lufthansa | CFM56-5B | Ducts | Outer/Inner Fuel Manifold | 72-41-04 | TD229596 | BER | 1444M51G01 | MAD | Major Repair - FAR43 Minor | 72385 CFM56-5A Section replacement repair 083044 CFM56-5A Section replacement repair 093889 CFM56-7B Section replacement repair 103528 CFM56-5B Section replacement repair | DOA | 10 | 20 | 2.930
2019 | Lufthansa | CFM56-5B | Ducts | Outer/Inner Fuel Manifold | 72-41-04 | TD229596 | BER | 1444M51G01 | 003 | Service Bulletin | B 73-0044 Drain shroud replacement CFM56-5B SB 73-0055 Drain shroud replacement CFM56-5C SB 73-0128 Drain shroud replacement CFM56-5A | OEM | 10 | 20 | +750
2019 | Lufthansa | CFM56-5B | Ducts | Outer/Inner Fuel Manifold | 72-41-04 | TD229596 | BER | 1444M51G01 | 002 | Service Bulletin | B 73-005 Rework of inner and outer fuel manifolds CFM56-7B SB 73-0077 Rework of inner and outer fuel manifolds CFM56-7B SB 73-052 Rework of inner and outer fuel manifolds CFM56-5B SB 73-068 Rework of inner and outer fuel manifolds CFM56-5C SB 73-133 Rework of inner and outer fuel manifolds CFM56-5A Note: These Service Bulletins provides the plug installation of the inner and outer fuel manifolds No. 3 Bearing Aft. Stationary Seal Section Special Parts ATA-Capter 72-23-20 Place of Repair HAM Part-ID TX228471 TAT Inspection [cal. days] 8 TAT Repair [cal. days] 17 TAT not to exceed [cal. days] 38 Minimum Qty. [ea] 1 Additional Information: Cleaning & Inspection will be performed inhouse by LHT as well as Rep. 2 for PN 1853M10G02, Rep. 1 for PN 1462M20G01/G02 and Rep. 1, 4 for PN 1364M71G03/1853M15G01. All necessary other repairs will be subcontracted. Part Numbers 1364M71G03 1462M20G01 1462M20G02 1853M10G02 1853M10G04 1853M15G01 Offered Repairs (dependent on part number) Rep.Code Rep.No Repair Description Rep.Type Price per ea | OEM | 10 | 20 | +2.785
2019 | Lufthansa | CFM56-5B | Ducts | Outer/Inner Fuel Manifold | 72-41-04 | TD229596 | BER | 1444M51G02 | 00 | Cleaning & Inspection | I Cleaning and inspection | OEM | 10 | 20 | 580
2019 | Lufthansa | CFM56-5B | Ducts | Outer/Inner Fuel Manifold | 72-41-04 | TD229596 | BER | 1444M51G02 | MIR | Minor Repair | Minor repair | OEM | 10 | 20 | 895
2019 | Lufthansa | CFM56-5B | Ducts | Outer/Inner Fuel Manifold | 72-41-04 | TD229596 | BER | 1444M51G02 | MAJ | Major Repair | Major repair | OEM | 10 | 20 | 3.375
2019 | Lufthansa | CFM56-5B | Ducts | Outer/Inner Fuel Manifold | 72-41-04 | TD229596 | BER | 1444M51G02 | MAD | Major Repair - FAR43 Minor | 72385 CFM56-5A Section replacement repair 083044 CFM56-5A Section replacement repair 093889 CFM56-7B Section replacement repair 103528 CFM56-5B Section replacement repair | DOA | 10 | 20 | 2.930
2019 | Lufthansa | CFM56-5B | Ducts | Outer/Inner Fuel Manifold | 72-41-04 | TD229596 | BER | 1444M51G02 | 003 | Service Bulletin | B 73-0044 Drain shroud replacement CFM56-5B SB 73-0055 Drain shroud replacement CFM56-5C SB 73-0128 Drain shroud replacement CFM56-5A | OEM | 10 | 20 | +750
2019 | Lufthansa | CFM56-5B | Ducts | Outer/Inner Fuel Manifold | 72-41-04 | TD229596 | BER | 1444M51G02 | 002 | Service Bulletin | B 73-005 Rework of inner and outer fuel manifolds CFM56-7B SB 73-0077 Rework of inner and outer fuel manifolds CFM56-7B SB 73-052 Rework of inner and outer fuel manifolds CFM56-5B SB 73-068 Rework of inner and outer fuel manifolds CFM56-5C SB 73-133 Rework of inner and outer fuel manifolds CFM56-5A Note: These Service Bulletins provides the plug installation of the inner and outer fuel manifolds No. 3 Bearing Aft. Stationary Seal Section Special Parts ATA-Capter 72-23-20 Place of Repair HAM Part-ID TX228471 TAT Inspection [cal. days] 8 TAT Repair [cal. days] 17 TAT not to exceed [cal. days] 38 Minimum Qty. [ea] 1 Additional Information: Cleaning & Inspection will be performed inhouse by LHT as well as Rep. 2 for PN 1853M10G02, Rep. 1 for PN 1462M20G01/G02 and Rep. 1, 4 for PN 1364M71G03/1853M15G01. All necessary other repairs will be subcontracted. Part Numbers 1364M71G03 1462M20G01 1462M20G02 1853M10G02 1853M10G04 1853M15G01 Offered Repairs (dependent on part number) Rep.Code Rep.No Repair Description Rep.Type Price per ea | OEM | 10 | 20 | +2.785
2019 | Lufthansa | CFM56-5B | Ducts | Outer/Inner Fuel Manifold | 72-41-04 | TD229596 | BER | 1444M51G05 | 00 | Cleaning & Inspection | I Cleaning and inspection | OEM | 10 | 20 | 580
2019 | Lufthansa | CFM56-5B | Ducts | Outer/Inner Fuel Manifold | 72-41-04 | TD229596 | BER | 1444M51G05 | MIR | Minor Repair | Minor repair | OEM | 10 | 20 | 895
2019 | Lufthansa | CFM56-5B | Ducts | Outer/Inner Fuel Manifold | 72-41-04 | TD229596 | BER | 1444M51G05 | MAJ | Major Repair | Major repair | OEM | 10 | 20 | 3.375
2019 | Lufthansa | CFM56-5B | Ducts | Outer/Inner Fuel Manifold | 72-41-04 | TD229596 | BER | 1444M51G05 | MAD | Major Repair - FAR43 Minor | 72385 CFM56-5A Section replacement repair 083044 CFM56-5A Section replacement repair 093889 CFM56-7B Section replacement repair 103528 CFM56-5B Section replacement repair | DOA | 10 | 20 | 2.930
2019 | Lufthansa | CFM56-5B | Ducts | Outer/Inner Fuel Manifold | 72-41-04 | TD229596 | BER | 1444M51G05 | 003 | Service Bulletin | B 73-0044 Drain shroud replacement CFM56-5B SB 73-0055 Drain shroud replacement CFM56-5C SB 73-0128 Drain shroud replacement CFM56-5A | OEM | 10 | 20 | +750
2019 | Lufthansa | CFM56-5B | Ducts | Outer/Inner Fuel Manifold | 72-41-04 | TD229596 | BER | 1444M51G05 | 002 | Service Bulletin | B 73-005 Rework of inner and outer fuel manifolds CFM56-7B SB 73-0077 Rework of inner and outer fuel manifolds CFM56-7B SB 73-052 Rework of inner and outer fuel manifolds CFM56-5B SB 73-068 Rework of inner and outer fuel manifolds CFM56-5C SB 73-133 Rework of inner and outer fuel manifolds CFM56-5A Note: These Service Bulletins provides the plug installation of the inner and outer fuel manifolds No. 3 Bearing Aft. Stationary Seal Section Special Parts ATA-Capter 72-23-20 Place of Repair HAM Part-ID TX228471 TAT Inspection [cal. days] 8 TAT Repair [cal. days] 17 TAT not to exceed [cal. days] 38 Minimum Qty. [ea] 1 Additional Information: Cleaning & Inspection will be performed inhouse by LHT as well as Rep. 2 for PN 1853M10G02, Rep. 1 for PN 1462M20G01/G02 and Rep. 1, 4 for PN 1364M71G03/1853M15G01. All necessary other repairs will be subcontracted. Part Numbers 1364M71G03 1462M20G01 1462M20G02 1853M10G02 1853M10G04 1853M15G01 Offered Repairs (dependent on part number) Rep.Code Rep.No Repair Description Rep.Type Price per ea | OEM | 10 | 20 | +2.785
2019 | Lufthansa | CFM56-5B | Ducts | Outer/Inner Fuel Manifold | 72-41-04 | TD229596 | BER | 1444M51G06 | 00 | Cleaning & Inspection | I Cleaning and inspection | OEM | 10 | 20 | 580
2019 | Lufthansa | CFM56-5B | Ducts | Outer/Inner Fuel Manifold | 72-41-04 | TD229596 | BER | 1444M51G06 | MIR | Minor Repair | Minor repair | OEM | 10 | 20 | 895
2019 | Lufthansa | CFM56-5B | Ducts | Outer/Inner Fuel Manifold | 72-41-04 | TD229596 | BER | 1444M51G06 | MAJ | Major Repair | Major repair | OEM | 10 | 20 | 3.375
2019 | Lufthansa | CFM56-5B | Ducts | Outer/Inner Fuel Manifold | 72-41-04 | TD229596 | BER | 1444M51G06 | MAD | Major Repair - FAR43 Minor | 72385 CFM56-5A Section replacement repair 083044 CFM56-5A Section replacement repair 093889 CFM56-7B Section replacement repair 103528 CFM56-5B Section replacement repair | DOA | 10 | 20 | 2.930
2019 | Lufthansa | CFM56-5B | Ducts | Outer/Inner Fuel Manifold | 72-41-04 | TD229596 | BER | 1444M51G06 | 003 | Service Bulletin | B 73-0044 Drain shroud replacement CFM56-5B SB 73-0055 Drain shroud replacement CFM56-5C SB 73-0128 Drain shroud replacement CFM56-5A | OEM | 10 | 20 | +750
2019 | Lufthansa | CFM56-5B | Ducts | Outer/Inner Fuel Manifold | 72-41-04 | TD229596 | BER | 1444M51G06 | 002 | Service Bulletin | B 73-005 Rework of inner and outer fuel manifolds CFM56-7B SB 73-0077 Rework of inner and outer fuel manifolds CFM56-7B SB 73-052 Rework of inner and outer fuel manifolds CFM56-5B SB 73-068 Rework of inner and outer fuel manifolds CFM56-5C SB 73-133 Rework of inner and outer fuel manifolds CFM56-5A Note: These Service Bulletins provides the plug installation of the inner and outer fuel manifolds No. 3 Bearing Aft. Stationary Seal Section Special Parts ATA-Capter 72-23-20 Place of Repair HAM Part-ID TX228471 TAT Inspection [cal. days] 8 TAT Repair [cal. days] 17 TAT not to exceed [cal. days] 38 Minimum Qty. [ea] 1 Additional Information: Cleaning & Inspection will be performed inhouse by LHT as well as Rep. 2 for PN 1853M10G02, Rep. 1 for PN 1462M20G01/G02 and Rep. 1, 4 for PN 1364M71G03/1853M15G01. All necessary other repairs will be subcontracted. Part Numbers 1364M71G03 1462M20G01 1462M20G02 1853M10G02 1853M10G04 1853M15G01 Offered Repairs (dependent on part number) Rep.Code Rep.No Repair Description Rep.Type Price per ea | OEM | 10 | 20 | +2.785
2019 | Lufthansa | CFM56-5B | Ducts | Outer/Inner Fuel Manifold | 72-41-04 | TD229596 | BER | 1444M51G07 | 00 | Cleaning & Inspection | I Cleaning and inspection | OEM | 10 | 20 | 580
2019 | Lufthansa | CFM56-5B | Ducts | Outer/Inner Fuel Manifold | 72-41-04 | TD229596 | BER | 1444M51G07 | MIR | Minor Repair | Minor repair | OEM | 10 | 20 | 895
2019 | Lufthansa | CFM56-5B | Ducts | Outer/Inner Fuel Manifold | 72-41-04 | TD229596 | BER | 1444M51G07 | MAJ | Major Repair | Major repair | OEM | 10 | 20 | 3.375
2019 | Lufthansa | CFM56-5B | Ducts | Outer/Inner Fuel Manifold | 72-41-04 | TD229596 | BER | 1444M51G07 | MAD | Major Repair - FAR43 Minor | 72385 CFM56-5A Section replacement repair 083044 CFM56-5A Section replacement repair 093889 CFM56-7B Section replacement repair 103528 CFM56-5B Section replacement repair | DOA | 10 | 20 | 2.930
2019 | Lufthansa | CFM56-5B | Ducts | Outer/Inner Fuel Manifold | 72-41-04 | TD229596 | BER | 1444M51G07 | 003 | Service Bulletin | B 73-0044 Drain shroud replacement CFM56-5B SB 73-0055 Drain shroud replacement CFM56-5C SB 73-0128 Drain shroud replacement CFM56-5A | OEM | 10 | 20 | +750
2019 | Lufthansa | CFM56-5B | Ducts | Outer/Inner Fuel Manifold | 72-41-04 | TD229596 | BER | 1444M51G07 | 002 | Service Bulletin | B 73-005 Rework of inner and outer fuel manifolds CFM56-7B SB 73-0077 Rework of inner and outer fuel manifolds CFM56-7B SB 73-052 Rework of inner and outer fuel manifolds CFM56-5B SB 73-068 Rework of inner and outer fuel manifolds CFM56-5C SB 73-133 Rework of inner and outer fuel manifolds CFM56-5A Note: These Service Bulletins provides the plug installation of the inner and outer fuel manifolds No. 3 Bearing Aft. Stationary Seal Section Special Parts ATA-Capter 72-23-20 Place of Repair HAM Part-ID TX228471 TAT Inspection [cal. days] 8 TAT Repair [cal. days] 17 TAT not to exceed [cal. days] 38 Minimum Qty. [ea] 1 Additional Information: Cleaning & Inspection will be performed inhouse by LHT as well as Rep. 2 for PN 1853M10G02, Rep. 1 for PN 1462M20G01/G02 and Rep. 1, 4 for PN 1364M71G03/1853M15G01. All necessary other repairs will be subcontracted. Part Numbers 1364M71G03 1462M20G01 1462M20G02 1853M10G02 1853M10G04 1853M15G01 Offered Repairs (dependent on part number) Rep.Code Rep.No Repair Description Rep.Type Price per ea | OEM | 10 | 20 | +2.785
2019 | Lufthansa | CFM56-5B | Ducts | Outer/Inner Fuel Manifold | 72-41-04 | TD229596 | BER | 1444M51G08 | 00 | Cleaning & Inspection | I Cleaning and inspection | OEM | 10 | 20 | 580
2019 | Lufthansa | CFM56-5B | Ducts | Outer/Inner Fuel Manifold | 72-41-04 | TD229596 | BER | 1444M51G08 | MIR | Minor Repair | Minor repair | OEM | 10 | 20 | 895
2019 | Lufthansa | CFM56-5B | Ducts | Outer/Inner Fuel Manifold | 72-41-04 | TD229596 | BER | 1444M51G08 | MAJ | Major Repair | Major repair | OEM | 10 | 20 | 3.375
2019 | Lufthansa | CFM56-5B | Ducts | Outer/Inner Fuel Manifold | 72-41-04 | TD229596 | BER | 1444M51G08 | MAD | Major Repair - FAR43 Minor | 72385 CFM56-5A Section replacement repair 083044 CFM56-5A Section replacement repair 093889 CFM56-7B Section replacement repair 103528 CFM56-5B Section replacement repair | DOA | 10 | 20 | 2.930
2019 | Lufthansa | CFM56-5B | Ducts | Outer/Inner Fuel Manifold | 72-41-04 | TD229596 | BER | 1444M51G08 | 003 | Service Bulletin | B 73-0044 Drain shroud replacement CFM56-5B SB 73-0055 Drain shroud replacement CFM56-5C SB 73-0128 Drain shroud replacement CFM56-5A | OEM | 10 | 20 | +750
2019 | Lufthansa | CFM56-5B | Ducts | Outer/Inner Fuel Manifold | 72-41-04 | TD229596 | BER | 1444M51G08 | 002 | Service Bulletin | B 73-005 Rework of inner and outer fuel manifolds CFM56-7B SB 73-0077 Rework of inner and outer fuel manifolds CFM56-7B SB 73-052 Rework of inner and outer fuel manifolds CFM56-5B SB 73-068 Rework of inner and outer fuel manifolds CFM56-5C SB 73-133 Rework of inner and outer fuel manifolds CFM56-5A Note: These Service Bulletins provides the plug installation of the inner and outer fuel manifolds No. 3 Bearing Aft. Stationary Seal Section Special Parts ATA-Capter 72-23-20 Place of Repair HAM Part-ID TX228471 TAT Inspection [cal. days] 8 TAT Repair [cal. days] 17 TAT not to exceed [cal. days] 38 Minimum Qty. [ea] 1 Additional Information: Cleaning & Inspection will be performed inhouse by LHT as well as Rep. 2 for PN 1853M10G02, Rep. 1 for PN 1462M20G01/G02 and Rep. 1, 4 for PN 1364M71G03/1853M15G01. All necessary other repairs will be subcontracted. Part Numbers 1364M71G03 1462M20G01 1462M20G02 1853M10G02 1853M10G04 1853M15G01 Offered Repairs (dependent on part number) Rep.Code Rep.No Repair Description Rep.Type Price per ea | OEM | 10 | 20 | +2.785
2019 | Lufthansa | CFM56-5B | Ducts | Outer/Inner Fuel Manifold | 72-41-04 | TD229596 | BER | 1444M51G11 | 00 | Cleaning & Inspection | I Cleaning and inspection | OEM | 10 | 20 | 580
2019 | Lufthansa | CFM56-5B | Ducts | Outer/Inner Fuel Manifold | 72-41-04 | TD229596 | BER | 1444M51G11 | MIR | Minor Repair | Minor repair | OEM | 10 | 20 | 895
2019 | Lufthansa | CFM56-5B | Ducts | Outer/Inner Fuel Manifold | 72-41-04 | TD229596 | BER | 1444M51G11 | MAJ | Major Repair | Major repair | OEM | 10 | 20 | 3.375
2019 | Lufthansa | CFM56-5B | Ducts | Outer/Inner Fuel Manifold | 72-41-04 | TD229596 | BER | 1444M51G11 | MAD | Major Repair - FAR43 Minor | 72385 CFM56-5A Section replacement repair 083044 CFM56-5A Section replacement repair 093889 CFM56-7B Section replacement repair 103528 CFM56-5B Section replacement repair | DOA | 10 | 20 | 2.930
2019 | Lufthansa | CFM56-5B | Ducts | Outer/Inner Fuel Manifold | 72-41-04 | TD229596 | BER | 1444M51G11 | 003 | Service Bulletin | B 73-0044 Drain shroud replacement CFM56-5B SB 73-0055 Drain shroud replacement CFM56-5C SB 73-0128 Drain shroud replacement CFM56-5A | OEM | 10 | 20 | +750
2019 | Lufthansa | CFM56-5B | Ducts | Outer/Inner Fuel Manifold | 72-41-04 | TD229596 | BER | 1444M51G11 | 002 | Service Bulletin | B 73-005 Rework of inner and outer fuel manifolds CFM56-7B SB 73-0077 Rework of inner and outer fuel manifolds CFM56-7B SB 73-052 Rework of inner and outer fuel manifolds CFM56-5B SB 73-068 Rework of inner and outer fuel manifolds CFM56-5C SB 73-133 Rework of inner and outer fuel manifolds CFM56-5A Note: These Service Bulletins provides the plug installation of the inner and outer fuel manifolds No. 3 Bearing Aft. Stationary Seal Section Special Parts ATA-Capter 72-23-20 Place of Repair HAM Part-ID TX228471 TAT Inspection [cal. days] 8 TAT Repair [cal. days] 17 TAT not to exceed [cal. days] 38 Minimum Qty. [ea] 1 Additional Information: Cleaning & Inspection will be performed inhouse by LHT as well as Rep. 2 for PN 1853M10G02, Rep. 1 for PN 1462M20G01/G02 and Rep. 1, 4 for PN 1364M71G03/1853M15G01. All necessary other repairs will be subcontracted. Part Numbers 1364M71G03 1462M20G01 1462M20G02 1853M10G02 1853M10G04 1853M15G01 Offered Repairs (dependent on part number) Rep.Code Rep.No Repair Description Rep.Type Price per ea | OEM | 10 | 20 | +2.785
2019 | Lufthansa | CFM56-5B | Ducts | Outer/Inner Fuel Manifold | 72-41-04 | TD229596 | BER | 1444M51G12 | 00 | Cleaning & Inspection | I Cleaning and inspection | OEM | 10 | 20 | 580
2019 | Lufthansa | CFM56-5B | Ducts | Outer/Inner Fuel Manifold | 72-41-04 | TD229596 | BER | 1444M51G12 | MIR | Minor Repair | Minor repair | OEM | 10 | 20 | 895
2019 | Lufthansa | CFM56-5B | Ducts | Outer/Inner Fuel Manifold | 72-41-04 | TD229596 | BER | 1444M51G12 | MAJ | Major Repair | Major repair | OEM | 10 | 20 | 3.375
2019 | Lufthansa | CFM56-5B | Ducts | Outer/Inner Fuel Manifold | 72-41-04 | TD229596 | BER | 1444M51G12 | MAD | Major Repair - FAR43 Minor | 72385 CFM56-5A Section replacement repair 083044 CFM56-5A Section replacement repair 093889 CFM56-7B Section replacement repair 103528 CFM56-5B Section replacement repair | DOA | 10 | 20 | 2.930
2019 | Lufthansa | CFM56-5B | Ducts | Outer/Inner Fuel Manifold | 72-41-04 | TD229596 | BER | 1444M51G12 | 003 | Service Bulletin | B 73-0044 Drain shroud replacement CFM56-5B SB 73-0055 Drain shroud replacement CFM56-5C SB 73-0128 Drain shroud replacement CFM56-5A | OEM | 10 | 20 | +750
2019 | Lufthansa | CFM56-5B | Ducts | Outer/Inner Fuel Manifold | 72-41-04 | TD229596 | BER | 1444M51G12 | 002 | Service Bulletin | B 73-005 Rework of inner and outer fuel manifolds CFM56-7B SB 73-0077 Rework of inner and outer fuel manifolds CFM56-7B SB 73-052 Rework of inner and outer fuel manifolds CFM56-5B SB 73-068 Rework of inner and outer fuel manifolds CFM56-5C SB 73-133 Rework of inner and outer fuel manifolds CFM56-5A Note: These Service Bulletins provides the plug installation of the inner and outer fuel manifolds No. 3 Bearing Aft. Stationary Seal Section Special Parts ATA-Capter 72-23-20 Place of Repair HAM Part-ID TX228471 TAT Inspection [cal. days] 8 TAT Repair [cal. days] 17 TAT not to exceed [cal. days] 38 Minimum Qty. [ea] 1 Additional Information: Cleaning & Inspection will be performed inhouse by LHT as well as Rep. 2 for PN 1853M10G02, Rep. 1 for PN 1462M20G01/G02 and Rep. 1, 4 for PN 1364M71G03/1853M15G01. All necessary other repairs will be subcontracted. Part Numbers 1364M71G03 1462M20G01 1462M20G02 1853M10G02 1853M10G04 1853M15G01 Offered Repairs (dependent on part number) Rep.Code Rep.No Repair Description Rep.Type Price per ea | OEM | 10 | 20 | +2.785
2019 | Lufthansa | CFM56-5B | Ducts | Outer/Inner Fuel Manifold | 72-41-04 | TD229596 | BER | 1444M51G13 | 00 | Cleaning & Inspection | I Cleaning and inspection | OEM | 10 | 20 | 580
2019 | Lufthansa | CFM56-5B | Ducts | Outer/Inner Fuel Manifold | 72-41-04 | TD229596 | BER | 1444M51G13 | MIR | Minor Repair | Minor repair | OEM | 10 | 20 | 895
2019 | Lufthansa | CFM56-5B | Ducts | Outer/Inner Fuel Manifold | 72-41-04 | TD229596 | BER | 1444M51G13 | MAJ | Major Repair | Major repair | OEM | 10 | 20 | 3.375
2019 | Lufthansa | CFM56-5B | Ducts | Outer/Inner Fuel Manifold | 72-41-04 | TD229596 | BER | 1444M51G13 | MAD | Major Repair - FAR43 Minor | 72385 CFM56-5A Section replacement repair 083044 CFM56-5A Section replacement repair 093889 CFM56-7B Section replacement repair 103528 CFM56-5B Section replacement repair | DOA | 10 | 20 | 2.930
2019 | Lufthansa | CFM56-5B | Ducts | Outer/Inner Fuel Manifold | 72-41-04 | TD229596 | BER | 1444M51G13 | 003 | Service Bulletin | B 73-0044 Drain shroud replacement CFM56-5B SB 73-0055 Drain shroud replacement CFM56-5C SB 73-0128 Drain shroud replacement CFM56-5A | OEM | 10 | 20 | +750
2019 | Lufthansa | CFM56-5B | Ducts | Outer/Inner Fuel Manifold | 72-41-04 | TD229596 | BER | 1444M51G13 | 002 | Service Bulletin | B 73-005 Rework of inner and outer fuel manifolds CFM56-7B SB 73-0077 Rework of inner and outer fuel manifolds CFM56-7B SB 73-052 Rework of inner and outer fuel manifolds CFM56-5B SB 73-068 Rework of inner and outer fuel manifolds CFM56-5C SB 73-133 Rework of inner and outer fuel manifolds CFM56-5A Note: These Service Bulletins provides the plug installation of the inner and outer fuel manifolds No. 3 Bearing Aft. Stationary Seal Section Special Parts ATA-Capter 72-23-20 Place of Repair HAM Part-ID TX228471 TAT Inspection [cal. days] 8 TAT Repair [cal. days] 17 TAT not to exceed [cal. days] 38 Minimum Qty. [ea] 1 Additional Information: Cleaning & Inspection will be performed inhouse by LHT as well as Rep. 2 for PN 1853M10G02, Rep. 1 for PN 1462M20G01/G02 and Rep. 1, 4 for PN 1364M71G03/1853M15G01. All necessary other repairs will be subcontracted. Part Numbers 1364M71G03 1462M20G01 1462M20G02 1853M10G02 1853M10G04 1853M15G01 Offered Repairs (dependent on part number) Rep.Code Rep.No Repair Description Rep.Type Price per ea | OEM | 10 | 20 | +2.785
2019 | Lufthansa | CFM56-5B | Ducts | Outer/Inner Fuel Manifold | 72-41-04 | TD229596 | BER | 1444M51G17 | 00 | Cleaning & Inspection | I Cleaning and inspection | OEM | 10 | 20 | 580
2019 | Lufthansa | CFM56-5B | Ducts | Outer/Inner Fuel Manifold | 72-41-04 | TD229596 | BER | 1444M51G17 | MIR | Minor Repair | Minor repair | OEM | 10 | 20 | 895
2019 | Lufthansa | CFM56-5B | Ducts | Outer/Inner Fuel Manifold | 72-41-04 | TD229596 | BER | 1444M51G17 | MAJ | Major Repair | Major repair | OEM | 10 | 20 | 3.375
2019 | Lufthansa | CFM56-5B | Ducts | Outer/Inner Fuel Manifold | 72-41-04 | TD229596 | BER | 1444M51G17 | MAD | Major Repair - FAR43 Minor | 72385 CFM56-5A Section replacement repair 083044 CFM56-5A Section replacement repair 093889 CFM56-7B Section replacement repair 103528 CFM56-5B Section replacement repair | DOA | 10 | 20 | 2.930
2019 | Lufthansa | CFM56-5B | Ducts | Outer/Inner Fuel Manifold | 72-41-04 | TD229596 | BER | 1444M51G17 | 003 | Service Bulletin | B 73-0044 Drain shroud replacement CFM56-5B SB 73-0055 Drain shroud replacement CFM56-5C SB 73-0128 Drain shroud replacement CFM56-5A | OEM | 10 | 20 | +750
2019 | Lufthansa | CFM56-5B | Ducts | Outer/Inner Fuel Manifold | 72-41-04 | TD229596 | BER | 1444M51G17 | 002 | Service Bulletin | B 73-005 Rework of inner and outer fuel manifolds CFM56-7B SB 73-0077 Rework of inner and outer fuel manifolds CFM56-7B SB 73-052 Rework of inner and outer fuel manifolds CFM56-5B SB 73-068 Rework of inner and outer fuel manifolds CFM56-5C SB 73-133 Rework of inner and outer fuel manifolds CFM56-5A Note: These Service Bulletins provides the plug installation of the inner and outer fuel manifolds No. 3 Bearing Aft. Stationary Seal Section Special Parts ATA-Capter 72-23-20 Place of Repair HAM Part-ID TX228471 TAT Inspection [cal. days] 8 TAT Repair [cal. days] 17 TAT not to exceed [cal. days] 38 Minimum Qty. [ea] 1 Additional Information: Cleaning & Inspection will be performed inhouse by LHT as well as Rep. 2 for PN 1853M10G02, Rep. 1 for PN 1462M20G01/G02 and Rep. 1, 4 for PN 1364M71G03/1853M15G01. All necessary other repairs will be subcontracted. Part Numbers 1364M71G03 1462M20G01 1462M20G02 1853M10G02 1853M10G04 1853M15G01 Offered Repairs (dependent on part number) Rep.Code Rep.No Repair Description Rep.Type Price per ea | OEM | 10 | 20 | +2.785
2019 | Lufthansa | CFM56-5B | Ducts | Outer/Inner Fuel Manifold | 72-41-04 | TD229596 | BER | 1444M51G18 | 00 | Cleaning & Inspection | I Cleaning and inspection | OEM | 10 | 20 | 580
2019 | Lufthansa | CFM56-5B | Ducts | Outer/Inner Fuel Manifold | 72-41-04 | TD229596 | BER | 1444M51G18 | MIR | Minor Repair | Minor repair | OEM | 10 | 20 | 895
2019 | Lufthansa | CFM56-5B | Ducts | Outer/Inner Fuel Manifold | 72-41-04 | TD229596 | BER | 1444M51G18 | MAJ | Major Repair | Major repair | OEM | 10 | 20 | 3.375
2019 | Lufthansa | CFM56-5B | Ducts | Outer/Inner Fuel Manifold | 72-41-04 | TD229596 | BER | 1444M51G18 | MAD | Major Repair - FAR43 Minor | 72385 CFM56-5A Section replacement repair 083044 CFM56-5A Section replacement repair 093889 CFM56-7B Section replacement repair 103528 CFM56-5B Section replacement repair | DOA | 10 | 20 | 2.930
2019 | Lufthansa | CFM56-5B | Ducts | Outer/Inner Fuel Manifold | 72-41-04 | TD229596 | BER | 1444M51G18 | 003 | Service Bulletin | B 73-0044 Drain shroud replacement CFM56-5B SB 73-0055 Drain shroud replacement CFM56-5C SB 73-0128 Drain shroud replacement CFM56-5A | OEM | 10 | 20 | +750
2019 | Lufthansa | CFM56-5B | Ducts | Outer/Inner Fuel Manifold | 72-41-04 | TD229596 | BER | 1444M51G18 | 002 | Service Bulletin | B 73-005 Rework of inner and outer fuel manifolds CFM56-7B SB 73-0077 Rework of inner and outer fuel manifolds CFM56-7B SB 73-052 Rework of inner and outer fuel manifolds CFM56-5B SB 73-068 Rework of inner and outer fuel manifolds CFM56-5C SB 73-133 Rework of inner and outer fuel manifolds CFM56-5A Note: These Service Bulletins provides the plug installation of the inner and outer fuel manifolds No. 3 Bearing Aft. Stationary Seal Section Special Parts ATA-Capter 72-23-20 Place of Repair HAM Part-ID TX228471 TAT Inspection [cal. days] 8 TAT Repair [cal. days] 17 TAT not to exceed [cal. days] 38 Minimum Qty. [ea] 1 Additional Information: Cleaning & Inspection will be performed inhouse by LHT as well as Rep. 2 for PN 1853M10G02, Rep. 1 for PN 1462M20G01/G02 and Rep. 1, 4 for PN 1364M71G03/1853M15G01. All necessary other repairs will be subcontracted. Part Numbers 1364M71G03 1462M20G01 1462M20G02 1853M10G02 1853M10G04 1853M15G01 Offered Repairs (dependent on part number) Rep.Code Rep.No Repair Description Rep.Type Price per ea | OEM | 10 | 20 | +2.785
2019 | Lufthansa | CFM56-5B | Ducts | Outer/Inner Fuel Manifold | 72-41-04 | TD229596 | BER | 1444M51G19 | 00 | Cleaning & Inspection | I Cleaning and inspection | OEM | 10 | 20 | 580
2019 | Lufthansa | CFM56-5B | Ducts | Outer/Inner Fuel Manifold | 72-41-04 | TD229596 | BER | 1444M51G19 | MIR | Minor Repair | Minor repair | OEM | 10 | 20 | 895
2019 | Lufthansa | CFM56-5B | Ducts | Outer/Inner Fuel Manifold | 72-41-04 | TD229596 | BER | 1444M51G19 | MAJ | Major Repair | Major repair | OEM | 10 | 20 | 3.375
2019 | Lufthansa | CFM56-5B | Ducts | Outer/Inner Fuel Manifold | 72-41-04 | TD229596 | BER | 1444M51G19 | MAD | Major Repair - FAR43 Minor | 72385 CFM56-5A Section replacement repair 083044 CFM56-5A Section replacement repair 093889 CFM56-7B Section replacement repair 103528 CFM56-5B Section replacement repair | DOA | 10 | 20 | 2.930
2019 | Lufthansa | CFM56-5B | Ducts | Outer/Inner Fuel Manifold | 72-41-04 | TD229596 | BER | 1444M51G19 | 003 | Service Bulletin | B 73-0044 Drain shroud replacement CFM56-5B SB 73-0055 Drain shroud replacement CFM56-5C SB 73-0128 Drain shroud replacement CFM56-5A | OEM | 10 | 20 | +750
2019 | Lufthansa | CFM56-5B | Ducts | Outer/Inner Fuel Manifold | 72-41-04 | TD229596 | BER | 1444M51G19 | 002 | Service Bulletin | B 73-005 Rework of inner and outer fuel manifolds CFM56-7B SB 73-0077 Rework of inner and outer fuel manifolds CFM56-7B SB 73-052 Rework of inner and outer fuel manifolds CFM56-5B SB 73-068 Rework of inner and outer fuel manifolds CFM56-5C SB 73-133 Rework of inner and outer fuel manifolds CFM56-5A Note: These Service Bulletins provides the plug installation of the inner and outer fuel manifolds No. 3 Bearing Aft. Stationary Seal Section Special Parts ATA-Capter 72-23-20 Place of Repair HAM Part-ID TX228471 TAT Inspection [cal. days] 8 TAT Repair [cal. days] 17 TAT not to exceed [cal. days] 38 Minimum Qty. [ea] 1 Additional Information: Cleaning & Inspection will be performed inhouse by LHT as well as Rep. 2 for PN 1853M10G02, Rep. 1 for PN 1462M20G01/G02 and Rep. 1, 4 for PN 1364M71G03/1853M15G01. All necessary other repairs will be subcontracted. Part Numbers 1364M71G03 1462M20G01 1462M20G02 1853M10G02 1853M10G04 1853M15G01 Offered Repairs (dependent on part number) Rep.Code Rep.No Repair Description Rep.Type Price per ea | OEM | 10 | 20 | +2.785
2019 | Lufthansa | CFM56-5B | Ducts | Outer/Inner Fuel Manifold | 72-41-04 | TD229596 | BER | 1444M51G22 | 00 | Cleaning & Inspection | I Cleaning and inspection | OEM | 10 | 20 | 580
2019 | Lufthansa | CFM56-5B | Ducts | Outer/Inner Fuel Manifold | 72-41-04 | TD229596 | BER | 1444M51G22 | MIR | Minor Repair | Minor repair | OEM | 10 | 20 | 895
2019 | Lufthansa | CFM56-5B | Ducts | Outer/Inner Fuel Manifold | 72-41-04 | TD229596 | BER | 1444M51G22 | MAJ | Major Repair | Major repair | OEM | 10 | 20 | 3.375
2019 | Lufthansa | CFM56-5B | Ducts | Outer/Inner Fuel Manifold | 72-41-04 | TD229596 | BER | 1444M51G22 | MAD | Major Repair - FAR43 Minor | 72385 CFM56-5A Section replacement repair 083044 CFM56-5A Section replacement repair 093889 CFM56-7B Section replacement repair 103528 CFM56-5B Section replacement repair | DOA | 10 | 20 | 2.930
2019 | Lufthansa | CFM56-5B | Ducts | Outer/Inner Fuel Manifold | 72-41-04 | TD229596 | BER | 1444M51G22 | 003 | Service Bulletin | B 73-0044 Drain shroud replacement CFM56-5B SB 73-0055 Drain shroud replacement CFM56-5C SB 73-0128 Drain shroud replacement CFM56-5A | OEM | 10 | 20 | +750
2019 | Lufthansa | CFM56-5B | Ducts | Outer/Inner Fuel Manifold | 72-41-04 | TD229596 | BER | 1444M51G22 | 002 | Service Bulletin | B 73-005 Rework of inner and outer fuel manifolds CFM56-7B SB 73-0077 Rework of inner and outer fuel manifolds CFM56-7B SB 73-052 Rework of inner and outer fuel manifolds CFM56-5B SB 73-068 Rework of inner and outer fuel manifolds CFM56-5C SB 73-133 Rework of inner and outer fuel manifolds CFM56-5A Note: These Service Bulletins provides the plug installation of the inner and outer fuel manifolds No. 3 Bearing Aft. Stationary Seal Section Special Parts ATA-Capter 72-23-20 Place of Repair HAM Part-ID TX228471 TAT Inspection [cal. days] 8 TAT Repair [cal. days] 17 TAT not to exceed [cal. days] 38 Minimum Qty. [ea] 1 Additional Information: Cleaning & Inspection will be performed inhouse by LHT as well as Rep. 2 for PN 1853M10G02, Rep. 1 for PN 1462M20G01/G02 and Rep. 1, 4 for PN 1364M71G03/1853M15G01. All necessary other repairs will be subcontracted. Part Numbers 1364M71G03 1462M20G01 1462M20G02 1853M10G02 1853M10G04 1853M15G01 Offered Repairs (dependent on part number) Rep.Code Rep.No Repair Description Rep.Type Price per ea | OEM | 10 | 20 | +2.785
2019 | Lufthansa | CFM56-5B | Ducts | Outer/Inner Fuel Manifold | 72-41-04 | TD229596 | BER | 1867M15G01 | 00 | Cleaning & Inspection | I Cleaning and inspection | OEM | 10 | 20 | 580
2019 | Lufthansa | CFM56-5B | Ducts | Outer/Inner Fuel Manifold | 72-41-04 | TD229596 | BER | 1867M15G01 | MIR | Minor Repair | Minor repair | OEM | 10 | 20 | 895
2019 | Lufthansa | CFM56-5B | Ducts | Outer/Inner Fuel Manifold | 72-41-04 | TD229596 | BER | 1867M15G01 | MAJ | Major Repair | Major repair | OEM | 10 | 20 | 3.375
2019 | Lufthansa | CFM56-5B | Ducts | Outer/Inner Fuel Manifold | 72-41-04 | TD229596 | BER | 1867M15G01 | MAD | Major Repair - FAR43 Minor | 72385 CFM56-5A Section replacement repair 083044 CFM56-5A Section replacement repair 093889 CFM56-7B Section replacement repair 103528 CFM56-5B Section replacement repair | DOA | 10 | 20 | 2.930
2019 | Lufthansa | CFM56-5B | Ducts | Outer/Inner Fuel Manifold | 72-41-04 | TD229596 | BER | 1867M15G01 | 003 | Service Bulletin | B 73-0044 Drain shroud replacement CFM56-5B SB 73-0055 Drain shroud replacement CFM56-5C SB 73-0128 Drain shroud replacement CFM56-5A | OEM | 10 | 20 | +750
2019 | Lufthansa | CFM56-5B | Ducts | Outer/Inner Fuel Manifold | 72-41-04 | TD229596 | BER | 1867M15G01 | 002 | Service Bulletin | B 73-005 Rework of inner and outer fuel manifolds CFM56-7B SB 73-0077 Rework of inner and outer fuel manifolds CFM56-7B SB 73-052 Rework of inner and outer fuel manifolds CFM56-5B SB 73-068 Rework of inner and outer fuel manifolds CFM56-5C SB 73-133 Rework of inner and outer fuel manifolds CFM56-5A Note: These Service Bulletins provides the plug installation of the inner and outer fuel manifolds No. 3 Bearing Aft. Stationary Seal Section Special Parts ATA-Capter 72-23-20 Place of Repair HAM Part-ID TX228471 TAT Inspection [cal. days] 8 TAT Repair [cal. days] 17 TAT not to exceed [cal. days] 38 Minimum Qty. [ea] 1 Additional Information: Cleaning & Inspection will be performed inhouse by LHT as well as Rep. 2 for PN 1853M10G02, Rep. 1 for PN 1462M20G01/G02 and Rep. 1, 4 for PN 1364M71G03/1853M15G01. All necessary other repairs will be subcontracted. Part Numbers 1364M71G03 1462M20G01 1462M20G02 1853M10G02 1853M10G04 1853M15G01 Offered Repairs (dependent on part number) Rep.Code Rep.No Repair Description Rep.Type Price per ea | OEM | 10 | 20 | +2.785
2019 | Lufthansa | CFM56-5B | Ducts | Outer/Inner Fuel Manifold | 72-41-04 | TD229596 | BER | 1867M16G01 | 00 | Cleaning & Inspection | I Cleaning and inspection | OEM | 10 | 20 | 580
2019 | Lufthansa | CFM56-5B | Ducts | Outer/Inner Fuel Manifold | 72-41-04 | TD229596 | BER | 1867M16G01 | MIR | Minor Repair | Minor repair | OEM | 10 | 20 | 895
2019 | Lufthansa | CFM56-5B | Ducts | Outer/Inner Fuel Manifold | 72-41-04 | TD229596 | BER | 1867M16G01 | MAJ | Major Repair | Major repair | OEM | 10 | 20 | 3.375
2019 | Lufthansa | CFM56-5B | Ducts | Outer/Inner Fuel Manifold | 72-41-04 | TD229596 | BER | 1867M16G01 | MAD | Major Repair - FAR43 Minor | 72385 CFM56-5A Section replacement repair 083044 CFM56-5A Section replacement repair 093889 CFM56-7B Section replacement repair 103528 CFM56-5B Section replacement repair | DOA | 10 | 20 | 2.930
2019 | Lufthansa | CFM56-5B | Ducts | Outer/Inner Fuel Manifold | 72-41-04 | TD229596 | BER | 1867M16G01 | 003 | Service Bulletin | B 73-0044 Drain shroud replacement CFM56-5B SB 73-0055 Drain shroud replacement CFM56-5C SB 73-0128 Drain shroud replacement CFM56-5A | OEM | 10 | 20 | +750
2019 | Lufthansa | CFM56-5B | Ducts | Outer/Inner Fuel Manifold | 72-41-04 | TD229596 | BER | 1867M16G01 | 002 | Service Bulletin | B 73-005 Rework of inner and outer fuel manifolds CFM56-7B SB 73-0077 Rework of inner and outer fuel manifolds CFM56-7B SB 73-052 Rework of inner and outer fuel manifolds CFM56-5B SB 73-068 Rework of inner and outer fuel manifolds CFM56-5C SB 73-133 Rework of inner and outer fuel manifolds CFM56-5A Note: These Service Bulletins provides the plug installation of the inner and outer fuel manifolds No. 3 Bearing Aft. Stationary Seal Section Special Parts ATA-Capter 72-23-20 Place of Repair HAM Part-ID TX228471 TAT Inspection [cal. days] 8 TAT Repair [cal. days] 17 TAT not to exceed [cal. days] 38 Minimum Qty. [ea] 1 Additional Information: Cleaning & Inspection will be performed inhouse by LHT as well as Rep. 2 for PN 1853M10G02, Rep. 1 for PN 1462M20G01/G02 and Rep. 1, 4 for PN 1364M71G03/1853M15G01. All necessary other repairs will be subcontracted. Part Numbers 1364M71G03 1462M20G01 1462M20G02 1853M10G02 1853M10G04 1853M15G01 Offered Repairs (dependent on part number) Rep.Code Rep.No Repair Description Rep.Type Price per ea | OEM | 10 | 20 | +2.785
2019 | Lufthansa | CFM56-5B | Ducts | Outer/Inner Fuel Manifold | 72-41-04 | TD229596 | BER | 1867M17G01 | 00 | Cleaning & Inspection | I Cleaning and inspection | OEM | 10 | 20 | 580
2019 | Lufthansa | CFM56-5B | Ducts | Outer/Inner Fuel Manifold | 72-41-04 | TD229596 | BER | 1867M17G01 | MIR | Minor Repair | Minor repair | OEM | 10 | 20 | 895
2019 | Lufthansa | CFM56-5B | Ducts | Outer/Inner Fuel Manifold | 72-41-04 | TD229596 | BER | 1867M17G01 | MAJ | Major Repair | Major repair | OEM | 10 | 20 | 3.375
2019 | Lufthansa | CFM56-5B | Ducts | Outer/Inner Fuel Manifold | 72-41-04 | TD229596 | BER | 1867M17G01 | MAD | Major Repair - FAR43 Minor | 72385 CFM56-5A Section replacement repair 083044 CFM56-5A Section replacement repair 093889 CFM56-7B Section replacement repair 103528 CFM56-5B Section replacement repair | DOA | 10 | 20 | 2.930
2019 | Lufthansa | CFM56-5B | Ducts | Outer/Inner Fuel Manifold | 72-41-04 | TD229596 | BER | 1867M17G01 | 003 | Service Bulletin | B 73-0044 Drain shroud replacement CFM56-5B SB 73-0055 Drain shroud replacement CFM56-5C SB 73-0128 Drain shroud replacement CFM56-5A | OEM | 10 | 20 | +750
2019 | Lufthansa | CFM56-5B | Ducts | Outer/Inner Fuel Manifold | 72-41-04 | TD229596 | BER | 1867M17G01 | 002 | Service Bulletin | B 73-005 Rework of inner and outer fuel manifolds CFM56-7B SB 73-0077 Rework of inner and outer fuel manifolds CFM56-7B SB 73-052 Rework of inner and outer fuel manifolds CFM56-5B SB 73-068 Rework of inner and outer fuel manifolds CFM56-5C SB 73-133 Rework of inner and outer fuel manifolds CFM56-5A Note: These Service Bulletins provides the plug installation of the inner and outer fuel manifolds No. 3 Bearing Aft. Stationary Seal Section Special Parts ATA-Capter 72-23-20 Place of Repair HAM Part-ID TX228471 TAT Inspection [cal. days] 8 TAT Repair [cal. days] 17 TAT not to exceed [cal. days] 38 Minimum Qty. [ea] 1 Additional Information: Cleaning & Inspection will be performed inhouse by LHT as well as Rep. 2 for PN 1853M10G02, Rep. 1 for PN 1462M20G01/G02 and Rep. 1, 4 for PN 1364M71G03/1853M15G01. All necessary other repairs will be subcontracted. Part Numbers 1364M71G03 1462M20G01 1462M20G02 1853M10G02 1853M10G04 1853M15G01 Offered Repairs (dependent on part number) Rep.Code Rep.No Repair Description Rep.Type Price per ea | OEM | 10 | 20 | +2.785
2019 | Lufthansa | CFM56-5B | Ducts | Outer/Inner Fuel Manifold | 72-41-04 | TD229596 | BER | 1867M18G01 | 00 | Cleaning & Inspection | I Cleaning and inspection | OEM | 10 | 20 | 580
2019 | Lufthansa | CFM56-5B | Ducts | Outer/Inner Fuel Manifold | 72-41-04 | TD229596 | BER | 1867M18G01 | MIR | Minor Repair | Minor repair | OEM | 10 | 20 | 895
2019 | Lufthansa | CFM56-5B | Ducts | Outer/Inner Fuel Manifold | 72-41-04 | TD229596 | BER | 1867M18G01 | MAJ | Major Repair | Major repair | OEM | 10 | 20 | 3.375
2019 | Lufthansa | CFM56-5B | Ducts | Outer/Inner Fuel Manifold | 72-41-04 | TD229596 | BER | 1867M18G01 | MAD | Major Repair - FAR43 Minor | 72385 CFM56-5A Section replacement repair 083044 CFM56-5A Section replacement repair 093889 CFM56-7B Section replacement repair 103528 CFM56-5B Section replacement repair | DOA | 10 | 20 | 2.930
2019 | Lufthansa | CFM56-5B | Ducts | Outer/Inner Fuel Manifold | 72-41-04 | TD229596 | BER | 1867M18G01 | 003 | Service Bulletin | B 73-0044 Drain shroud replacement CFM56-5B SB 73-0055 Drain shroud replacement CFM56-5C SB 73-0128 Drain shroud replacement CFM56-5A | OEM | 10 | 20 | +750
2019 | Lufthansa | CFM56-5B | Ducts | Outer/Inner Fuel Manifold | 72-41-04 | TD229596 | BER | 1867M18G01 | 002 | Service Bulletin | B 73-005 Rework of inner and outer fuel manifolds CFM56-7B SB 73-0077 Rework of inner and outer fuel manifolds CFM56-7B SB 73-052 Rework of inner and outer fuel manifolds CFM56-5B SB 73-068 Rework of inner and outer fuel manifolds CFM56-5C SB 73-133 Rework of inner and outer fuel manifolds CFM56-5A Note: These Service Bulletins provides the plug installation of the inner and outer fuel manifolds No. 3 Bearing Aft. Stationary Seal Section Special Parts ATA-Capter 72-23-20 Place of Repair HAM Part-ID TX228471 TAT Inspection [cal. days] 8 TAT Repair [cal. days] 17 TAT not to exceed [cal. days] 38 Minimum Qty. [ea] 1 Additional Information: Cleaning & Inspection will be performed inhouse by LHT as well as Rep. 2 for PN 1853M10G02, Rep. 1 for PN 1462M20G01/G02 and Rep. 1, 4 for PN 1364M71G03/1853M15G01. All necessary other repairs will be subcontracted. Part Numbers 1364M71G03 1462M20G01 1462M20G02 1853M10G02 1853M10G04 1853M15G01 Offered Repairs (dependent on part number) Rep.Code Rep.No Repair Description Rep.Type Price per ea | OEM | 10 | 20 | +2.785
2019 | Lufthansa | CFM56-5B | Ducts | Outer/Inner Fuel Manifold | 72-41-04 | TD229596 | BER | 1867M63G01 | 00 | Cleaning & Inspection | I Cleaning and inspection | OEM | 10 | 20 | 580
2019 | Lufthansa | CFM56-5B | Ducts | Outer/Inner Fuel Manifold | 72-41-04 | TD229596 | BER | 1867M63G01 | MIR | Minor Repair | Minor repair | OEM | 10 | 20 | 895
2019 | Lufthansa | CFM56-5B | Ducts | Outer/Inner Fuel Manifold | 72-41-04 | TD229596 | BER | 1867M63G01 | MAJ | Major Repair | Major repair | OEM | 10 | 20 | 3.375
2019 | Lufthansa | CFM56-5B | Ducts | Outer/Inner Fuel Manifold | 72-41-04 | TD229596 | BER | 1867M63G01 | MAD | Major Repair - FAR43 Minor | 72385 CFM56-5A Section replacement repair 083044 CFM56-5A Section replacement repair 093889 CFM56-7B Section replacement repair 103528 CFM56-5B Section replacement repair | DOA | 10 | 20 | 2.930
2019 | Lufthansa | CFM56-5B | Ducts | Outer/Inner Fuel Manifold | 72-41-04 | TD229596 | BER | 1867M63G01 | 003 | Service Bulletin | B 73-0044 Drain shroud replacement CFM56-5B SB 73-0055 Drain shroud replacement CFM56-5C SB 73-0128 Drain shroud replacement CFM56-5A | OEM | 10 | 20 | +750
2019 | Lufthansa | CFM56-5B | Ducts | Outer/Inner Fuel Manifold | 72-41-04 | TD229596 | BER | 1867M63G01 | 002 | Service Bulletin | B 73-005 Rework of inner and outer fuel manifolds CFM56-7B SB 73-0077 Rework of inner and outer fuel manifolds CFM56-7B SB 73-052 Rework of inner and outer fuel manifolds CFM56-5B SB 73-068 Rework of inner and outer fuel manifolds CFM56-5C SB 73-133 Rework of inner and outer fuel manifolds CFM56-5A Note: These Service Bulletins provides the plug installation of the inner and outer fuel manifolds No. 3 Bearing Aft. Stationary Seal Section Special Parts ATA-Capter 72-23-20 Place of Repair HAM Part-ID TX228471 TAT Inspection [cal. days] 8 TAT Repair [cal. days] 17 TAT not to exceed [cal. days] 38 Minimum Qty. [ea] 1 Additional Information: Cleaning & Inspection will be performed inhouse by LHT as well as Rep. 2 for PN 1853M10G02, Rep. 1 for PN 1462M20G01/G02 and Rep. 1, 4 for PN 1364M71G03/1853M15G01. All necessary other repairs will be subcontracted. Part Numbers 1364M71G03 1462M20G01 1462M20G02 1853M10G02 1853M10G04 1853M15G01 Offered Repairs (dependent on part number) Rep.Code Rep.No Repair Description Rep.Type Price per ea | OEM | 10 | 20 | +2.785
2019 | Lufthansa | CFM56-5B | Ducts | Outer/Inner Fuel Manifold | 72-41-04 | TD229596 | BER | 1867M64G01 | 00 | Cleaning & Inspection | I Cleaning and inspection | OEM | 10 | 20 | 580
2019 | Lufthansa | CFM56-5B | Ducts | Outer/Inner Fuel Manifold | 72-41-04 | TD229596 | BER | 1867M64G01 | MIR | Minor Repair | Minor repair | OEM | 10 | 20 | 895
2019 | Lufthansa | CFM56-5B | Ducts | Outer/Inner Fuel Manifold | 72-41-04 | TD229596 | BER | 1867M64G01 | MAJ | Major Repair | Major repair | OEM | 10 | 20 | 3.375
2019 | Lufthansa | CFM56-5B | Ducts | Outer/Inner Fuel Manifold | 72-41-04 | TD229596 | BER | 1867M64G01 | MAD | Major Repair - FAR43 Minor | 72385 CFM56-5A Section replacement repair 083044 CFM56-5A Section replacement repair 093889 CFM56-7B Section replacement repair 103528 CFM56-5B Section replacement repair | DOA | 10 | 20 | 2.930
2019 | Lufthansa | CFM56-5B | Ducts | Outer/Inner Fuel Manifold | 72-41-04 | TD229596 | BER | 1867M64G01 | 003 | Service Bulletin | B 73-0044 Drain shroud replacement CFM56-5B SB 73-0055 Drain shroud replacement CFM56-5C SB 73-0128 Drain shroud replacement CFM56-5A | OEM | 10 | 20 | +750
2019 | Lufthansa | CFM56-5B | Ducts | Outer/Inner Fuel Manifold | 72-41-04 | TD229596 | BER | 1867M64G01 | 002 | Service Bulletin | B 73-005 Rework of inner and outer fuel manifolds CFM56-7B SB 73-0077 Rework of inner and outer fuel manifolds CFM56-7B SB 73-052 Rework of inner and outer fuel manifolds CFM56-5B SB 73-068 Rework of inner and outer fuel manifolds CFM56-5C SB 73-133 Rework of inner and outer fuel manifolds CFM56-5A Note: These Service Bulletins provides the plug installation of the inner and outer fuel manifolds No. 3 Bearing Aft. Stationary Seal Section Special Parts ATA-Capter 72-23-20 Place of Repair HAM Part-ID TX228471 TAT Inspection [cal. days] 8 TAT Repair [cal. days] 17 TAT not to exceed [cal. days] 38 Minimum Qty. [ea] 1 Additional Information: Cleaning & Inspection will be performed inhouse by LHT as well as Rep. 2 for PN 1853M10G02, Rep. 1 for PN 1462M20G01/G02 and Rep. 1, 4 for PN 1364M71G03/1853M15G01. All necessary other repairs will be subcontracted. Part Numbers 1364M71G03 1462M20G01 1462M20G02 1853M10G02 1853M10G04 1853M15G01 Offered Repairs (dependent on part number) Rep.Code Rep.No Repair Description Rep.Type Price per ea | OEM | 10 | 20 | +2.785
2019 | Lufthansa | CFM56-5B | Ducts | Outer/Inner Fuel Manifold | 72-41-04 | TD229596 | BER | 1870M92G01 | 00 | Cleaning & Inspection | I Cleaning and inspection | OEM | 10 | 20 | 580
2019 | Lufthansa | CFM56-5B | Ducts | Outer/Inner Fuel Manifold | 72-41-04 | TD229596 | BER | 1870M92G01 | MIR | Minor Repair | Minor repair | OEM | 10 | 20 | 895
2019 | Lufthansa | CFM56-5B | Ducts | Outer/Inner Fuel Manifold | 72-41-04 | TD229596 | BER | 1870M92G01 | MAJ | Major Repair | Major repair | OEM | 10 | 20 | 3.375
2019 | Lufthansa | CFM56-5B | Ducts | Outer/Inner Fuel Manifold | 72-41-04 | TD229596 | BER | 1870M92G01 | MAD | Major Repair - FAR43 Minor | 72385 CFM56-5A Section replacement repair 083044 CFM56-5A Section replacement repair 093889 CFM56-7B Section replacement repair 103528 CFM56-5B Section replacement repair | DOA | 10 | 20 | 2.930
2019 | Lufthansa | CFM56-5B | Ducts | Outer/Inner Fuel Manifold | 72-41-04 | TD229596 | BER | 1870M92G01 | 003 | Service Bulletin | B 73-0044 Drain shroud replacement CFM56-5B SB 73-0055 Drain shroud replacement CFM56-5C SB 73-0128 Drain shroud replacement CFM56-5A | OEM | 10 | 20 | +750
2019 | Lufthansa | CFM56-5B | Ducts | Outer/Inner Fuel Manifold | 72-41-04 | TD229596 | BER | 1870M92G01 | 002 | Service Bulletin | B 73-005 Rework of inner and outer fuel manifolds CFM56-7B SB 73-0077 Rework of inner and outer fuel manifolds CFM56-7B SB 73-052 Rework of inner and outer fuel manifolds CFM56-5B SB 73-068 Rework of inner and outer fuel manifolds CFM56-5C SB 73-133 Rework of inner and outer fuel manifolds CFM56-5A Note: These Service Bulletins provides the plug installation of the inner and outer fuel manifolds No. 3 Bearing Aft. Stationary Seal Section Special Parts ATA-Capter 72-23-20 Place of Repair HAM Part-ID TX228471 TAT Inspection [cal. days] 8 TAT Repair [cal. days] 17 TAT not to exceed [cal. days] 38 Minimum Qty. [ea] 1 Additional Information: Cleaning & Inspection will be performed inhouse by LHT as well as Rep. 2 for PN 1853M10G02, Rep. 1 for PN 1462M20G01/G02 and Rep. 1, 4 for PN 1364M71G03/1853M15G01. All necessary other repairs will be subcontracted. Part Numbers 1364M71G03 1462M20G01 1462M20G02 1853M10G02 1853M10G04 1853M15G01 Offered Repairs (dependent on part number) Rep.Code Rep.No Repair Description Rep.Type Price per ea | OEM | 10 | 20 | +2.785
2019 | Lufthansa | CFM56-5B | Ducts | Outer/Inner Fuel Manifold | 72-41-04 | TD229596 | BER | 1870M94G01 | 00 | Cleaning & Inspection | I Cleaning and inspection | OEM | 10 | 20 | 580
2019 | Lufthansa | CFM56-5B | Ducts | Outer/Inner Fuel Manifold | 72-41-04 | TD229596 | BER | 1870M94G01 | MIR | Minor Repair | Minor repair | OEM | 10 | 20 | 895
2019 | Lufthansa | CFM56-5B | Ducts | Outer/Inner Fuel Manifold | 72-41-04 | TD229596 | BER | 1870M94G01 | MAJ | Major Repair | Major repair | OEM | 10 | 20 | 3.375
2019 | Lufthansa | CFM56-5B | Ducts | Outer/Inner Fuel Manifold | 72-41-04 | TD229596 | BER | 1870M94G01 | MAD | Major Repair - FAR43 Minor | 72385 CFM56-5A Section replacement repair 083044 CFM56-5A Section replacement repair 093889 CFM56-7B Section replacement repair 103528 CFM56-5B Section replacement repair | DOA | 10 | 20 | 2.930
2019 | Lufthansa | CFM56-5B | Ducts | Outer/Inner Fuel Manifold | 72-41-04 | TD229596 | BER | 1870M94G01 | 003 | Service Bulletin | B 73-0044 Drain shroud replacement CFM56-5B SB 73-0055 Drain shroud replacement CFM56-5C SB 73-0128 Drain shroud replacement CFM56-5A | OEM | 10 | 20 | +750
2019 | Lufthansa | CFM56-5B | Ducts | Outer/Inner Fuel Manifold | 72-41-04 | TD229596 | BER | 1870M94G01 | 002 | Service Bulletin | B 73-005 Rework of inner and outer fuel manifolds CFM56-7B SB 73-0077 Rework of inner and outer fuel manifolds CFM56-7B SB 73-052 Rework of inner and outer fuel manifolds CFM56-5B SB 73-068 Rework of inner and outer fuel manifolds CFM56-5C SB 73-133 Rework of inner and outer fuel manifolds CFM56-5A Note: These Service Bulletins provides the plug installation of the inner and outer fuel manifolds No. 3 Bearing Aft. Stationary Seal Section Special Parts ATA-Capter 72-23-20 Place of Repair HAM Part-ID TX228471 TAT Inspection [cal. days] 8 TAT Repair [cal. days] 17 TAT not to exceed [cal. days] 38 Minimum Qty. [ea] 1 Additional Information: Cleaning & Inspection will be performed inhouse by LHT as well as Rep. 2 for PN 1853M10G02, Rep. 1 for PN 1462M20G01/G02 and Rep. 1, 4 for PN 1364M71G03/1853M15G01. All necessary other repairs will be subcontracted. Part Numbers 1364M71G03 1462M20G01 1462M20G02 1853M10G02 1853M10G04 1853M15G01 Offered Repairs (dependent on part number) Rep.Code Rep.No Repair Description Rep.Type Price per ea | OEM | 10 | 20 | +2.785
2019 | Lufthansa | CFM56-5B | Ducts | Outer/Inner Fuel Manifold | 72-41-04 | TD229596 | BER | 1870M95G01 | 00 | Cleaning & Inspection | I Cleaning and inspection | OEM | 10 | 20 | 580
2019 | Lufthansa | CFM56-5B | Ducts | Outer/Inner Fuel Manifold | 72-41-04 | TD229596 | BER | 1870M95G01 | MIR | Minor Repair | Minor repair | OEM | 10 | 20 | 895
2019 | Lufthansa | CFM56-5B | Ducts | Outer/Inner Fuel Manifold | 72-41-04 | TD229596 | BER | 1870M95G01 | MAJ | Major Repair | Major repair | OEM | 10 | 20 | 3.375
2019 | Lufthansa | CFM56-5B | Ducts | Outer/Inner Fuel Manifold | 72-41-04 | TD229596 | BER | 1870M95G01 | MAD | Major Repair - FAR43 Minor | 72385 CFM56-5A Section replacement repair 083044 CFM56-5A Section replacement repair 093889 CFM56-7B Section replacement repair 103528 CFM56-5B Section replacement repair | DOA | 10 | 20 | 2.930
2019 | Lufthansa | CFM56-5B | Ducts | Outer/Inner Fuel Manifold | 72-41-04 | TD229596 | BER | 1870M95G01 | 003 | Service Bulletin | B 73-0044 Drain shroud replacement CFM56-5B SB 73-0055 Drain shroud replacement CFM56-5C SB 73-0128 Drain shroud replacement CFM56-5A | OEM | 10 | 20 | +750
2019 | Lufthansa | CFM56-5B | Ducts | Outer/Inner Fuel Manifold | 72-41-04 | TD229596 | BER | 1870M95G01 | 002 | Service Bulletin | B 73-005 Rework of inner and outer fuel manifolds CFM56-7B SB 73-0077 Rework of inner and outer fuel manifolds CFM56-7B SB 73-052 Rework of inner and outer fuel manifolds CFM56-5B SB 73-068 Rework of inner and outer fuel manifolds CFM56-5C SB 73-133 Rework of inner and outer fuel manifolds CFM56-5A Note: These Service Bulletins provides the plug installation of the inner and outer fuel manifolds No. 3 Bearing Aft. Stationary Seal Section Special Parts ATA-Capter 72-23-20 Place of Repair HAM Part-ID TX228471 TAT Inspection [cal. days] 8 TAT Repair [cal. days] 17 TAT not to exceed [cal. days] 38 Minimum Qty. [ea] 1 Additional Information: Cleaning & Inspection will be performed inhouse by LHT as well as Rep. 2 for PN 1853M10G02, Rep. 1 for PN 1462M20G01/G02 and Rep. 1, 4 for PN 1364M71G03/1853M15G01. All necessary other repairs will be subcontracted. Part Numbers 1364M71G03 1462M20G01 1462M20G02 1853M10G02 1853M10G04 1853M15G01 Offered Repairs (dependent on part number) Rep.Code Rep.No Repair Description Rep.Type Price per ea | OEM | 10 | 20 | +2.785
2019 | Lufthansa | CFM56-5B | Ducts | Outer/Inner Fuel Manifold | 72-41-04 | TD229596 | BER | 1870M96G01 | 00 | Cleaning & Inspection | I Cleaning and inspection | OEM | 10 | 20 | 580
2019 | Lufthansa | CFM56-5B | Ducts | Outer/Inner Fuel Manifold | 72-41-04 | TD229596 | BER | 1870M96G01 | MIR | Minor Repair | Minor repair | OEM | 10 | 20 | 895
2019 | Lufthansa | CFM56-5B | Ducts | Outer/Inner Fuel Manifold | 72-41-04 | TD229596 | BER | 1870M96G01 | MAJ | Major Repair | Major repair | OEM | 10 | 20 | 3.375
2019 | Lufthansa | CFM56-5B | Ducts | Outer/Inner Fuel Manifold | 72-41-04 | TD229596 | BER | 1870M96G01 | MAD | Major Repair - FAR43 Minor | 72385 CFM56-5A Section replacement repair 083044 CFM56-5A Section replacement repair 093889 CFM56-7B Section replacement repair 103528 CFM56-5B Section replacement repair | DOA | 10 | 20 | 2.930
2019 | Lufthansa | CFM56-5B | Ducts | Outer/Inner Fuel Manifold | 72-41-04 | TD229596 | BER | 1870M96G01 | 003 | Service Bulletin | B 73-0044 Drain shroud replacement CFM56-5B SB 73-0055 Drain shroud replacement CFM56-5C SB 73-0128 Drain shroud replacement CFM56-5A | OEM | 10 | 20 | +750
2019 | Lufthansa | CFM56-5B | Ducts | Outer/Inner Fuel Manifold | 72-41-04 | TD229596 | BER | 1870M96G01 | 002 | Service Bulletin | B 73-005 Rework of inner and outer fuel manifolds CFM56-7B SB 73-0077 Rework of inner and outer fuel manifolds CFM56-7B SB 73-052 Rework of inner and outer fuel manifolds CFM56-5B SB 73-068 Rework of inner and outer fuel manifolds CFM56-5C SB 73-133 Rework of inner and outer fuel manifolds CFM56-5A Note: These Service Bulletins provides the plug installation of the inner and outer fuel manifolds No. 3 Bearing Aft. Stationary Seal Section Special Parts ATA-Capter 72-23-20 Place of Repair HAM Part-ID TX228471 TAT Inspection [cal. days] 8 TAT Repair [cal. days] 17 TAT not to exceed [cal. days] 38 Minimum Qty. [ea] 1 Additional Information: Cleaning & Inspection will be performed inhouse by LHT as well as Rep. 2 for PN 1853M10G02, Rep. 1 for PN 1462M20G01/G02 and Rep. 1, 4 for PN 1364M71G03/1853M15G01. All necessary other repairs will be subcontracted. Part Numbers 1364M71G03 1462M20G01 1462M20G02 1853M10G02 1853M10G04 1853M15G01 Offered Repairs (dependent on part number) Rep.Code Rep.No Repair Description Rep.Type Price per ea | OEM | 10 | 20 | +2.785
2019 | Lufthansa | CFM56-5B | Ducts | Outer/Inner Fuel Manifold | 72-41-04 | TD229596 | BER | 1882M60G03 | 00 | Cleaning & Inspection | I Cleaning and inspection | OEM | 10 | 20 | 580
2019 | Lufthansa | CFM56-5B | Ducts | Outer/Inner Fuel Manifold | 72-41-04 | TD229596 | BER | 1882M60G03 | MIR | Minor Repair | Minor repair | OEM | 10 | 20 | 895
2019 | Lufthansa | CFM56-5B | Ducts | Outer/Inner Fuel Manifold | 72-41-04 | TD229596 | BER | 1882M60G03 | MAJ | Major Repair | Major repair | OEM | 10 | 20 | 3.375
2019 | Lufthansa | CFM56-5B | Ducts | Outer/Inner Fuel Manifold | 72-41-04 | TD229596 | BER | 1882M60G03 | MAD | Major Repair - FAR43 Minor | 72385 CFM56-5A Section replacement repair 083044 CFM56-5A Section replacement repair 093889 CFM56-7B Section replacement repair 103528 CFM56-5B Section replacement repair | DOA | 10 | 20 | 2.930
2019 | Lufthansa | CFM56-5B | Ducts | Outer/Inner Fuel Manifold | 72-41-04 | TD229596 | BER | 1882M60G03 | 003 | Service Bulletin | B 73-0044 Drain shroud replacement CFM56-5B SB 73-0055 Drain shroud replacement CFM56-5C SB 73-0128 Drain shroud replacement CFM56-5A | OEM | 10 | 20 | +750
2019 | Lufthansa | CFM56-5B | Ducts | Outer/Inner Fuel Manifold | 72-41-04 | TD229596 | BER | 1882M60G03 | 002 | Service Bulletin | B 73-005 Rework of inner and outer fuel manifolds CFM56-7B SB 73-0077 Rework of inner and outer fuel manifolds CFM56-7B SB 73-052 Rework of inner and outer fuel manifolds CFM56-5B SB 73-068 Rework of inner and outer fuel manifolds CFM56-5C SB 73-133 Rework of inner and outer fuel manifolds CFM56-5A Note: These Service Bulletins provides the plug installation of the inner and outer fuel manifolds No. 3 Bearing Aft. Stationary Seal Section Special Parts ATA-Capter 72-23-20 Place of Repair HAM Part-ID TX228471 TAT Inspection [cal. days] 8 TAT Repair [cal. days] 17 TAT not to exceed [cal. days] 38 Minimum Qty. [ea] 1 Additional Information: Cleaning & Inspection will be performed inhouse by LHT as well as Rep. 2 for PN 1853M10G02, Rep. 1 for PN 1462M20G01/G02 and Rep. 1, 4 for PN 1364M71G03/1853M15G01. All necessary other repairs will be subcontracted. Part Numbers 1364M71G03 1462M20G01 1462M20G02 1853M10G02 1853M10G04 1853M15G01 Offered Repairs (dependent on part number) Rep.Code Rep.No Repair Description Rep.Type Price per ea | OEM | 10 | 20 | +2.785
2019 | Lufthansa | CFM56-5B | Ducts | Outer/Inner Fuel Manifold | 72-41-04 | TD229596 | BER | 1882M60G04 | 00 | Cleaning & Inspection | I Cleaning and inspection | OEM | 10 | 20 | 580
2019 | Lufthansa | CFM56-5B | Ducts | Outer/Inner Fuel Manifold | 72-41-04 | TD229596 | BER | 1882M60G04 | MIR | Minor Repair | Minor repair | OEM | 10 | 20 | 895
2019 | Lufthansa | CFM56-5B | Ducts | Outer/Inner Fuel Manifold | 72-41-04 | TD229596 | BER | 1882M60G04 | MAJ | Major Repair | Major repair | OEM | 10 | 20 | 3.375
2019 | Lufthansa | CFM56-5B | Ducts | Outer/Inner Fuel Manifold | 72-41-04 | TD229596 | BER | 1882M60G04 | MAD | Major Repair - FAR43 Minor | 72385 CFM56-5A Section replacement repair 083044 CFM56-5A Section replacement repair 093889 CFM56-7B Section replacement repair 103528 CFM56-5B Section replacement repair | DOA | 10 | 20 | 2.930
2019 | Lufthansa | CFM56-5B | Ducts | Outer/Inner Fuel Manifold | 72-41-04 | TD229596 | BER | 1882M60G04 | 003 | Service Bulletin | B 73-0044 Drain shroud replacement CFM56-5B SB 73-0055 Drain shroud replacement CFM56-5C SB 73-0128 Drain shroud replacement CFM56-5A | OEM | 10 | 20 | +750
2019 | Lufthansa | CFM56-5B | Ducts | Outer/Inner Fuel Manifold | 72-41-04 | TD229596 | BER | 1882M60G04 | 002 | Service Bulletin | B 73-005 Rework of inner and outer fuel manifolds CFM56-7B SB 73-0077 Rework of inner and outer fuel manifolds CFM56-7B SB 73-052 Rework of inner and outer fuel manifolds CFM56-5B SB 73-068 Rework of inner and outer fuel manifolds CFM56-5C SB 73-133 Rework of inner and outer fuel manifolds CFM56-5A Note: These Service Bulletins provides the plug installation of the inner and outer fuel manifolds No. 3 Bearing Aft. Stationary Seal Section Special Parts ATA-Capter 72-23-20 Place of Repair HAM Part-ID TX228471 TAT Inspection [cal. days] 8 TAT Repair [cal. days] 17 TAT not to exceed [cal. days] 38 Minimum Qty. [ea] 1 Additional Information: Cleaning & Inspection will be performed inhouse by LHT as well as Rep. 2 for PN 1853M10G02, Rep. 1 for PN 1462M20G01/G02 and Rep. 1, 4 for PN 1364M71G03/1853M15G01. All necessary other repairs will be subcontracted. Part Numbers 1364M71G03 1462M20G01 1462M20G02 1853M10G02 1853M10G04 1853M15G01 Offered Repairs (dependent on part number) Rep.Code Rep.No Repair Description Rep.Type Price per ea | OEM | 10 | 20 | +2.785
2019 | Lufthansa | CFM56-5B | Ducts | Outer/Inner Fuel Manifold | 72-41-04 | TD229596 | BER | 1882M61G03 | 00 | Cleaning & Inspection | I Cleaning and inspection | OEM | 10 | 20 | 580
2019 | Lufthansa | CFM56-5B | Ducts | Outer/Inner Fuel Manifold | 72-41-04 | TD229596 | BER | 1882M61G03 | MIR | Minor Repair | Minor repair | OEM | 10 | 20 | 895
2019 | Lufthansa | CFM56-5B | Ducts | Outer/Inner Fuel Manifold | 72-41-04 | TD229596 | BER | 1882M61G03 | MAJ | Major Repair | Major repair | OEM | 10 | 20 | 3.375
2019 | Lufthansa | CFM56-5B | Ducts | Outer/Inner Fuel Manifold | 72-41-04 | TD229596 | BER | 1882M61G03 | MAD | Major Repair - FAR43 Minor | 72385 CFM56-5A Section replacement repair 083044 CFM56-5A Section replacement repair 093889 CFM56-7B Section replacement repair 103528 CFM56-5B Section replacement repair | DOA | 10 | 20 | 2.930
2019 | Lufthansa | CFM56-5B | Ducts | Outer/Inner Fuel Manifold | 72-41-04 | TD229596 | BER | 1882M61G03 | 003 | Service Bulletin | B 73-0044 Drain shroud replacement CFM56-5B SB 73-0055 Drain shroud replacement CFM56-5C SB 73-0128 Drain shroud replacement CFM56-5A | OEM | 10 | 20 | +750
2019 | Lufthansa | CFM56-5B | Ducts | Outer/Inner Fuel Manifold | 72-41-04 | TD229596 | BER | 1882M61G03 | 002 | Service Bulletin | B 73-005 Rework of inner and outer fuel manifolds CFM56-7B SB 73-0077 Rework of inner and outer fuel manifolds CFM56-7B SB 73-052 Rework of inner and outer fuel manifolds CFM56-5B SB 73-068 Rework of inner and outer fuel manifolds CFM56-5C SB 73-133 Rework of inner and outer fuel manifolds CFM56-5A Note: These Service Bulletins provides the plug installation of the inner and outer fuel manifolds No. 3 Bearing Aft. Stationary Seal Section Special Parts ATA-Capter 72-23-20 Place of Repair HAM Part-ID TX228471 TAT Inspection [cal. days] 8 TAT Repair [cal. days] 17 TAT not to exceed [cal. days] 38 Minimum Qty. [ea] 1 Additional Information: Cleaning & Inspection will be performed inhouse by LHT as well as Rep. 2 for PN 1853M10G02, Rep. 1 for PN 1462M20G01/G02 and Rep. 1, 4 for PN 1364M71G03/1853M15G01. All necessary other repairs will be subcontracted. Part Numbers 1364M71G03 1462M20G01 1462M20G02 1853M10G02 1853M10G04 1853M15G01 Offered Repairs (dependent on part number) Rep.Code Rep.No Repair Description Rep.Type Price per ea | OEM | 10 | 20 | +2.785
2019 | Lufthansa | CFM56-5B | Ducts | Outer/Inner Fuel Manifold | 72-41-04 | TD229596 | BER | 1882M61G04 | 00 | Cleaning & Inspection | I Cleaning and inspection | OEM | 10 | 20 | 580
2019 | Lufthansa | CFM56-5B | Ducts | Outer/Inner Fuel Manifold | 72-41-04 | TD229596 | BER | 1882M61G04 | MIR | Minor Repair | Minor repair | OEM | 10 | 20 | 895
2019 | Lufthansa | CFM56-5B | Ducts | Outer/Inner Fuel Manifold | 72-41-04 | TD229596 | BER | 1882M61G04 | MAJ | Major Repair | Major repair | OEM | 10 | 20 | 3.375
2019 | Lufthansa | CFM56-5B | Ducts | Outer/Inner Fuel Manifold | 72-41-04 | TD229596 | BER | 1882M61G04 | MAD | Major Repair - FAR43 Minor | 72385 CFM56-5A Section replacement repair 083044 CFM56-5A Section replacement repair 093889 CFM56-7B Section replacement repair 103528 CFM56-5B Section replacement repair | DOA | 10 | 20 | 2.930
2019 | Lufthansa | CFM56-5B | Ducts | Outer/Inner Fuel Manifold | 72-41-04 | TD229596 | BER | 1882M61G04 | 003 | Service Bulletin | B 73-0044 Drain shroud replacement CFM56-5B SB 73-0055 Drain shroud replacement CFM56-5C SB 73-0128 Drain shroud replacement CFM56-5A | OEM | 10 | 20 | +750
2019 | Lufthansa | CFM56-5B | Ducts | Outer/Inner Fuel Manifold | 72-41-04 | TD229596 | BER | 1882M61G04 | 002 | Service Bulletin | B 73-005 Rework of inner and outer fuel manifolds CFM56-7B SB 73-0077 Rework of inner and outer fuel manifolds CFM56-7B SB 73-052 Rework of inner and outer fuel manifolds CFM56-5B SB 73-068 Rework of inner and outer fuel manifolds CFM56-5C SB 73-133 Rework of inner and outer fuel manifolds CFM56-5A Note: These Service Bulletins provides the plug installation of the inner and outer fuel manifolds No. 3 Bearing Aft. Stationary Seal Section Special Parts ATA-Capter 72-23-20 Place of Repair HAM Part-ID TX228471 TAT Inspection [cal. days] 8 TAT Repair [cal. days] 17 TAT not to exceed [cal. days] 38 Minimum Qty. [ea] 1 Additional Information: Cleaning & Inspection will be performed inhouse by LHT as well as Rep. 2 for PN 1853M10G02, Rep. 1 for PN 1462M20G01/G02 and Rep. 1, 4 for PN 1364M71G03/1853M15G01. All necessary other repairs will be subcontracted. Part Numbers 1364M71G03 1462M20G01 1462M20G02 1853M10G02 1853M10G04 1853M15G01 Offered Repairs (dependent on part number) Rep.Code Rep.No Repair Description Rep.Type Price per ea | OEM | 10 | 20 | +2.785
2019 | Lufthansa | CFM56-5B | Ducts | Outer/Inner Fuel Manifold | 72-41-04 | TD229596 | BER | 1882M62G03 | 00 | Cleaning & Inspection | I Cleaning and inspection | OEM | 10 | 20 | 580
2019 | Lufthansa | CFM56-5B | Ducts | Outer/Inner Fuel Manifold | 72-41-04 | TD229596 | BER | 1882M62G03 | MIR | Minor Repair | Minor repair | OEM | 10 | 20 | 895
2019 | Lufthansa | CFM56-5B | Ducts | Outer/Inner Fuel Manifold | 72-41-04 | TD229596 | BER | 1882M62G03 | MAJ | Major Repair | Major repair | OEM | 10 | 20 | 3.375
2019 | Lufthansa | CFM56-5B | Ducts | Outer/Inner Fuel Manifold | 72-41-04 | TD229596 | BER | 1882M62G03 | MAD | Major Repair - FAR43 Minor | 72385 CFM56-5A Section replacement repair 083044 CFM56-5A Section replacement repair 093889 CFM56-7B Section replacement repair 103528 CFM56-5B Section replacement repair | DOA | 10 | 20 | 2.930
2019 | Lufthansa | CFM56-5B | Ducts | Outer/Inner Fuel Manifold | 72-41-04 | TD229596 | BER | 1882M62G03 | 003 | Service Bulletin | B 73-0044 Drain shroud replacement CFM56-5B SB 73-0055 Drain shroud replacement CFM56-5C SB 73-0128 Drain shroud replacement CFM56-5A | OEM | 10 | 20 | +750
2019 | Lufthansa | CFM56-5B | Ducts | Outer/Inner Fuel Manifold | 72-41-04 | TD229596 | BER | 1882M62G03 | 002 | Service Bulletin | B 73-005 Rework of inner and outer fuel manifolds CFM56-7B SB 73-0077 Rework of inner and outer fuel manifolds CFM56-7B SB 73-052 Rework of inner and outer fuel manifolds CFM56-5B SB 73-068 Rework of inner and outer fuel manifolds CFM56-5C SB 73-133 Rework of inner and outer fuel manifolds CFM56-5A Note: These Service Bulletins provides the plug installation of the inner and outer fuel manifolds No. 3 Bearing Aft. Stationary Seal Section Special Parts ATA-Capter 72-23-20 Place of Repair HAM Part-ID TX228471 TAT Inspection [cal. days] 8 TAT Repair [cal. days] 17 TAT not to exceed [cal. days] 38 Minimum Qty. [ea] 1 Additional Information: Cleaning & Inspection will be performed inhouse by LHT as well as Rep. 2 for PN 1853M10G02, Rep. 1 for PN 1462M20G01/G02 and Rep. 1, 4 for PN 1364M71G03/1853M15G01. All necessary other repairs will be subcontracted. Part Numbers 1364M71G03 1462M20G01 1462M20G02 1853M10G02 1853M10G04 1853M15G01 Offered Repairs (dependent on part number) Rep.Code Rep.No Repair Description Rep.Type Price per ea | OEM | 10 | 20 | +2.785
2019 | Lufthansa | CFM56-5B | Ducts | Outer/Inner Fuel Manifold | 72-41-04 | TD229596 | BER | 1882M62G04 | 00 | Cleaning & Inspection | I Cleaning and inspection | OEM | 10 | 20 | 580
2019 | Lufthansa | CFM56-5B | Ducts | Outer/Inner Fuel Manifold | 72-41-04 | TD229596 | BER | 1882M62G04 | MIR | Minor Repair | Minor repair | OEM | 10 | 20 | 895
2019 | Lufthansa | CFM56-5B | Ducts | Outer/Inner Fuel Manifold | 72-41-04 | TD229596 | BER | 1882M62G04 | MAJ | Major Repair | Major repair | OEM | 10 | 20 | 3.375
2019 | Lufthansa | CFM56-5B | Ducts | Outer/Inner Fuel Manifold | 72-41-04 | TD229596 | BER | 1882M62G04 | MAD | Major Repair - FAR43 Minor | 72385 CFM56-5A Section replacement repair 083044 CFM56-5A Section replacement repair 093889 CFM56-7B Section replacement repair 103528 CFM56-5B Section replacement repair | DOA | 10 | 20 | 2.930
2019 | Lufthansa | CFM56-5B | Ducts | Outer/Inner Fuel Manifold | 72-41-04 | TD229596 | BER | 1882M62G04 | 003 | Service Bulletin | B 73-0044 Drain shroud replacement CFM56-5B SB 73-0055 Drain shroud replacement CFM56-5C SB 73-0128 Drain shroud replacement CFM56-5A | OEM | 10 | 20 | +750
2019 | Lufthansa | CFM56-5B | Ducts | Outer/Inner Fuel Manifold | 72-41-04 | TD229596 | BER | 1882M62G04 | 002 | Service Bulletin | B 73-005 Rework of inner and outer fuel manifolds CFM56-7B SB 73-0077 Rework of inner and outer fuel manifolds CFM56-7B SB 73-052 Rework of inner and outer fuel manifolds CFM56-5B SB 73-068 Rework of inner and outer fuel manifolds CFM56-5C SB 73-133 Rework of inner and outer fuel manifolds CFM56-5A Note: These Service Bulletins provides the plug installation of the inner and outer fuel manifolds No. 3 Bearing Aft. Stationary Seal Section Special Parts ATA-Capter 72-23-20 Place of Repair HAM Part-ID TX228471 TAT Inspection [cal. days] 8 TAT Repair [cal. days] 17 TAT not to exceed [cal. days] 38 Minimum Qty. [ea] 1 Additional Information: Cleaning & Inspection will be performed inhouse by LHT as well as Rep. 2 for PN 1853M10G02, Rep. 1 for PN 1462M20G01/G02 and Rep. 1, 4 for PN 1364M71G03/1853M15G01. All necessary other repairs will be subcontracted. Part Numbers 1364M71G03 1462M20G01 1462M20G02 1853M10G02 1853M10G04 1853M15G01 Offered Repairs (dependent on part number) Rep.Code Rep.No Repair Description Rep.Type Price per ea | OEM | 10 | 20 | +2.785
2019 | Lufthansa | CFM56-5B | Ducts | Outer/Inner Fuel Manifold | 72-41-04 | TD229596 | BER | 1882M63G03 | 00 | Cleaning & Inspection | I Cleaning and inspection | OEM | 10 | 20 | 580
2019 | Lufthansa | CFM56-5B | Ducts | Outer/Inner Fuel Manifold | 72-41-04 | TD229596 | BER | 1882M63G03 | MIR | Minor Repair | Minor repair | OEM | 10 | 20 | 895
2019 | Lufthansa | CFM56-5B | Ducts | Outer/Inner Fuel Manifold | 72-41-04 | TD229596 | BER | 1882M63G03 | MAJ | Major Repair | Major repair | OEM | 10 | 20 | 3.375
2019 | Lufthansa | CFM56-5B | Ducts | Outer/Inner Fuel Manifold | 72-41-04 | TD229596 | BER | 1882M63G03 | MAD | Major Repair - FAR43 Minor | 72385 CFM56-5A Section replacement repair 083044 CFM56-5A Section replacement repair 093889 CFM56-7B Section replacement repair 103528 CFM56-5B Section replacement repair | DOA | 10 | 20 | 2.930
2019 | Lufthansa | CFM56-5B | Ducts | Outer/Inner Fuel Manifold | 72-41-04 | TD229596 | BER | 1882M63G03 | 003 | Service Bulletin | B 73-0044 Drain shroud replacement CFM56-5B SB 73-0055 Drain shroud replacement CFM56-5C SB 73-0128 Drain shroud replacement CFM56-5A | OEM | 10 | 20 | +750
2019 | Lufthansa | CFM56-5B | Ducts | Outer/Inner Fuel Manifold | 72-41-04 | TD229596 | BER | 1882M63G03 | 002 | Service Bulletin | B 73-005 Rework of inner and outer fuel manifolds CFM56-7B SB 73-0077 Rework of inner and outer fuel manifolds CFM56-7B SB 73-052 Rework of inner and outer fuel manifolds CFM56-5B SB 73-068 Rework of inner and outer fuel manifolds CFM56-5C SB 73-133 Rework of inner and outer fuel manifolds CFM56-5A Note: These Service Bulletins provides the plug installation of the inner and outer fuel manifolds No. 3 Bearing Aft. Stationary Seal Section Special Parts ATA-Capter 72-23-20 Place of Repair HAM Part-ID TX228471 TAT Inspection [cal. days] 8 TAT Repair [cal. days] 17 TAT not to exceed [cal. days] 38 Minimum Qty. [ea] 1 Additional Information: Cleaning & Inspection will be performed inhouse by LHT as well as Rep. 2 for PN 1853M10G02, Rep. 1 for PN 1462M20G01/G02 and Rep. 1, 4 for PN 1364M71G03/1853M15G01. All necessary other repairs will be subcontracted. Part Numbers 1364M71G03 1462M20G01 1462M20G02 1853M10G02 1853M10G04 1853M15G01 Offered Repairs (dependent on part number) Rep.Code Rep.No Repair Description Rep.Type Price per ea | OEM | 10 | 20 | +2.785
2019 | Lufthansa | CFM56-5B | Ducts | Outer/Inner Fuel Manifold | 72-41-04 | TD229596 | BER | 1882M63G04 | 00 | Cleaning & Inspection | I Cleaning and inspection | OEM | 10 | 20 | 580
2019 | Lufthansa | CFM56-5B | Ducts | Outer/Inner Fuel Manifold | 72-41-04 | TD229596 | BER | 1882M63G04 | MIR | Minor Repair | Minor repair | OEM | 10 | 20 | 895
2019 | Lufthansa | CFM56-5B | Ducts | Outer/Inner Fuel Manifold | 72-41-04 | TD229596 | BER | 1882M63G04 | MAJ | Major Repair | Major repair | OEM | 10 | 20 | 3.375
2019 | Lufthansa | CFM56-5B | Ducts | Outer/Inner Fuel Manifold | 72-41-04 | TD229596 | BER | 1882M63G04 | MAD | Major Repair - FAR43 Minor | 72385 CFM56-5A Section replacement repair 083044 CFM56-5A Section replacement repair 093889 CFM56-7B Section replacement repair 103528 CFM56-5B Section replacement repair | DOA | 10 | 20 | 2.930
2019 | Lufthansa | CFM56-5B | Ducts | Outer/Inner Fuel Manifold | 72-41-04 | TD229596 | BER | 1882M63G04 | 003 | Service Bulletin | B 73-0044 Drain shroud replacement CFM56-5B SB 73-0055 Drain shroud replacement CFM56-5C SB 73-0128 Drain shroud replacement CFM56-5A | OEM | 10 | 20 | +750
2019 | Lufthansa | CFM56-5B | Ducts | Outer/Inner Fuel Manifold | 72-41-04 | TD229596 | BER | 1882M63G04 | 002 | Service Bulletin | B 73-005 Rework of inner and outer fuel manifolds CFM56-7B SB 73-0077 Rework of inner and outer fuel manifolds CFM56-7B SB 73-052 Rework of inner and outer fuel manifolds CFM56-5B SB 73-068 Rework of inner and outer fuel manifolds CFM56-5C SB 73-133 Rework of inner and outer fuel manifolds CFM56-5A Note: These Service Bulletins provides the plug installation of the inner and outer fuel manifolds No. 3 Bearing Aft. Stationary Seal Section Special Parts ATA-Capter 72-23-20 Place of Repair HAM Part-ID TX228471 TAT Inspection [cal. days] 8 TAT Repair [cal. days] 17 TAT not to exceed [cal. days] 38 Minimum Qty. [ea] 1 Additional Information: Cleaning & Inspection will be performed inhouse by LHT as well as Rep. 2 for PN 1853M10G02, Rep. 1 for PN 1462M20G01/G02 and Rep. 1, 4 for PN 1364M71G03/1853M15G01. All necessary other repairs will be subcontracted. Part Numbers 1364M71G03 1462M20G01 1462M20G02 1853M10G02 1853M10G04 1853M15G01 Offered Repairs (dependent on part number) Rep.Code Rep.No Repair Description Rep.Type Price per ea | OEM | 10 | 20 | +2.785
2019 | Lufthansa | CFM56-5B | Ducts | Outer/Inner Fuel Manifold | 72-41-04 | TD229596 | BER | 1895M12G01 | 00 | Cleaning & Inspection | I Cleaning and inspection | OEM | 10 | 20 | 580
2019 | Lufthansa | CFM56-5B | Ducts | Outer/Inner Fuel Manifold | 72-41-04 | TD229596 | BER | 1895M12G01 | MIR | Minor Repair | Minor repair | OEM | 10 | 20 | 895
2019 | Lufthansa | CFM56-5B | Ducts | Outer/Inner Fuel Manifold | 72-41-04 | TD229596 | BER | 1895M12G01 | MAJ | Major Repair | Major repair | OEM | 10 | 20 | 3.375
2019 | Lufthansa | CFM56-5B | Ducts | Outer/Inner Fuel Manifold | 72-41-04 | TD229596 | BER | 1895M12G01 | MAD | Major Repair - FAR43 Minor | 72385 CFM56-5A Section replacement repair 083044 CFM56-5A Section replacement repair 093889 CFM56-7B Section replacement repair 103528 CFM56-5B Section replacement repair | DOA | 10 | 20 | 2.930
2019 | Lufthansa | CFM56-5B | Ducts | Outer/Inner Fuel Manifold | 72-41-04 | TD229596 | BER | 1895M12G01 | 003 | Service Bulletin | B 73-0044 Drain shroud replacement CFM56-5B SB 73-0055 Drain shroud replacement CFM56-5C SB 73-0128 Drain shroud replacement CFM56-5A | OEM | 10 | 20 | +750
2019 | Lufthansa | CFM56-5B | Ducts | Outer/Inner Fuel Manifold | 72-41-04 | TD229596 | BER | 1895M12G01 | 002 | Service Bulletin | B 73-005 Rework of inner and outer fuel manifolds CFM56-7B SB 73-0077 Rework of inner and outer fuel manifolds CFM56-7B SB 73-052 Rework of inner and outer fuel manifolds CFM56-5B SB 73-068 Rework of inner and outer fuel manifolds CFM56-5C SB 73-133 Rework of inner and outer fuel manifolds CFM56-5A Note: These Service Bulletins provides the plug installation of the inner and outer fuel manifolds No. 3 Bearing Aft. Stationary Seal Section Special Parts ATA-Capter 72-23-20 Place of Repair HAM Part-ID TX228471 TAT Inspection [cal. days] 8 TAT Repair [cal. days] 17 TAT not to exceed [cal. days] 38 Minimum Qty. [ea] 1 Additional Information: Cleaning & Inspection will be performed inhouse by LHT as well as Rep. 2 for PN 1853M10G02, Rep. 1 for PN 1462M20G01/G02 and Rep. 1, 4 for PN 1364M71G03/1853M15G01. All necessary other repairs will be subcontracted. Part Numbers 1364M71G03 1462M20G01 1462M20G02 1853M10G02 1853M10G04 1853M15G01 Offered Repairs (dependent on part number) Rep.Code Rep.No Repair Description Rep.Type Price per ea | OEM | 10 | 20 | +2.785
2019 | Lufthansa | CFM56-5B | Ducts | Outer/Inner Fuel Manifold | 72-41-04 | TD229596 | BER | 1895M12G02 | 00 | Cleaning & Inspection | I Cleaning and inspection | OEM | 10 | 20 | 580
2019 | Lufthansa | CFM56-5B | Ducts | Outer/Inner Fuel Manifold | 72-41-04 | TD229596 | BER | 1895M12G02 | MIR | Minor Repair | Minor repair | OEM | 10 | 20 | 895
2019 | Lufthansa | CFM56-5B | Ducts | Outer/Inner Fuel Manifold | 72-41-04 | TD229596 | BER | 1895M12G02 | MAJ | Major Repair | Major repair | OEM | 10 | 20 | 3.375
2019 | Lufthansa | CFM56-5B | Ducts | Outer/Inner Fuel Manifold | 72-41-04 | TD229596 | BER | 1895M12G02 | MAD | Major Repair - FAR43 Minor | 72385 CFM56-5A Section replacement repair 083044 CFM56-5A Section replacement repair 093889 CFM56-7B Section replacement repair 103528 CFM56-5B Section replacement repair | DOA | 10 | 20 | 2.930
2019 | Lufthansa | CFM56-5B | Ducts | Outer/Inner Fuel Manifold | 72-41-04 | TD229596 | BER | 1895M12G02 | 003 | Service Bulletin | B 73-0044 Drain shroud replacement CFM56-5B SB 73-0055 Drain shroud replacement CFM56-5C SB 73-0128 Drain shroud replacement CFM56-5A | OEM | 10 | 20 | +750
2019 | Lufthansa | CFM56-5B | Ducts | Outer/Inner Fuel Manifold | 72-41-04 | TD229596 | BER | 1895M12G02 | 002 | Service Bulletin | B 73-005 Rework of inner and outer fuel manifolds CFM56-7B SB 73-0077 Rework of inner and outer fuel manifolds CFM56-7B SB 73-052 Rework of inner and outer fuel manifolds CFM56-5B SB 73-068 Rework of inner and outer fuel manifolds CFM56-5C SB 73-133 Rework of inner and outer fuel manifolds CFM56-5A Note: These Service Bulletins provides the plug installation of the inner and outer fuel manifolds No. 3 Bearing Aft. Stationary Seal Section Special Parts ATA-Capter 72-23-20 Place of Repair HAM Part-ID TX228471 TAT Inspection [cal. days] 8 TAT Repair [cal. days] 17 TAT not to exceed [cal. days] 38 Minimum Qty. [ea] 1 Additional Information: Cleaning & Inspection will be performed inhouse by LHT as well as Rep. 2 for PN 1853M10G02, Rep. 1 for PN 1462M20G01/G02 and Rep. 1, 4 for PN 1364M71G03/1853M15G01. All necessary other repairs will be subcontracted. Part Numbers 1364M71G03 1462M20G01 1462M20G02 1853M10G02 1853M10G04 1853M15G01 Offered Repairs (dependent on part number) Rep.Code Rep.No Repair Description Rep.Type Price per ea | OEM | 10 | 20 | +2.785
2019 | Lufthansa | CFM56-5B | Ducts | Outer/Inner Fuel Manifold | 72-41-04 | TD229596 | BER | 1895M80G01 | 00 | Cleaning & Inspection | I Cleaning and inspection | OEM | 10 | 20 | 580
2019 | Lufthansa | CFM56-5B | Ducts | Outer/Inner Fuel Manifold | 72-41-04 | TD229596 | BER | 1895M80G01 | MIR | Minor Repair | Minor repair | OEM | 10 | 20 | 895
2019 | Lufthansa | CFM56-5B | Ducts | Outer/Inner Fuel Manifold | 72-41-04 | TD229596 | BER | 1895M80G01 | MAJ | Major Repair | Major repair | OEM | 10 | 20 | 3.375
2019 | Lufthansa | CFM56-5B | Ducts | Outer/Inner Fuel Manifold | 72-41-04 | TD229596 | BER | 1895M80G01 | MAD | Major Repair - FAR43 Minor | 72385 CFM56-5A Section replacement repair 083044 CFM56-5A Section replacement repair 093889 CFM56-7B Section replacement repair 103528 CFM56-5B Section replacement repair | DOA | 10 | 20 | 2.930
2019 | Lufthansa | CFM56-5B | Ducts | Outer/Inner Fuel Manifold | 72-41-04 | TD229596 | BER | 1895M80G01 | 003 | Service Bulletin | B 73-0044 Drain shroud replacement CFM56-5B SB 73-0055 Drain shroud replacement CFM56-5C SB 73-0128 Drain shroud replacement CFM56-5A | OEM | 10 | 20 | +750
2019 | Lufthansa | CFM56-5B | Ducts | Outer/Inner Fuel Manifold | 72-41-04 | TD229596 | BER | 1895M80G01 | 002 | Service Bulletin | B 73-005 Rework of inner and outer fuel manifolds CFM56-7B SB 73-0077 Rework of inner and outer fuel manifolds CFM56-7B SB 73-052 Rework of inner and outer fuel manifolds CFM56-5B SB 73-068 Rework of inner and outer fuel manifolds CFM56-5C SB 73-133 Rework of inner and outer fuel manifolds CFM56-5A Note: These Service Bulletins provides the plug installation of the inner and outer fuel manifolds No. 3 Bearing Aft. Stationary Seal Section Special Parts ATA-Capter 72-23-20 Place of Repair HAM Part-ID TX228471 TAT Inspection [cal. days] 8 TAT Repair [cal. days] 17 TAT not to exceed [cal. days] 38 Minimum Qty. [ea] 1 Additional Information: Cleaning & Inspection will be performed inhouse by LHT as well as Rep. 2 for PN 1853M10G02, Rep. 1 for PN 1462M20G01/G02 and Rep. 1, 4 for PN 1364M71G03/1853M15G01. All necessary other repairs will be subcontracted. Part Numbers 1364M71G03 1462M20G01 1462M20G02 1853M10G02 1853M10G04 1853M15G01 Offered Repairs (dependent on part number) Rep.Code Rep.No Repair Description Rep.Type Price per ea | OEM | 10 | 20 | +2.785
2019 | Lufthansa | CFM56-5B | Ducts | Outer/Inner Fuel Manifold | 72-41-04 | TD229596 | BER | 1895M80G03 | 00 | Cleaning & Inspection | I Cleaning and inspection | OEM | 10 | 20 | 580
2019 | Lufthansa | CFM56-5B | Ducts | Outer/Inner Fuel Manifold | 72-41-04 | TD229596 | BER | 1895M80G03 | MIR | Minor Repair | Minor repair | OEM | 10 | 20 | 895
2019 | Lufthansa | CFM56-5B | Ducts | Outer/Inner Fuel Manifold | 72-41-04 | TD229596 | BER | 1895M80G03 | MAJ | Major Repair | Major repair | OEM | 10 | 20 | 3.375
2019 | Lufthansa | CFM56-5B | Ducts | Outer/Inner Fuel Manifold | 72-41-04 | TD229596 | BER | 1895M80G03 | MAD | Major Repair - FAR43 Minor | 72385 CFM56-5A Section replacement repair 083044 CFM56-5A Section replacement repair 093889 CFM56-7B Section replacement repair 103528 CFM56-5B Section replacement repair | DOA | 10 | 20 | 2.930
2019 | Lufthansa | CFM56-5B | Ducts | Outer/Inner Fuel Manifold | 72-41-04 | TD229596 | BER | 1895M80G03 | 003 | Service Bulletin | B 73-0044 Drain shroud replacement CFM56-5B SB 73-0055 Drain shroud replacement CFM56-5C SB 73-0128 Drain shroud replacement CFM56-5A | OEM | 10 | 20 | +750
2019 | Lufthansa | CFM56-5B | Ducts | Outer/Inner Fuel Manifold | 72-41-04 | TD229596 | BER | 1895M80G03 | 002 | Service Bulletin | B 73-005 Rework of inner and outer fuel manifolds CFM56-7B SB 73-0077 Rework of inner and outer fuel manifolds CFM56-7B SB 73-052 Rework of inner and outer fuel manifolds CFM56-5B SB 73-068 Rework of inner and outer fuel manifolds CFM56-5C SB 73-133 Rework of inner and outer fuel manifolds CFM56-5A Note: These Service Bulletins provides the plug installation of the inner and outer fuel manifolds No. 3 Bearing Aft. Stationary Seal Section Special Parts ATA-Capter 72-23-20 Place of Repair HAM Part-ID TX228471 TAT Inspection [cal. days] 8 TAT Repair [cal. days] 17 TAT not to exceed [cal. days] 38 Minimum Qty. [ea] 1 Additional Information: Cleaning & Inspection will be performed inhouse by LHT as well as Rep. 2 for PN 1853M10G02, Rep. 1 for PN 1462M20G01/G02 and Rep. 1, 4 for PN 1364M71G03/1853M15G01. All necessary other repairs will be subcontracted. Part Numbers 1364M71G03 1462M20G01 1462M20G02 1853M10G02 1853M10G04 1853M15G01 Offered Repairs (dependent on part number) Rep.Code Rep.No Repair Description Rep.Type Price per ea | OEM | 10 | 20 | +2.785
2019 | Lufthansa | CFM56-5B | Ducts | Outer/Inner Fuel Manifold | 72-41-04 | TD229596 | BER | 1895M80G04 | 00 | Cleaning & Inspection | I Cleaning and inspection | OEM | 10 | 20 | 580
2019 | Lufthansa | CFM56-5B | Ducts | Outer/Inner Fuel Manifold | 72-41-04 | TD229596 | BER | 1895M80G04 | MIR | Minor Repair | Minor repair | OEM | 10 | 20 | 895
2019 | Lufthansa | CFM56-5B | Ducts | Outer/Inner Fuel Manifold | 72-41-04 | TD229596 | BER | 1895M80G04 | MAJ | Major Repair | Major repair | OEM | 10 | 20 | 3.375
2019 | Lufthansa | CFM56-5B | Ducts | Outer/Inner Fuel Manifold | 72-41-04 | TD229596 | BER | 1895M80G04 | MAD | Major Repair - FAR43 Minor | 72385 CFM56-5A Section replacement repair 083044 CFM56-5A Section replacement repair 093889 CFM56-7B Section replacement repair 103528 CFM56-5B Section replacement repair | DOA | 10 | 20 | 2.930
2019 | Lufthansa | CFM56-5B | Ducts | Outer/Inner Fuel Manifold | 72-41-04 | TD229596 | BER | 1895M80G04 | 003 | Service Bulletin | B 73-0044 Drain shroud replacement CFM56-5B SB 73-0055 Drain shroud replacement CFM56-5C SB 73-0128 Drain shroud replacement CFM56-5A | OEM | 10 | 20 | +750
2019 | Lufthansa | CFM56-5B | Ducts | Outer/Inner Fuel Manifold | 72-41-04 | TD229596 | BER | 1895M80G04 | 002 | Service Bulletin | B 73-005 Rework of inner and outer fuel manifolds CFM56-7B SB 73-0077 Rework of inner and outer fuel manifolds CFM56-7B SB 73-052 Rework of inner and outer fuel manifolds CFM56-5B SB 73-068 Rework of inner and outer fuel manifolds CFM56-5C SB 73-133 Rework of inner and outer fuel manifolds CFM56-5A Note: These Service Bulletins provides the plug installation of the inner and outer fuel manifolds No. 3 Bearing Aft. Stationary Seal Section Special Parts ATA-Capter 72-23-20 Place of Repair HAM Part-ID TX228471 TAT Inspection [cal. days] 8 TAT Repair [cal. days] 17 TAT not to exceed [cal. days] 38 Minimum Qty. [ea] 1 Additional Information: Cleaning & Inspection will be performed inhouse by LHT as well as Rep. 2 for PN 1853M10G02, Rep. 1 for PN 1462M20G01/G02 and Rep. 1, 4 for PN 1364M71G03/1853M15G01. All necessary other repairs will be subcontracted. Part Numbers 1364M71G03 1462M20G01 1462M20G02 1853M10G02 1853M10G04 1853M15G01 Offered Repairs (dependent on part number) Rep.Code Rep.No Repair Description Rep.Type Price per ea | OEM | 10 | 20 | +2.785
2019 | Lufthansa | CFM56-5B | Ducts | Outer/Inner Fuel Manifold | 72-41-04 | TD229596 | BER | 1895M80G06 | 00 | Cleaning & Inspection | I Cleaning and inspection | OEM | 10 | 20 | 580
2019 | Lufthansa | CFM56-5B | Ducts | Outer/Inner Fuel Manifold | 72-41-04 | TD229596 | BER | 1895M80G06 | MIR | Minor Repair | Minor repair | OEM | 10 | 20 | 895
2019 | Lufthansa | CFM56-5B | Ducts | Outer/Inner Fuel Manifold | 72-41-04 | TD229596 | BER | 1895M80G06 | MAJ | Major Repair | Major repair | OEM | 10 | 20 | 3.375
2019 | Lufthansa | CFM56-5B | Ducts | Outer/Inner Fuel Manifold | 72-41-04 | TD229596 | BER | 1895M80G06 | MAD | Major Repair - FAR43 Minor | 72385 CFM56-5A Section replacement repair 083044 CFM56-5A Section replacement repair 093889 CFM56-7B Section replacement repair 103528 CFM56-5B Section replacement repair | DOA | 10 | 20 | 2.930
2019 | Lufthansa | CFM56-5B | Ducts | Outer/Inner Fuel Manifold | 72-41-04 | TD229596 | BER | 1895M80G06 | 003 | Service Bulletin | B 73-0044 Drain shroud replacement CFM56-5B SB 73-0055 Drain shroud replacement CFM56-5C SB 73-0128 Drain shroud replacement CFM56-5A | OEM | 10 | 20 | +750
2019 | Lufthansa | CFM56-5B | Ducts | Outer/Inner Fuel Manifold | 72-41-04 | TD229596 | BER | 1895M80G06 | 002 | Service Bulletin | B 73-005 Rework of inner and outer fuel manifolds CFM56-7B SB 73-0077 Rework of inner and outer fuel manifolds CFM56-7B SB 73-052 Rework of inner and outer fuel manifolds CFM56-5B SB 73-068 Rework of inner and outer fuel manifolds CFM56-5C SB 73-133 Rework of inner and outer fuel manifolds CFM56-5A Note: These Service Bulletins provides the plug installation of the inner and outer fuel manifolds No. 3 Bearing Aft. Stationary Seal Section Special Parts ATA-Capter 72-23-20 Place of Repair HAM Part-ID TX228471 TAT Inspection [cal. days] 8 TAT Repair [cal. days] 17 TAT not to exceed [cal. days] 38 Minimum Qty. [ea] 1 Additional Information: Cleaning & Inspection will be performed inhouse by LHT as well as Rep. 2 for PN 1853M10G02, Rep. 1 for PN 1462M20G01/G02 and Rep. 1, 4 for PN 1364M71G03/1853M15G01. All necessary other repairs will be subcontracted. Part Numbers 1364M71G03 1462M20G01 1462M20G02 1853M10G02 1853M10G04 1853M15G01 Offered Repairs (dependent on part number) Rep.Code Rep.No Repair Description Rep.Type Price per ea | OEM | 10 | 20 | +2.785
2019 | Lufthansa | CFM56-5B | Ducts | Outer/Inner Fuel Manifold | 72-41-04 | TD229596 | BER | 1895M80G07 | 00 | Cleaning & Inspection | I Cleaning and inspection | OEM | 10 | 20 | 580
2019 | Lufthansa | CFM56-5B | Ducts | Outer/Inner Fuel Manifold | 72-41-04 | TD229596 | BER | 1895M80G07 | MIR | Minor Repair | Minor repair | OEM | 10 | 20 | 895
2019 | Lufthansa | CFM56-5B | Ducts | Outer/Inner Fuel Manifold | 72-41-04 | TD229596 | BER | 1895M80G07 | MAJ | Major Repair | Major repair | OEM | 10 | 20 | 3.375
2019 | Lufthansa | CFM56-5B | Ducts | Outer/Inner Fuel Manifold | 72-41-04 | TD229596 | BER | 1895M80G07 | MAD | Major Repair - FAR43 Minor | 72385 CFM56-5A Section replacement repair 083044 CFM56-5A Section replacement repair 093889 CFM56-7B Section replacement repair 103528 CFM56-5B Section replacement repair | DOA | 10 | 20 | 2.930
2019 | Lufthansa | CFM56-5B | Ducts | Outer/Inner Fuel Manifold | 72-41-04 | TD229596 | BER | 1895M80G07 | 003 | Service Bulletin | B 73-0044 Drain shroud replacement CFM56-5B SB 73-0055 Drain shroud replacement CFM56-5C SB 73-0128 Drain shroud replacement CFM56-5A | OEM | 10 | 20 | +750
2019 | Lufthansa | CFM56-5B | Ducts | Outer/Inner Fuel Manifold | 72-41-04 | TD229596 | BER | 1895M80G07 | 002 | Service Bulletin | B 73-005 Rework of inner and outer fuel manifolds CFM56-7B SB 73-0077 Rework of inner and outer fuel manifolds CFM56-7B SB 73-052 Rework of inner and outer fuel manifolds CFM56-5B SB 73-068 Rework of inner and outer fuel manifolds CFM56-5C SB 73-133 Rework of inner and outer fuel manifolds CFM56-5A Note: These Service Bulletins provides the plug installation of the inner and outer fuel manifolds No. 3 Bearing Aft. Stationary Seal Section Special Parts ATA-Capter 72-23-20 Place of Repair HAM Part-ID TX228471 TAT Inspection [cal. days] 8 TAT Repair [cal. days] 17 TAT not to exceed [cal. days] 38 Minimum Qty. [ea] 1 Additional Information: Cleaning & Inspection will be performed inhouse by LHT as well as Rep. 2 for PN 1853M10G02, Rep. 1 for PN 1462M20G01/G02 and Rep. 1, 4 for PN 1364M71G03/1853M15G01. All necessary other repairs will be subcontracted. Part Numbers 1364M71G03 1462M20G01 1462M20G02 1853M10G02 1853M10G04 1853M15G01 Offered Repairs (dependent on part number) Rep.Code Rep.No Repair Description Rep.Type Price per ea | OEM | 10 | 20 | +2.785
2019 | Lufthansa | CFM56-5B | Ducts | Outer/Inner Fuel Manifold | 72-41-04 | TD229596 | BER | 1895M80G08 | 00 | Cleaning & Inspection | I Cleaning and inspection | OEM | 10 | 20 | 580
2019 | Lufthansa | CFM56-5B | Ducts | Outer/Inner Fuel Manifold | 72-41-04 | TD229596 | BER | 1895M80G08 | MIR | Minor Repair | Minor repair | OEM | 10 | 20 | 895
2019 | Lufthansa | CFM56-5B | Ducts | Outer/Inner Fuel Manifold | 72-41-04 | TD229596 | BER | 1895M80G08 | MAJ | Major Repair | Major repair | OEM | 10 | 20 | 3.375
2019 | Lufthansa | CFM56-5B | Ducts | Outer/Inner Fuel Manifold | 72-41-04 | TD229596 | BER | 1895M80G08 | MAD | Major Repair - FAR43 Minor | 72385 CFM56-5A Section replacement repair 083044 CFM56-5A Section replacement repair 093889 CFM56-7B Section replacement repair 103528 CFM56-5B Section replacement repair | DOA | 10 | 20 | 2.930
2019 | Lufthansa | CFM56-5B | Ducts | Outer/Inner Fuel Manifold | 72-41-04 | TD229596 | BER | 1895M80G08 | 003 | Service Bulletin | B 73-0044 Drain shroud replacement CFM56-5B SB 73-0055 Drain shroud replacement CFM56-5C SB 73-0128 Drain shroud replacement CFM56-5A | OEM | 10 | 20 | +750
2019 | Lufthansa | CFM56-5B | Ducts | Outer/Inner Fuel Manifold | 72-41-04 | TD229596 | BER | 1895M80G08 | 002 | Service Bulletin | B 73-005 Rework of inner and outer fuel manifolds CFM56-7B SB 73-0077 Rework of inner and outer fuel manifolds CFM56-7B SB 73-052 Rework of inner and outer fuel manifolds CFM56-5B SB 73-068 Rework of inner and outer fuel manifolds CFM56-5C SB 73-133 Rework of inner and outer fuel manifolds CFM56-5A Note: These Service Bulletins provides the plug installation of the inner and outer fuel manifolds No. 3 Bearing Aft. Stationary Seal Section Special Parts ATA-Capter 72-23-20 Place of Repair HAM Part-ID TX228471 TAT Inspection [cal. days] 8 TAT Repair [cal. days] 17 TAT not to exceed [cal. days] 38 Minimum Qty. [ea] 1 Additional Information: Cleaning & Inspection will be performed inhouse by LHT as well as Rep. 2 for PN 1853M10G02, Rep. 1 for PN 1462M20G01/G02 and Rep. 1, 4 for PN 1364M71G03/1853M15G01. All necessary other repairs will be subcontracted. Part Numbers 1364M71G03 1462M20G01 1462M20G02 1853M10G02 1853M10G04 1853M15G01 Offered Repairs (dependent on part number) Rep.Code Rep.No Repair Description Rep.Type Price per ea | OEM | 10 | 20 | +2.785
2019 | Lufthansa | CFM56-5B | Ducts | Outer/Inner Fuel Manifold | 72-41-04 | TD229596 | BER | 1895M81G01 | 00 | Cleaning & Inspection | I Cleaning and inspection | OEM | 10 | 20 | 580
2019 | Lufthansa | CFM56-5B | Ducts | Outer/Inner Fuel Manifold | 72-41-04 | TD229596 | BER | 1895M81G01 | MIR | Minor Repair | Minor repair | OEM | 10 | 20 | 895
2019 | Lufthansa | CFM56-5B | Ducts | Outer/Inner Fuel Manifold | 72-41-04 | TD229596 | BER | 1895M81G01 | MAJ | Major Repair | Major repair | OEM | 10 | 20 | 3.375
2019 | Lufthansa | CFM56-5B | Ducts | Outer/Inner Fuel Manifold | 72-41-04 | TD229596 | BER | 1895M81G01 | MAD | Major Repair - FAR43 Minor | 72385 CFM56-5A Section replacement repair 083044 CFM56-5A Section replacement repair 093889 CFM56-7B Section replacement repair 103528 CFM56-5B Section replacement repair | DOA | 10 | 20 | 2.930
2019 | Lufthansa | CFM56-5B | Ducts | Outer/Inner Fuel Manifold | 72-41-04 | TD229596 | BER | 1895M81G01 | 003 | Service Bulletin | B 73-0044 Drain shroud replacement CFM56-5B SB 73-0055 Drain shroud replacement CFM56-5C SB 73-0128 Drain shroud replacement CFM56-5A | OEM | 10 | 20 | +750
2019 | Lufthansa | CFM56-5B | Ducts | Outer/Inner Fuel Manifold | 72-41-04 | TD229596 | BER | 1895M81G01 | 002 | Service Bulletin | B 73-005 Rework of inner and outer fuel manifolds CFM56-7B SB 73-0077 Rework of inner and outer fuel manifolds CFM56-7B SB 73-052 Rework of inner and outer fuel manifolds CFM56-5B SB 73-068 Rework of inner and outer fuel manifolds CFM56-5C SB 73-133 Rework of inner and outer fuel manifolds CFM56-5A Note: These Service Bulletins provides the plug installation of the inner and outer fuel manifolds No. 3 Bearing Aft. Stationary Seal Section Special Parts ATA-Capter 72-23-20 Place of Repair HAM Part-ID TX228471 TAT Inspection [cal. days] 8 TAT Repair [cal. days] 17 TAT not to exceed [cal. days] 38 Minimum Qty. [ea] 1 Additional Information: Cleaning & Inspection will be performed inhouse by LHT as well as Rep. 2 for PN 1853M10G02, Rep. 1 for PN 1462M20G01/G02 and Rep. 1, 4 for PN 1364M71G03/1853M15G01. All necessary other repairs will be subcontracted. Part Numbers 1364M71G03 1462M20G01 1462M20G02 1853M10G02 1853M10G04 1853M15G01 Offered Repairs (dependent on part number) Rep.Code Rep.No Repair Description Rep.Type Price per ea | OEM | 10 | 20 | +2.785
2019 | Lufthansa | CFM56-5B | Ducts | Outer/Inner Fuel Manifold | 72-41-04 | TD229596 | BER | 1895M81G03 | 00 | Cleaning & Inspection | I Cleaning and inspection | OEM | 10 | 20 | 580
2019 | Lufthansa | CFM56-5B | Ducts | Outer/Inner Fuel Manifold | 72-41-04 | TD229596 | BER | 1895M81G03 | MIR | Minor Repair | Minor repair | OEM | 10 | 20 | 895
2019 | Lufthansa | CFM56-5B | Ducts | Outer/Inner Fuel Manifold | 72-41-04 | TD229596 | BER | 1895M81G03 | MAJ | Major Repair | Major repair | OEM | 10 | 20 | 3.375
2019 | Lufthansa | CFM56-5B | Ducts | Outer/Inner Fuel Manifold | 72-41-04 | TD229596 | BER | 1895M81G03 | MAD | Major Repair - FAR43 Minor | 72385 CFM56-5A Section replacement repair 083044 CFM56-5A Section replacement repair 093889 CFM56-7B Section replacement repair 103528 CFM56-5B Section replacement repair | DOA | 10 | 20 | 2.930
2019 | Lufthansa | CFM56-5B | Ducts | Outer/Inner Fuel Manifold | 72-41-04 | TD229596 | BER | 1895M81G03 | 003 | Service Bulletin | B 73-0044 Drain shroud replacement CFM56-5B SB 73-0055 Drain shroud replacement CFM56-5C SB 73-0128 Drain shroud replacement CFM56-5A | OEM | 10 | 20 | +750
2019 | Lufthansa | CFM56-5B | Ducts | Outer/Inner Fuel Manifold | 72-41-04 | TD229596 | BER | 1895M81G03 | 002 | Service Bulletin | B 73-005 Rework of inner and outer fuel manifolds CFM56-7B SB 73-0077 Rework of inner and outer fuel manifolds CFM56-7B SB 73-052 Rework of inner and outer fuel manifolds CFM56-5B SB 73-068 Rework of inner and outer fuel manifolds CFM56-5C SB 73-133 Rework of inner and outer fuel manifolds CFM56-5A Note: These Service Bulletins provides the plug installation of the inner and outer fuel manifolds No. 3 Bearing Aft. Stationary Seal Section Special Parts ATA-Capter 72-23-20 Place of Repair HAM Part-ID TX228471 TAT Inspection [cal. days] 8 TAT Repair [cal. days] 17 TAT not to exceed [cal. days] 38 Minimum Qty. [ea] 1 Additional Information: Cleaning & Inspection will be performed inhouse by LHT as well as Rep. 2 for PN 1853M10G02, Rep. 1 for PN 1462M20G01/G02 and Rep. 1, 4 for PN 1364M71G03/1853M15G01. All necessary other repairs will be subcontracted. Part Numbers 1364M71G03 1462M20G01 1462M20G02 1853M10G02 1853M10G04 1853M15G01 Offered Repairs (dependent on part number) Rep.Code Rep.No Repair Description Rep.Type Price per ea | OEM | 10 | 20 | +2.785
2019 | Lufthansa | CFM56-5B | Ducts | Outer/Inner Fuel Manifold | 72-41-04 | TD229596 | BER | 1895M81G04 | 00 | Cleaning & Inspection | I Cleaning and inspection | OEM | 10 | 20 | 580
2019 | Lufthansa | CFM56-5B | Ducts | Outer/Inner Fuel Manifold | 72-41-04 | TD229596 | BER | 1895M81G04 | MIR | Minor Repair | Minor repair | OEM | 10 | 20 | 895
2019 | Lufthansa | CFM56-5B | Ducts | Outer/Inner Fuel Manifold | 72-41-04 | TD229596 | BER | 1895M81G04 | MAJ | Major Repair | Major repair | OEM | 10 | 20 | 3.375
2019 | Lufthansa | CFM56-5B | Ducts | Outer/Inner Fuel Manifold | 72-41-04 | TD229596 | BER | 1895M81G04 | MAD | Major Repair - FAR43 Minor | 72385 CFM56-5A Section replacement repair 083044 CFM56-5A Section replacement repair 093889 CFM56-7B Section replacement repair 103528 CFM56-5B Section replacement repair | DOA | 10 | 20 | 2.930
2019 | Lufthansa | CFM56-5B | Ducts | Outer/Inner Fuel Manifold | 72-41-04 | TD229596 | BER | 1895M81G04 | 003 | Service Bulletin | B 73-0044 Drain shroud replacement CFM56-5B SB 73-0055 Drain shroud replacement CFM56-5C SB 73-0128 Drain shroud replacement CFM56-5A | OEM | 10 | 20 | +750
2019 | Lufthansa | CFM56-5B | Ducts | Outer/Inner Fuel Manifold | 72-41-04 | TD229596 | BER | 1895M81G04 | 002 | Service Bulletin | B 73-005 Rework of inner and outer fuel manifolds CFM56-7B SB 73-0077 Rework of inner and outer fuel manifolds CFM56-7B SB 73-052 Rework of inner and outer fuel manifolds CFM56-5B SB 73-068 Rework of inner and outer fuel manifolds CFM56-5C SB 73-133 Rework of inner and outer fuel manifolds CFM56-5A Note: These Service Bulletins provides the plug installation of the inner and outer fuel manifolds No. 3 Bearing Aft. Stationary Seal Section Special Parts ATA-Capter 72-23-20 Place of Repair HAM Part-ID TX228471 TAT Inspection [cal. days] 8 TAT Repair [cal. days] 17 TAT not to exceed [cal. days] 38 Minimum Qty. [ea] 1 Additional Information: Cleaning & Inspection will be performed inhouse by LHT as well as Rep. 2 for PN 1853M10G02, Rep. 1 for PN 1462M20G01/G02 and Rep. 1, 4 for PN 1364M71G03/1853M15G01. All necessary other repairs will be subcontracted. Part Numbers 1364M71G03 1462M20G01 1462M20G02 1853M10G02 1853M10G04 1853M15G01 Offered Repairs (dependent on part number) Rep.Code Rep.No Repair Description Rep.Type Price per ea | OEM | 10 | 20 | +2.785
2019 | Lufthansa | CFM56-5B | Ducts | Outer/Inner Fuel Manifold | 72-41-04 | TD229596 | BER | 1895M81G06 | 00 | Cleaning & Inspection | I Cleaning and inspection | OEM | 10 | 20 | 580
2019 | Lufthansa | CFM56-5B | Ducts | Outer/Inner Fuel Manifold | 72-41-04 | TD229596 | BER | 1895M81G06 | MIR | Minor Repair | Minor repair | OEM | 10 | 20 | 895
2019 | Lufthansa | CFM56-5B | Ducts | Outer/Inner Fuel Manifold | 72-41-04 | TD229596 | BER | 1895M81G06 | MAJ | Major Repair | Major repair | OEM | 10 | 20 | 3.375
2019 | Lufthansa | CFM56-5B | Ducts | Outer/Inner Fuel Manifold | 72-41-04 | TD229596 | BER | 1895M81G06 | MAD | Major Repair - FAR43 Minor | 72385 CFM56-5A Section replacement repair 083044 CFM56-5A Section replacement repair 093889 CFM56-7B Section replacement repair 103528 CFM56-5B Section replacement repair | DOA | 10 | 20 | 2.930
2019 | Lufthansa | CFM56-5B | Ducts | Outer/Inner Fuel Manifold | 72-41-04 | TD229596 | BER | 1895M81G06 | 003 | Service Bulletin | B 73-0044 Drain shroud replacement CFM56-5B SB 73-0055 Drain shroud replacement CFM56-5C SB 73-0128 Drain shroud replacement CFM56-5A | OEM | 10 | 20 | +750
2019 | Lufthansa | CFM56-5B | Ducts | Outer/Inner Fuel Manifold | 72-41-04 | TD229596 | BER | 1895M81G06 | 002 | Service Bulletin | B 73-005 Rework of inner and outer fuel manifolds CFM56-7B SB 73-0077 Rework of inner and outer fuel manifolds CFM56-7B SB 73-052 Rework of inner and outer fuel manifolds CFM56-5B SB 73-068 Rework of inner and outer fuel manifolds CFM56-5C SB 73-133 Rework of inner and outer fuel manifolds CFM56-5A Note: These Service Bulletins provides the plug installation of the inner and outer fuel manifolds No. 3 Bearing Aft. Stationary Seal Section Special Parts ATA-Capter 72-23-20 Place of Repair HAM Part-ID TX228471 TAT Inspection [cal. days] 8 TAT Repair [cal. days] 17 TAT not to exceed [cal. days] 38 Minimum Qty. [ea] 1 Additional Information: Cleaning & Inspection will be performed inhouse by LHT as well as Rep. 2 for PN 1853M10G02, Rep. 1 for PN 1462M20G01/G02 and Rep. 1, 4 for PN 1364M71G03/1853M15G01. All necessary other repairs will be subcontracted. Part Numbers 1364M71G03 1462M20G01 1462M20G02 1853M10G02 1853M10G04 1853M15G01 Offered Repairs (dependent on part number) Rep.Code Rep.No Repair Description Rep.Type Price per ea | OEM | 10 | 20 | +2.785
2019 | Lufthansa | CFM56-5B | Ducts | Outer/Inner Fuel Manifold | 72-41-04 | TD229596 | BER | 1895M81G07 | 00 | Cleaning & Inspection | I Cleaning and inspection | OEM | 10 | 20 | 580
2019 | Lufthansa | CFM56-5B | Ducts | Outer/Inner Fuel Manifold | 72-41-04 | TD229596 | BER | 1895M81G07 | MIR | Minor Repair | Minor repair | OEM | 10 | 20 | 895
2019 | Lufthansa | CFM56-5B | Ducts | Outer/Inner Fuel Manifold | 72-41-04 | TD229596 | BER | 1895M81G07 | MAJ | Major Repair | Major repair | OEM | 10 | 20 | 3.375
2019 | Lufthansa | CFM56-5B | Ducts | Outer/Inner Fuel Manifold | 72-41-04 | TD229596 | BER | 1895M81G07 | MAD | Major Repair - FAR43 Minor | 72385 CFM56-5A Section replacement repair 083044 CFM56-5A Section replacement repair 093889 CFM56-7B Section replacement repair 103528 CFM56-5B Section replacement repair | DOA | 10 | 20 | 2.930
2019 | Lufthansa | CFM56-5B | Ducts | Outer/Inner Fuel Manifold | 72-41-04 | TD229596 | BER | 1895M81G07 | 003 | Service Bulletin | B 73-0044 Drain shroud replacement CFM56-5B SB 73-0055 Drain shroud replacement CFM56-5C SB 73-0128 Drain shroud replacement CFM56-5A | OEM | 10 | 20 | +750
2019 | Lufthansa | CFM56-5B | Ducts | Outer/Inner Fuel Manifold | 72-41-04 | TD229596 | BER | 1895M81G07 | 002 | Service Bulletin | B 73-005 Rework of inner and outer fuel manifolds CFM56-7B SB 73-0077 Rework of inner and outer fuel manifolds CFM56-7B SB 73-052 Rework of inner and outer fuel manifolds CFM56-5B SB 73-068 Rework of inner and outer fuel manifolds CFM56-5C SB 73-133 Rework of inner and outer fuel manifolds CFM56-5A Note: These Service Bulletins provides the plug installation of the inner and outer fuel manifolds No. 3 Bearing Aft. Stationary Seal Section Special Parts ATA-Capter 72-23-20 Place of Repair HAM Part-ID TX228471 TAT Inspection [cal. days] 8 TAT Repair [cal. days] 17 TAT not to exceed [cal. days] 38 Minimum Qty. [ea] 1 Additional Information: Cleaning & Inspection will be performed inhouse by LHT as well as Rep. 2 for PN 1853M10G02, Rep. 1 for PN 1462M20G01/G02 and Rep. 1, 4 for PN 1364M71G03/1853M15G01. All necessary other repairs will be subcontracted. Part Numbers 1364M71G03 1462M20G01 1462M20G02 1853M10G02 1853M10G04 1853M15G01 Offered Repairs (dependent on part number) Rep.Code Rep.No Repair Description Rep.Type Price per ea | OEM | 10 | 20 | +2.785
2019 | Lufthansa | CFM56-5B | Ducts | Outer/Inner Fuel Manifold | 72-41-04 | TD229596 | BER | 1895M81G09 | 00 | Cleaning & Inspection | I Cleaning and inspection | OEM | 10 | 20 | 580
2019 | Lufthansa | CFM56-5B | Ducts | Outer/Inner Fuel Manifold | 72-41-04 | TD229596 | BER | 1895M81G09 | MIR | Minor Repair | Minor repair | OEM | 10 | 20 | 895
2019 | Lufthansa | CFM56-5B | Ducts | Outer/Inner Fuel Manifold | 72-41-04 | TD229596 | BER | 1895M81G09 | MAJ | Major Repair | Major repair | OEM | 10 | 20 | 3.375
2019 | Lufthansa | CFM56-5B | Ducts | Outer/Inner Fuel Manifold | 72-41-04 | TD229596 | BER | 1895M81G09 | MAD | Major Repair - FAR43 Minor | 72385 CFM56-5A Section replacement repair 083044 CFM56-5A Section replacement repair 093889 CFM56-7B Section replacement repair 103528 CFM56-5B Section replacement repair | DOA | 10 | 20 | 2.930
2019 | Lufthansa | CFM56-5B | Ducts | Outer/Inner Fuel Manifold | 72-41-04 | TD229596 | BER | 1895M81G09 | 003 | Service Bulletin | B 73-0044 Drain shroud replacement CFM56-5B SB 73-0055 Drain shroud replacement CFM56-5C SB 73-0128 Drain shroud replacement CFM56-5A | OEM | 10 | 20 | +750
2019 | Lufthansa | CFM56-5B | Ducts | Outer/Inner Fuel Manifold | 72-41-04 | TD229596 | BER | 1895M81G09 | 002 | Service Bulletin | B 73-005 Rework of inner and outer fuel manifolds CFM56-7B SB 73-0077 Rework of inner and outer fuel manifolds CFM56-7B SB 73-052 Rework of inner and outer fuel manifolds CFM56-5B SB 73-068 Rework of inner and outer fuel manifolds CFM56-5C SB 73-133 Rework of inner and outer fuel manifolds CFM56-5A Note: These Service Bulletins provides the plug installation of the inner and outer fuel manifolds No. 3 Bearing Aft. Stationary Seal Section Special Parts ATA-Capter 72-23-20 Place of Repair HAM Part-ID TX228471 TAT Inspection [cal. days] 8 TAT Repair [cal. days] 17 TAT not to exceed [cal. days] 38 Minimum Qty. [ea] 1 Additional Information: Cleaning & Inspection will be performed inhouse by LHT as well as Rep. 2 for PN 1853M10G02, Rep. 1 for PN 1462M20G01/G02 and Rep. 1, 4 for PN 1364M71G03/1853M15G01. All necessary other repairs will be subcontracted. Part Numbers 1364M71G03 1462M20G01 1462M20G02 1853M10G02 1853M10G04 1853M15G01 Offered Repairs (dependent on part number) Rep.Code Rep.No Repair Description Rep.Type Price per ea | OEM | 10 | 20 | +2.785
2019 | Lufthansa | CFM56-5B | Ducts | Outer/Inner Fuel Manifold | 72-41-04 | TD229596 | BER | 1895M81G10 | 00 | Cleaning & Inspection | I Cleaning and inspection | OEM | 10 | 20 | 580
2019 | Lufthansa | CFM56-5B | Ducts | Outer/Inner Fuel Manifold | 72-41-04 | TD229596 | BER | 1895M81G10 | MIR | Minor Repair | Minor repair | OEM | 10 | 20 | 895
2019 | Lufthansa | CFM56-5B | Ducts | Outer/Inner Fuel Manifold | 72-41-04 | TD229596 | BER | 1895M81G10 | MAJ | Major Repair | Major repair | OEM | 10 | 20 | 3.375
2019 | Lufthansa | CFM56-5B | Ducts | Outer/Inner Fuel Manifold | 72-41-04 | TD229596 | BER | 1895M81G10 | MAD | Major Repair - FAR43 Minor | 72385 CFM56-5A Section replacement repair 083044 CFM56-5A Section replacement repair 093889 CFM56-7B Section replacement repair 103528 CFM56-5B Section replacement repair | DOA | 10 | 20 | 2.930
2019 | Lufthansa | CFM56-5B | Ducts | Outer/Inner Fuel Manifold | 72-41-04 | TD229596 | BER | 1895M81G10 | 003 | Service Bulletin | B 73-0044 Drain shroud replacement CFM56-5B SB 73-0055 Drain shroud replacement CFM56-5C SB 73-0128 Drain shroud replacement CFM56-5A | OEM | 10 | 20 | +750
2019 | Lufthansa | CFM56-5B | Ducts | Outer/Inner Fuel Manifold | 72-41-04 | TD229596 | BER | 1895M81G10 | 002 | Service Bulletin | B 73-005 Rework of inner and outer fuel manifolds CFM56-7B SB 73-0077 Rework of inner and outer fuel manifolds CFM56-7B SB 73-052 Rework of inner and outer fuel manifolds CFM56-5B SB 73-068 Rework of inner and outer fuel manifolds CFM56-5C SB 73-133 Rework of inner and outer fuel manifolds CFM56-5A Note: These Service Bulletins provides the plug installation of the inner and outer fuel manifolds No. 3 Bearing Aft. Stationary Seal Section Special Parts ATA-Capter 72-23-20 Place of Repair HAM Part-ID TX228471 TAT Inspection [cal. days] 8 TAT Repair [cal. days] 17 TAT not to exceed [cal. days] 38 Minimum Qty. [ea] 1 Additional Information: Cleaning & Inspection will be performed inhouse by LHT as well as Rep. 2 for PN 1853M10G02, Rep. 1 for PN 1462M20G01/G02 and Rep. 1, 4 for PN 1364M71G03/1853M15G01. All necessary other repairs will be subcontracted. Part Numbers 1364M71G03 1462M20G01 1462M20G02 1853M10G02 1853M10G04 1853M15G01 Offered Repairs (dependent on part number) Rep.Code Rep.No Repair Description Rep.Type Price per ea | OEM | 10 | 20 | +2.785
2019 | Lufthansa | CFM56-5B | Ducts | Outer/Inner Fuel Manifold | 72-41-04 | TD229596 | BER | 1895M81G11 | 00 | Cleaning & Inspection | I Cleaning and inspection | OEM | 10 | 20 | 580
2019 | Lufthansa | CFM56-5B | Ducts | Outer/Inner Fuel Manifold | 72-41-04 | TD229596 | BER | 1895M81G11 | MIR | Minor Repair | Minor repair | OEM | 10 | 20 | 895
2019 | Lufthansa | CFM56-5B | Ducts | Outer/Inner Fuel Manifold | 72-41-04 | TD229596 | BER | 1895M81G11 | MAJ | Major Repair | Major repair | OEM | 10 | 20 | 3.375
2019 | Lufthansa | CFM56-5B | Ducts | Outer/Inner Fuel Manifold | 72-41-04 | TD229596 | BER | 1895M81G11 | MAD | Major Repair - FAR43 Minor | 72385 CFM56-5A Section replacement repair 083044 CFM56-5A Section replacement repair 093889 CFM56-7B Section replacement repair 103528 CFM56-5B Section replacement repair | DOA | 10 | 20 | 2.930
2019 | Lufthansa | CFM56-5B | Ducts | Outer/Inner Fuel Manifold | 72-41-04 | TD229596 | BER | 1895M81G11 | 003 | Service Bulletin | B 73-0044 Drain shroud replacement CFM56-5B SB 73-0055 Drain shroud replacement CFM56-5C SB 73-0128 Drain shroud replacement CFM56-5A | OEM | 10 | 20 | +750
2019 | Lufthansa | CFM56-5B | Ducts | Outer/Inner Fuel Manifold | 72-41-04 | TD229596 | BER | 1895M81G11 | 002 | Service Bulletin | B 73-005 Rework of inner and outer fuel manifolds CFM56-7B SB 73-0077 Rework of inner and outer fuel manifolds CFM56-7B SB 73-052 Rework of inner and outer fuel manifolds CFM56-5B SB 73-068 Rework of inner and outer fuel manifolds CFM56-5C SB 73-133 Rework of inner and outer fuel manifolds CFM56-5A Note: These Service Bulletins provides the plug installation of the inner and outer fuel manifolds No. 3 Bearing Aft. Stationary Seal Section Special Parts ATA-Capter 72-23-20 Place of Repair HAM Part-ID TX228471 TAT Inspection [cal. days] 8 TAT Repair [cal. days] 17 TAT not to exceed [cal. days] 38 Minimum Qty. [ea] 1 Additional Information: Cleaning & Inspection will be performed inhouse by LHT as well as Rep. 2 for PN 1853M10G02, Rep. 1 for PN 1462M20G01/G02 and Rep. 1, 4 for PN 1364M71G03/1853M15G01. All necessary other repairs will be subcontracted. Part Numbers 1364M71G03 1462M20G01 1462M20G02 1853M10G02 1853M10G04 1853M15G01 Offered Repairs (dependent on part number) Rep.Code Rep.No Repair Description Rep.Type Price per ea | OEM | 10 | 20 | +2.785
2019 | Lufthansa | CFM56-5B | Ducts | Outer/Inner Fuel Manifold | 72-41-04 | TD229596 | BER | 1895M82G01 | 00 | Cleaning & Inspection | I Cleaning and inspection | OEM | 10 | 20 | 580
2019 | Lufthansa | CFM56-5B | Ducts | Outer/Inner Fuel Manifold | 72-41-04 | TD229596 | BER | 1895M82G01 | MIR | Minor Repair | Minor repair | OEM | 10 | 20 | 895
2019 | Lufthansa | CFM56-5B | Ducts | Outer/Inner Fuel Manifold | 72-41-04 | TD229596 | BER | 1895M82G01 | MAJ | Major Repair | Major repair | OEM | 10 | 20 | 3.375
2019 | Lufthansa | CFM56-5B | Ducts | Outer/Inner Fuel Manifold | 72-41-04 | TD229596 | BER | 1895M82G01 | MAD | Major Repair - FAR43 Minor | 72385 CFM56-5A Section replacement repair 083044 CFM56-5A Section replacement repair 093889 CFM56-7B Section replacement repair 103528 CFM56-5B Section replacement repair | DOA | 10 | 20 | 2.930
2019 | Lufthansa | CFM56-5B | Ducts | Outer/Inner Fuel Manifold | 72-41-04 | TD229596 | BER | 1895M82G01 | 003 | Service Bulletin | B 73-0044 Drain shroud replacement CFM56-5B SB 73-0055 Drain shroud replacement CFM56-5C SB 73-0128 Drain shroud replacement CFM56-5A | OEM | 10 | 20 | +750
2019 | Lufthansa | CFM56-5B | Ducts | Outer/Inner Fuel Manifold | 72-41-04 | TD229596 | BER | 1895M82G01 | 002 | Service Bulletin | B 73-005 Rework of inner and outer fuel manifolds CFM56-7B SB 73-0077 Rework of inner and outer fuel manifolds CFM56-7B SB 73-052 Rework of inner and outer fuel manifolds CFM56-5B SB 73-068 Rework of inner and outer fuel manifolds CFM56-5C SB 73-133 Rework of inner and outer fuel manifolds CFM56-5A Note: These Service Bulletins provides the plug installation of the inner and outer fuel manifolds No. 3 Bearing Aft. Stationary Seal Section Special Parts ATA-Capter 72-23-20 Place of Repair HAM Part-ID TX228471 TAT Inspection [cal. days] 8 TAT Repair [cal. days] 17 TAT not to exceed [cal. days] 38 Minimum Qty. [ea] 1 Additional Information: Cleaning & Inspection will be performed inhouse by LHT as well as Rep. 2 for PN 1853M10G02, Rep. 1 for PN 1462M20G01/G02 and Rep. 1, 4 for PN 1364M71G03/1853M15G01. All necessary other repairs will be subcontracted. Part Numbers 1364M71G03 1462M20G01 1462M20G02 1853M10G02 1853M10G04 1853M15G01 Offered Repairs (dependent on part number) Rep.Code Rep.No Repair Description Rep.Type Price per ea | OEM | 10 | 20 | +2.785
2019 | Lufthansa | CFM56-5B | Ducts | Outer/Inner Fuel Manifold | 72-41-04 | TD229596 | BER | 1895M82G03 | 00 | Cleaning & Inspection | I Cleaning and inspection | OEM | 10 | 20 | 580
2019 | Lufthansa | CFM56-5B | Ducts | Outer/Inner Fuel Manifold | 72-41-04 | TD229596 | BER | 1895M82G03 | MIR | Minor Repair | Minor repair | OEM | 10 | 20 | 895
2019 | Lufthansa | CFM56-5B | Ducts | Outer/Inner Fuel Manifold | 72-41-04 | TD229596 | BER | 1895M82G03 | MAJ | Major Repair | Major repair | OEM | 10 | 20 | 3.375
2019 | Lufthansa | CFM56-5B | Ducts | Outer/Inner Fuel Manifold | 72-41-04 | TD229596 | BER | 1895M82G03 | MAD | Major Repair - FAR43 Minor | 72385 CFM56-5A Section replacement repair 083044 CFM56-5A Section replacement repair 093889 CFM56-7B Section replacement repair 103528 CFM56-5B Section replacement repair | DOA | 10 | 20 | 2.930
2019 | Lufthansa | CFM56-5B | Ducts | Outer/Inner Fuel Manifold | 72-41-04 | TD229596 | BER | 1895M82G03 | 003 | Service Bulletin | B 73-0044 Drain shroud replacement CFM56-5B SB 73-0055 Drain shroud replacement CFM56-5C SB 73-0128 Drain shroud replacement CFM56-5A | OEM | 10 | 20 | +750
2019 | Lufthansa | CFM56-5B | Ducts | Outer/Inner Fuel Manifold | 72-41-04 | TD229596 | BER | 1895M82G03 | 002 | Service Bulletin | B 73-005 Rework of inner and outer fuel manifolds CFM56-7B SB 73-0077 Rework of inner and outer fuel manifolds CFM56-7B SB 73-052 Rework of inner and outer fuel manifolds CFM56-5B SB 73-068 Rework of inner and outer fuel manifolds CFM56-5C SB 73-133 Rework of inner and outer fuel manifolds CFM56-5A Note: These Service Bulletins provides the plug installation of the inner and outer fuel manifolds No. 3 Bearing Aft. Stationary Seal Section Special Parts ATA-Capter 72-23-20 Place of Repair HAM Part-ID TX228471 TAT Inspection [cal. days] 8 TAT Repair [cal. days] 17 TAT not to exceed [cal. days] 38 Minimum Qty. [ea] 1 Additional Information: Cleaning & Inspection will be performed inhouse by LHT as well as Rep. 2 for PN 1853M10G02, Rep. 1 for PN 1462M20G01/G02 and Rep. 1, 4 for PN 1364M71G03/1853M15G01. All necessary other repairs will be subcontracted. Part Numbers 1364M71G03 1462M20G01 1462M20G02 1853M10G02 1853M10G04 1853M15G01 Offered Repairs (dependent on part number) Rep.Code Rep.No Repair Description Rep.Type Price per ea | OEM | 10 | 20 | +2.785
2019 | Lufthansa | CFM56-5B | Ducts | Outer/Inner Fuel Manifold | 72-41-04 | TD229596 | BER | 1895M82G04 | 00 | Cleaning & Inspection | I Cleaning and inspection | OEM | 10 | 20 | 580
2019 | Lufthansa | CFM56-5B | Ducts | Outer/Inner Fuel Manifold | 72-41-04 | TD229596 | BER | 1895M82G04 | MIR | Minor Repair | Minor repair | OEM | 10 | 20 | 895
2019 | Lufthansa | CFM56-5B | Ducts | Outer/Inner Fuel Manifold | 72-41-04 | TD229596 | BER | 1895M82G04 | MAJ | Major Repair | Major repair | OEM | 10 | 20 | 3.375
2019 | Lufthansa | CFM56-5B | Ducts | Outer/Inner Fuel Manifold | 72-41-04 | TD229596 | BER | 1895M82G04 | MAD | Major Repair - FAR43 Minor | 72385 CFM56-5A Section replacement repair 083044 CFM56-5A Section replacement repair 093889 CFM56-7B Section replacement repair 103528 CFM56-5B Section replacement repair | DOA | 10 | 20 | 2.930
2019 | Lufthansa | CFM56-5B | Ducts | Outer/Inner Fuel Manifold | 72-41-04 | TD229596 | BER | 1895M82G04 | 003 | Service Bulletin | B 73-0044 Drain shroud replacement CFM56-5B SB 73-0055 Drain shroud replacement CFM56-5C SB 73-0128 Drain shroud replacement CFM56-5A | OEM | 10 | 20 | +750
2019 | Lufthansa | CFM56-5B | Ducts | Outer/Inner Fuel Manifold | 72-41-04 | TD229596 | BER | 1895M82G04 | 002 | Service Bulletin | B 73-005 Rework of inner and outer fuel manifolds CFM56-7B SB 73-0077 Rework of inner and outer fuel manifolds CFM56-7B SB 73-052 Rework of inner and outer fuel manifolds CFM56-5B SB 73-068 Rework of inner and outer fuel manifolds CFM56-5C SB 73-133 Rework of inner and outer fuel manifolds CFM56-5A Note: These Service Bulletins provides the plug installation of the inner and outer fuel manifolds No. 3 Bearing Aft. Stationary Seal Section Special Parts ATA-Capter 72-23-20 Place of Repair HAM Part-ID TX228471 TAT Inspection [cal. days] 8 TAT Repair [cal. days] 17 TAT not to exceed [cal. days] 38 Minimum Qty. [ea] 1 Additional Information: Cleaning & Inspection will be performed inhouse by LHT as well as Rep. 2 for PN 1853M10G02, Rep. 1 for PN 1462M20G01/G02 and Rep. 1, 4 for PN 1364M71G03/1853M15G01. All necessary other repairs will be subcontracted. Part Numbers 1364M71G03 1462M20G01 1462M20G02 1853M10G02 1853M10G04 1853M15G01 Offered Repairs (dependent on part number) Rep.Code Rep.No Repair Description Rep.Type Price per ea | OEM | 10 | 20 | +2.785
2019 | Lufthansa | CFM56-5B | Ducts | Outer/Inner Fuel Manifold | 72-41-04 | TD229596 | BER | 1895M82G06 | 00 | Cleaning & Inspection | I Cleaning and inspection | OEM | 10 | 20 | 580
2019 | Lufthansa | CFM56-5B | Ducts | Outer/Inner Fuel Manifold | 72-41-04 | TD229596 | BER | 1895M82G06 | MIR | Minor Repair | Minor repair | OEM | 10 | 20 | 895
2019 | Lufthansa | CFM56-5B | Ducts | Outer/Inner Fuel Manifold | 72-41-04 | TD229596 | BER | 1895M82G06 | MAJ | Major Repair | Major repair | OEM | 10 | 20 | 3.375
2019 | Lufthansa | CFM56-5B | Ducts | Outer/Inner Fuel Manifold | 72-41-04 | TD229596 | BER | 1895M82G06 | MAD | Major Repair - FAR43 Minor | 72385 CFM56-5A Section replacement repair 083044 CFM56-5A Section replacement repair 093889 CFM56-7B Section replacement repair 103528 CFM56-5B Section replacement repair | DOA | 10 | 20 | 2.930
2019 | Lufthansa | CFM56-5B | Ducts | Outer/Inner Fuel Manifold | 72-41-04 | TD229596 | BER | 1895M82G06 | 003 | Service Bulletin | B 73-0044 Drain shroud replacement CFM56-5B SB 73-0055 Drain shroud replacement CFM56-5C SB 73-0128 Drain shroud replacement CFM56-5A | OEM | 10 | 20 | +750
2019 | Lufthansa | CFM56-5B | Ducts | Outer/Inner Fuel Manifold | 72-41-04 | TD229596 | BER | 1895M82G06 | 002 | Service Bulletin | B 73-005 Rework of inner and outer fuel manifolds CFM56-7B SB 73-0077 Rework of inner and outer fuel manifolds CFM56-7B SB 73-052 Rework of inner and outer fuel manifolds CFM56-5B SB 73-068 Rework of inner and outer fuel manifolds CFM56-5C SB 73-133 Rework of inner and outer fuel manifolds CFM56-5A Note: These Service Bulletins provides the plug installation of the inner and outer fuel manifolds No. 3 Bearing Aft. Stationary Seal Section Special Parts ATA-Capter 72-23-20 Place of Repair HAM Part-ID TX228471 TAT Inspection [cal. days] 8 TAT Repair [cal. days] 17 TAT not to exceed [cal. days] 38 Minimum Qty. [ea] 1 Additional Information: Cleaning & Inspection will be performed inhouse by LHT as well as Rep. 2 for PN 1853M10G02, Rep. 1 for PN 1462M20G01/G02 and Rep. 1, 4 for PN 1364M71G03/1853M15G01. All necessary other repairs will be subcontracted. Part Numbers 1364M71G03 1462M20G01 1462M20G02 1853M10G02 1853M10G04 1853M15G01 Offered Repairs (dependent on part number) Rep.Code Rep.No Repair Description Rep.Type Price per ea | OEM | 10 | 20 | +2.785
2019 | Lufthansa | CFM56-5B | Ducts | Outer/Inner Fuel Manifold | 72-41-04 | TD229596 | BER | 1895M82G07 | 00 | Cleaning & Inspection | I Cleaning and inspection | OEM | 10 | 20 | 580
2019 | Lufthansa | CFM56-5B | Ducts | Outer/Inner Fuel Manifold | 72-41-04 | TD229596 | BER | 1895M82G07 | MIR | Minor Repair | Minor repair | OEM | 10 | 20 | 895
2019 | Lufthansa | CFM56-5B | Ducts | Outer/Inner Fuel Manifold | 72-41-04 | TD229596 | BER | 1895M82G07 | MAJ | Major Repair | Major repair | OEM | 10 | 20 | 3.375
2019 | Lufthansa | CFM56-5B | Ducts | Outer/Inner Fuel Manifold | 72-41-04 | TD229596 | BER | 1895M82G07 | MAD | Major Repair - FAR43 Minor | 72385 CFM56-5A Section replacement repair 083044 CFM56-5A Section replacement repair 093889 CFM56-7B Section replacement repair 103528 CFM56-5B Section replacement repair | DOA | 10 | 20 | 2.930
2019 | Lufthansa | CFM56-5B | Ducts | Outer/Inner Fuel Manifold | 72-41-04 | TD229596 | BER | 1895M82G07 | 003 | Service Bulletin | B 73-0044 Drain shroud replacement CFM56-5B SB 73-0055 Drain shroud replacement CFM56-5C SB 73-0128 Drain shroud replacement CFM56-5A | OEM | 10 | 20 | +750
2019 | Lufthansa | CFM56-5B | Ducts | Outer/Inner Fuel Manifold | 72-41-04 | TD229596 | BER | 1895M82G07 | 002 | Service Bulletin | B 73-005 Rework of inner and outer fuel manifolds CFM56-7B SB 73-0077 Rework of inner and outer fuel manifolds CFM56-7B SB 73-052 Rework of inner and outer fuel manifolds CFM56-5B SB 73-068 Rework of inner and outer fuel manifolds CFM56-5C SB 73-133 Rework of inner and outer fuel manifolds CFM56-5A Note: These Service Bulletins provides the plug installation of the inner and outer fuel manifolds No. 3 Bearing Aft. Stationary Seal Section Special Parts ATA-Capter 72-23-20 Place of Repair HAM Part-ID TX228471 TAT Inspection [cal. days] 8 TAT Repair [cal. days] 17 TAT not to exceed [cal. days] 38 Minimum Qty. [ea] 1 Additional Information: Cleaning & Inspection will be performed inhouse by LHT as well as Rep. 2 for PN 1853M10G02, Rep. 1 for PN 1462M20G01/G02 and Rep. 1, 4 for PN 1364M71G03/1853M15G01. All necessary other repairs will be subcontracted. Part Numbers 1364M71G03 1462M20G01 1462M20G02 1853M10G02 1853M10G04 1853M15G01 Offered Repairs (dependent on part number) Rep.Code Rep.No Repair Description Rep.Type Price per ea | OEM | 10 | 20 | +2.785
2019 | Lufthansa | CFM56-5B | Ducts | Outer/Inner Fuel Manifold | 72-41-04 | TD229596 | BER | 1895M82G08 | 00 | Cleaning & Inspection | I Cleaning and inspection | OEM | 10 | 20 | 580
2019 | Lufthansa | CFM56-5B | Ducts | Outer/Inner Fuel Manifold | 72-41-04 | TD229596 | BER | 1895M82G08 | MIR | Minor Repair | Minor repair | OEM | 10 | 20 | 895
2019 | Lufthansa | CFM56-5B | Ducts | Outer/Inner Fuel Manifold | 72-41-04 | TD229596 | BER | 1895M82G08 | MAJ | Major Repair | Major repair | OEM | 10 | 20 | 3.375
2019 | Lufthansa | CFM56-5B | Ducts | Outer/Inner Fuel Manifold | 72-41-04 | TD229596 | BER | 1895M82G08 | MAD | Major Repair - FAR43 Minor | 72385 CFM56-5A Section replacement repair 083044 CFM56-5A Section replacement repair 093889 CFM56-7B Section replacement repair 103528 CFM56-5B Section replacement repair | DOA | 10 | 20 | 2.930
2019 | Lufthansa | CFM56-5B | Ducts | Outer/Inner Fuel Manifold | 72-41-04 | TD229596 | BER | 1895M82G08 | 003 | Service Bulletin | B 73-0044 Drain shroud replacement CFM56-5B SB 73-0055 Drain shroud replacement CFM56-5C SB 73-0128 Drain shroud replacement CFM56-5A | OEM | 10 | 20 | +750
2019 | Lufthansa | CFM56-5B | Ducts | Outer/Inner Fuel Manifold | 72-41-04 | TD229596 | BER | 1895M82G08 | 002 | Service Bulletin | B 73-005 Rework of inner and outer fuel manifolds CFM56-7B SB 73-0077 Rework of inner and outer fuel manifolds CFM56-7B SB 73-052 Rework of inner and outer fuel manifolds CFM56-5B SB 73-068 Rework of inner and outer fuel manifolds CFM56-5C SB 73-133 Rework of inner and outer fuel manifolds CFM56-5A Note: These Service Bulletins provides the plug installation of the inner and outer fuel manifolds No. 3 Bearing Aft. Stationary Seal Section Special Parts ATA-Capter 72-23-20 Place of Repair HAM Part-ID TX228471 TAT Inspection [cal. days] 8 TAT Repair [cal. days] 17 TAT not to exceed [cal. days] 38 Minimum Qty. [ea] 1 Additional Information: Cleaning & Inspection will be performed inhouse by LHT as well as Rep. 2 for PN 1853M10G02, Rep. 1 for PN 1462M20G01/G02 and Rep. 1, 4 for PN 1364M71G03/1853M15G01. All necessary other repairs will be subcontracted. Part Numbers 1364M71G03 1462M20G01 1462M20G02 1853M10G02 1853M10G04 1853M15G01 Offered Repairs (dependent on part number) Rep.Code Rep.No Repair Description Rep.Type Price per ea | OEM | 10 | 20 | +2.785
2019 | Lufthansa | CFM56-5B | Ducts | Outer/Inner Fuel Manifold | 72-41-04 | TD229596 | BER | 1895M83G01 | 00 | Cleaning & Inspection | I Cleaning and inspection | OEM | 10 | 20 | 580
2019 | Lufthansa | CFM56-5B | Ducts | Outer/Inner Fuel Manifold | 72-41-04 | TD229596 | BER | 1895M83G01 | MIR | Minor Repair | Minor repair | OEM | 10 | 20 | 895
2019 | Lufthansa | CFM56-5B | Ducts | Outer/Inner Fuel Manifold | 72-41-04 | TD229596 | BER | 1895M83G01 | MAJ | Major Repair | Major repair | OEM | 10 | 20 | 3.375
2019 | Lufthansa | CFM56-5B | Ducts | Outer/Inner Fuel Manifold | 72-41-04 | TD229596 | BER | 1895M83G01 | MAD | Major Repair - FAR43 Minor | 72385 CFM56-5A Section replacement repair 083044 CFM56-5A Section replacement repair 093889 CFM56-7B Section replacement repair 103528 CFM56-5B Section replacement repair | DOA | 10 | 20 | 2.930
2019 | Lufthansa | CFM56-5B | Ducts | Outer/Inner Fuel Manifold | 72-41-04 | TD229596 | BER | 1895M83G01 | 003 | Service Bulletin | B 73-0044 Drain shroud replacement CFM56-5B SB 73-0055 Drain shroud replacement CFM56-5C SB 73-0128 Drain shroud replacement CFM56-5A | OEM | 10 | 20 | +750
2019 | Lufthansa | CFM56-5B | Ducts | Outer/Inner Fuel Manifold | 72-41-04 | TD229596 | BER | 1895M83G01 | 002 | Service Bulletin | B 73-005 Rework of inner and outer fuel manifolds CFM56-7B SB 73-0077 Rework of inner and outer fuel manifolds CFM56-7B SB 73-052 Rework of inner and outer fuel manifolds CFM56-5B SB 73-068 Rework of inner and outer fuel manifolds CFM56-5C SB 73-133 Rework of inner and outer fuel manifolds CFM56-5A Note: These Service Bulletins provides the plug installation of the inner and outer fuel manifolds No. 3 Bearing Aft. Stationary Seal Section Special Parts ATA-Capter 72-23-20 Place of Repair HAM Part-ID TX228471 TAT Inspection [cal. days] 8 TAT Repair [cal. days] 17 TAT not to exceed [cal. days] 38 Minimum Qty. [ea] 1 Additional Information: Cleaning & Inspection will be performed inhouse by LHT as well as Rep. 2 for PN 1853M10G02, Rep. 1 for PN 1462M20G01/G02 and Rep. 1, 4 for PN 1364M71G03/1853M15G01. All necessary other repairs will be subcontracted. Part Numbers 1364M71G03 1462M20G01 1462M20G02 1853M10G02 1853M10G04 1853M15G01 Offered Repairs (dependent on part number) Rep.Code Rep.No Repair Description Rep.Type Price per ea | OEM | 10 | 20 | +2.785
2019 | Lufthansa | CFM56-5B | Ducts | Outer/Inner Fuel Manifold | 72-41-04 | TD229596 | BER | 1895M83G03 | 00 | Cleaning & Inspection | I Cleaning and inspection | OEM | 10 | 20 | 580
2019 | Lufthansa | CFM56-5B | Ducts | Outer/Inner Fuel Manifold | 72-41-04 | TD229596 | BER | 1895M83G03 | MIR | Minor Repair | Minor repair | OEM | 10 | 20 | 895
2019 | Lufthansa | CFM56-5B | Ducts | Outer/Inner Fuel Manifold | 72-41-04 | TD229596 | BER | 1895M83G03 | MAJ | Major Repair | Major repair | OEM | 10 | 20 | 3.375
2019 | Lufthansa | CFM56-5B | Ducts | Outer/Inner Fuel Manifold | 72-41-04 | TD229596 | BER | 1895M83G03 | MAD | Major Repair - FAR43 Minor | 72385 CFM56-5A Section replacement repair 083044 CFM56-5A Section replacement repair 093889 CFM56-7B Section replacement repair 103528 CFM56-5B Section replacement repair | DOA | 10 | 20 | 2.930
2019 | Lufthansa | CFM56-5B | Ducts | Outer/Inner Fuel Manifold | 72-41-04 | TD229596 | BER | 1895M83G03 | 003 | Service Bulletin | B 73-0044 Drain shroud replacement CFM56-5B SB 73-0055 Drain shroud replacement CFM56-5C SB 73-0128 Drain shroud replacement CFM56-5A | OEM | 10 | 20 | +750
2019 | Lufthansa | CFM56-5B | Ducts | Outer/Inner Fuel Manifold | 72-41-04 | TD229596 | BER | 1895M83G03 | 002 | Service Bulletin | B 73-005 Rework of inner and outer fuel manifolds CFM56-7B SB 73-0077 Rework of inner and outer fuel manifolds CFM56-7B SB 73-052 Rework of inner and outer fuel manifolds CFM56-5B SB 73-068 Rework of inner and outer fuel manifolds CFM56-5C SB 73-133 Rework of inner and outer fuel manifolds CFM56-5A Note: These Service Bulletins provides the plug installation of the inner and outer fuel manifolds No. 3 Bearing Aft. Stationary Seal Section Special Parts ATA-Capter 72-23-20 Place of Repair HAM Part-ID TX228471 TAT Inspection [cal. days] 8 TAT Repair [cal. days] 17 TAT not to exceed [cal. days] 38 Minimum Qty. [ea] 1 Additional Information: Cleaning & Inspection will be performed inhouse by LHT as well as Rep. 2 for PN 1853M10G02, Rep. 1 for PN 1462M20G01/G02 and Rep. 1, 4 for PN 1364M71G03/1853M15G01. All necessary other repairs will be subcontracted. Part Numbers 1364M71G03 1462M20G01 1462M20G02 1853M10G02 1853M10G04 1853M15G01 Offered Repairs (dependent on part number) Rep.Code Rep.No Repair Description Rep.Type Price per ea | OEM | 10 | 20 | +2.785
2019 | Lufthansa | CFM56-5B | Ducts | Outer/Inner Fuel Manifold | 72-41-04 | TD229596 | BER | 1895M83G04 | 00 | Cleaning & Inspection | I Cleaning and inspection | OEM | 10 | 20 | 580
2019 | Lufthansa | CFM56-5B | Ducts | Outer/Inner Fuel Manifold | 72-41-04 | TD229596 | BER | 1895M83G04 | MIR | Minor Repair | Minor repair | OEM | 10 | 20 | 895
2019 | Lufthansa | CFM56-5B | Ducts | Outer/Inner Fuel Manifold | 72-41-04 | TD229596 | BER | 1895M83G04 | MAJ | Major Repair | Major repair | OEM | 10 | 20 | 3.375
2019 | Lufthansa | CFM56-5B | Ducts | Outer/Inner Fuel Manifold | 72-41-04 | TD229596 | BER | 1895M83G04 | MAD | Major Repair - FAR43 Minor | 72385 CFM56-5A Section replacement repair 083044 CFM56-5A Section replacement repair 093889 CFM56-7B Section replacement repair 103528 CFM56-5B Section replacement repair | DOA | 10 | 20 | 2.930
2019 | Lufthansa | CFM56-5B | Ducts | Outer/Inner Fuel Manifold | 72-41-04 | TD229596 | BER | 1895M83G04 | 003 | Service Bulletin | B 73-0044 Drain shroud replacement CFM56-5B SB 73-0055 Drain shroud replacement CFM56-5C SB 73-0128 Drain shroud replacement CFM56-5A | OEM | 10 | 20 | +750
2019 | Lufthansa | CFM56-5B | Ducts | Outer/Inner Fuel Manifold | 72-41-04 | TD229596 | BER | 1895M83G04 | 002 | Service Bulletin | B 73-005 Rework of inner and outer fuel manifolds CFM56-7B SB 73-0077 Rework of inner and outer fuel manifolds CFM56-7B SB 73-052 Rework of inner and outer fuel manifolds CFM56-5B SB 73-068 Rework of inner and outer fuel manifolds CFM56-5C SB 73-133 Rework of inner and outer fuel manifolds CFM56-5A Note: These Service Bulletins provides the plug installation of the inner and outer fuel manifolds No. 3 Bearing Aft. Stationary Seal Section Special Parts ATA-Capter 72-23-20 Place of Repair HAM Part-ID TX228471 TAT Inspection [cal. days] 8 TAT Repair [cal. days] 17 TAT not to exceed [cal. days] 38 Minimum Qty. [ea] 1 Additional Information: Cleaning & Inspection will be performed inhouse by LHT as well as Rep. 2 for PN 1853M10G02, Rep. 1 for PN 1462M20G01/G02 and Rep. 1, 4 for PN 1364M71G03/1853M15G01. All necessary other repairs will be subcontracted. Part Numbers 1364M71G03 1462M20G01 1462M20G02 1853M10G02 1853M10G04 1853M15G01 Offered Repairs (dependent on part number) Rep.Code Rep.No Repair Description Rep.Type Price per ea | OEM | 10 | 20 | +2.785
2019 | Lufthansa | CFM56-5B | Ducts | Outer/Inner Fuel Manifold | 72-41-04 | TD229596 | BER | 1895M83G06 | 00 | Cleaning & Inspection | I Cleaning and inspection | OEM | 10 | 20 | 580
2019 | Lufthansa | CFM56-5B | Ducts | Outer/Inner Fuel Manifold | 72-41-04 | TD229596 | BER | 1895M83G06 | MIR | Minor Repair | Minor repair | OEM | 10 | 20 | 895
2019 | Lufthansa | CFM56-5B | Ducts | Outer/Inner Fuel Manifold | 72-41-04 | TD229596 | BER | 1895M83G06 | MAJ | Major Repair | Major repair | OEM | 10 | 20 | 3.375
2019 | Lufthansa | CFM56-5B | Ducts | Outer/Inner Fuel Manifold | 72-41-04 | TD229596 | BER | 1895M83G06 | MAD | Major Repair - FAR43 Minor | 72385 CFM56-5A Section replacement repair 083044 CFM56-5A Section replacement repair 093889 CFM56-7B Section replacement repair 103528 CFM56-5B Section replacement repair | DOA | 10 | 20 | 2.930
2019 | Lufthansa | CFM56-5B | Ducts | Outer/Inner Fuel Manifold | 72-41-04 | TD229596 | BER | 1895M83G06 | 003 | Service Bulletin | B 73-0044 Drain shroud replacement CFM56-5B SB 73-0055 Drain shroud replacement CFM56-5C SB 73-0128 Drain shroud replacement CFM56-5A | OEM | 10 | 20 | +750
2019 | Lufthansa | CFM56-5B | Ducts | Outer/Inner Fuel Manifold | 72-41-04 | TD229596 | BER | 1895M83G06 | 002 | Service Bulletin | B 73-005 Rework of inner and outer fuel manifolds CFM56-7B SB 73-0077 Rework of inner and outer fuel manifolds CFM56-7B SB 73-052 Rework of inner and outer fuel manifolds CFM56-5B SB 73-068 Rework of inner and outer fuel manifolds CFM56-5C SB 73-133 Rework of inner and outer fuel manifolds CFM56-5A Note: These Service Bulletins provides the plug installation of the inner and outer fuel manifolds No. 3 Bearing Aft. Stationary Seal Section Special Parts ATA-Capter 72-23-20 Place of Repair HAM Part-ID TX228471 TAT Inspection [cal. days] 8 TAT Repair [cal. days] 17 TAT not to exceed [cal. days] 38 Minimum Qty. [ea] 1 Additional Information: Cleaning & Inspection will be performed inhouse by LHT as well as Rep. 2 for PN 1853M10G02, Rep. 1 for PN 1462M20G01/G02 and Rep. 1, 4 for PN 1364M71G03/1853M15G01. All necessary other repairs will be subcontracted. Part Numbers 1364M71G03 1462M20G01 1462M20G02 1853M10G02 1853M10G04 1853M15G01 Offered Repairs (dependent on part number) Rep.Code Rep.No Repair Description Rep.Type Price per ea | OEM | 10 | 20 | +2.785
2019 | Lufthansa | CFM56-5B | Ducts | Outer/Inner Fuel Manifold | 72-41-04 | TD229596 | BER | 1895M83G09 | 00 | Cleaning & Inspection | I Cleaning and inspection | OEM | 10 | 20 | 580
2019 | Lufthansa | CFM56-5B | Ducts | Outer/Inner Fuel Manifold | 72-41-04 | TD229596 | BER | 1895M83G09 | MIR | Minor Repair | Minor repair | OEM | 10 | 20 | 895
2019 | Lufthansa | CFM56-5B | Ducts | Outer/Inner Fuel Manifold | 72-41-04 | TD229596 | BER | 1895M83G09 | MAJ | Major Repair | Major repair | OEM | 10 | 20 | 3.375
2019 | Lufthansa | CFM56-5B | Ducts | Outer/Inner Fuel Manifold | 72-41-04 | TD229596 | BER | 1895M83G09 | MAD | Major Repair - FAR43 Minor | 72385 CFM56-5A Section replacement repair 083044 CFM56-5A Section replacement repair 093889 CFM56-7B Section replacement repair 103528 CFM56-5B Section replacement repair | DOA | 10 | 20 | 2.930
2019 | Lufthansa | CFM56-5B | Ducts | Outer/Inner Fuel Manifold | 72-41-04 | TD229596 | BER | 1895M83G09 | 003 | Service Bulletin | B 73-0044 Drain shroud replacement CFM56-5B SB 73-0055 Drain shroud replacement CFM56-5C SB 73-0128 Drain shroud replacement CFM56-5A | OEM | 10 | 20 | +750
2019 | Lufthansa | CFM56-5B | Ducts | Outer/Inner Fuel Manifold | 72-41-04 | TD229596 | BER | 1895M83G09 | 002 | Service Bulletin | B 73-005 Rework of inner and outer fuel manifolds CFM56-7B SB 73-0077 Rework of inner and outer fuel manifolds CFM56-7B SB 73-052 Rework of inner and outer fuel manifolds CFM56-5B SB 73-068 Rework of inner and outer fuel manifolds CFM56-5C SB 73-133 Rework of inner and outer fuel manifolds CFM56-5A Note: These Service Bulletins provides the plug installation of the inner and outer fuel manifolds No. 3 Bearing Aft. Stationary Seal Section Special Parts ATA-Capter 72-23-20 Place of Repair HAM Part-ID TX228471 TAT Inspection [cal. days] 8 TAT Repair [cal. days] 17 TAT not to exceed [cal. days] 38 Minimum Qty. [ea] 1 Additional Information: Cleaning & Inspection will be performed inhouse by LHT as well as Rep. 2 for PN 1853M10G02, Rep. 1 for PN 1462M20G01/G02 and Rep. 1, 4 for PN 1364M71G03/1853M15G01. All necessary other repairs will be subcontracted. Part Numbers 1364M71G03 1462M20G01 1462M20G02 1853M10G02 1853M10G04 1853M15G01 Offered Repairs (dependent on part number) Rep.Code Rep.No Repair Description Rep.Type Price per ea | OEM | 10 | 20 | +2.785
2019 | Lufthansa | CFM56-5B | Ducts | Outer/Inner Fuel Manifold | 72-41-04 | TD229596 | BER | 1895M83G11 | 00 | Cleaning & Inspection | I Cleaning and inspection | OEM | 10 | 20 | 580
2019 | Lufthansa | CFM56-5B | Ducts | Outer/Inner Fuel Manifold | 72-41-04 | TD229596 | BER | 1895M83G11 | MIR | Minor Repair | Minor repair | OEM | 10 | 20 | 895
2019 | Lufthansa | CFM56-5B | Ducts | Outer/Inner Fuel Manifold | 72-41-04 | TD229596 | BER | 1895M83G11 | MAJ | Major Repair | Major repair | OEM | 10 | 20 | 3.375
2019 | Lufthansa | CFM56-5B | Ducts | Outer/Inner Fuel Manifold | 72-41-04 | TD229596 | BER | 1895M83G11 | MAD | Major Repair - FAR43 Minor | 72385 CFM56-5A Section replacement repair 083044 CFM56-5A Section replacement repair 093889 CFM56-7B Section replacement repair 103528 CFM56-5B Section replacement repair | DOA | 10 | 20 | 2.930
2019 | Lufthansa | CFM56-5B | Ducts | Outer/Inner Fuel Manifold | 72-41-04 | TD229596 | BER | 1895M83G11 | 003 | Service Bulletin | B 73-0044 Drain shroud replacement CFM56-5B SB 73-0055 Drain shroud replacement CFM56-5C SB 73-0128 Drain shroud replacement CFM56-5A | OEM | 10 | 20 | +750
2019 | Lufthansa | CFM56-5B | Ducts | Outer/Inner Fuel Manifold | 72-41-04 | TD229596 | BER | 1895M83G11 | 002 | Service Bulletin | B 73-005 Rework of inner and outer fuel manifolds CFM56-7B SB 73-0077 Rework of inner and outer fuel manifolds CFM56-7B SB 73-052 Rework of inner and outer fuel manifolds CFM56-5B SB 73-068 Rework of inner and outer fuel manifolds CFM56-5C SB 73-133 Rework of inner and outer fuel manifolds CFM56-5A Note: These Service Bulletins provides the plug installation of the inner and outer fuel manifolds No. 3 Bearing Aft. Stationary Seal Section Special Parts ATA-Capter 72-23-20 Place of Repair HAM Part-ID TX228471 TAT Inspection [cal. days] 8 TAT Repair [cal. days] 17 TAT not to exceed [cal. days] 38 Minimum Qty. [ea] 1 Additional Information: Cleaning & Inspection will be performed inhouse by LHT as well as Rep. 2 for PN 1853M10G02, Rep. 1 for PN 1462M20G01/G02 and Rep. 1, 4 for PN 1364M71G03/1853M15G01. All necessary other repairs will be subcontracted. Part Numbers 1364M71G03 1462M20G01 1462M20G02 1853M10G02 1853M10G04 1853M15G01 Offered Repairs (dependent on part number) Rep.Code Rep.No Repair Description Rep.Type Price per ea | OEM | 10 | 20 | +2.785
2019 | Lufthansa | CFM56-5B | Ducts | Outer/Inner Fuel Manifold | 72-41-04 | TD229596 | BER | 1895M83G12 | 00 | Cleaning & Inspection | I Cleaning and inspection | OEM | 10 | 20 | 580
2019 | Lufthansa | CFM56-5B | Ducts | Outer/Inner Fuel Manifold | 72-41-04 | TD229596 | BER | 1895M83G12 | MIR | Minor Repair | Minor repair | OEM | 10 | 20 | 895
2019 | Lufthansa | CFM56-5B | Ducts | Outer/Inner Fuel Manifold | 72-41-04 | TD229596 | BER | 1895M83G12 | MAJ | Major Repair | Major repair | OEM | 10 | 20 | 3.375
2019 | Lufthansa | CFM56-5B | Ducts | Outer/Inner Fuel Manifold | 72-41-04 | TD229596 | BER | 1895M83G12 | MAD | Major Repair - FAR43 Minor | 72385 CFM56-5A Section replacement repair 083044 CFM56-5A Section replacement repair 093889 CFM56-7B Section replacement repair 103528 CFM56-5B Section replacement repair | DOA | 10 | 20 | 2.930
2019 | Lufthansa | CFM56-5B | Ducts | Outer/Inner Fuel Manifold | 72-41-04 | TD229596 | BER | 1895M83G12 | 003 | Service Bulletin | B 73-0044 Drain shroud replacement CFM56-5B SB 73-0055 Drain shroud replacement CFM56-5C SB 73-0128 Drain shroud replacement CFM56-5A | OEM | 10 | 20 | +750
2019 | Lufthansa | CFM56-5B | Ducts | Outer/Inner Fuel Manifold | 72-41-04 | TD229596 | BER | 1895M83G12 | 002 | Service Bulletin | B 73-005 Rework of inner and outer fuel manifolds CFM56-7B SB 73-0077 Rework of inner and outer fuel manifolds CFM56-7B SB 73-052 Rework of inner and outer fuel manifolds CFM56-5B SB 73-068 Rework of inner and outer fuel manifolds CFM56-5C SB 73-133 Rework of inner and outer fuel manifolds CFM56-5A Note: These Service Bulletins provides the plug installation of the inner and outer fuel manifolds No. 3 Bearing Aft. Stationary Seal Section Special Parts ATA-Capter 72-23-20 Place of Repair HAM Part-ID TX228471 TAT Inspection [cal. days] 8 TAT Repair [cal. days] 17 TAT not to exceed [cal. days] 38 Minimum Qty. [ea] 1 Additional Information: Cleaning & Inspection will be performed inhouse by LHT as well as Rep. 2 for PN 1853M10G02, Rep. 1 for PN 1462M20G01/G02 and Rep. 1, 4 for PN 1364M71G03/1853M15G01. All necessary other repairs will be subcontracted. Part Numbers 1364M71G03 1462M20G01 1462M20G02 1853M10G02 1853M10G04 1853M15G01 Offered Repairs (dependent on part number) Rep.Code Rep.No Repair Description Rep.Type Price per ea | OEM | 10 | 20 | +2.785
2019 | Lufthansa | CFM56-5B | Ducts | Outer/Inner Fuel Manifold | 72-41-04 | TD229596 | BER | 1895M83G13 | 00 | Cleaning & Inspection | I Cleaning and inspection | OEM | 10 | 20 | 580
2019 | Lufthansa | CFM56-5B | Ducts | Outer/Inner Fuel Manifold | 72-41-04 | TD229596 | BER | 1895M83G13 | MIR | Minor Repair | Minor repair | OEM | 10 | 20 | 895
2019 | Lufthansa | CFM56-5B | Ducts | Outer/Inner Fuel Manifold | 72-41-04 | TD229596 | BER | 1895M83G13 | MAJ | Major Repair | Major repair | OEM | 10 | 20 | 3.375
2019 | Lufthansa | CFM56-5B | Ducts | Outer/Inner Fuel Manifold | 72-41-04 | TD229596 | BER | 1895M83G13 | MAD | Major Repair - FAR43 Minor | 72385 CFM56-5A Section replacement repair 083044 CFM56-5A Section replacement repair 093889 CFM56-7B Section replacement repair 103528 CFM56-5B Section replacement repair | DOA | 10 | 20 | 2.930
2019 | Lufthansa | CFM56-5B | Ducts | Outer/Inner Fuel Manifold | 72-41-04 | TD229596 | BER | 1895M83G13 | 003 | Service Bulletin | B 73-0044 Drain shroud replacement CFM56-5B SB 73-0055 Drain shroud replacement CFM56-5C SB 73-0128 Drain shroud replacement CFM56-5A | OEM | 10 | 20 | +750
2019 | Lufthansa | CFM56-5B | Ducts | Outer/Inner Fuel Manifold | 72-41-04 | TD229596 | BER | 1895M83G13 | 002 | Service Bulletin | B 73-005 Rework of inner and outer fuel manifolds CFM56-7B SB 73-0077 Rework of inner and outer fuel manifolds CFM56-7B SB 73-052 Rework of inner and outer fuel manifolds CFM56-5B SB 73-068 Rework of inner and outer fuel manifolds CFM56-5C SB 73-133 Rework of inner and outer fuel manifolds CFM56-5A Note: These Service Bulletins provides the plug installation of the inner and outer fuel manifolds No. 3 Bearing Aft. Stationary Seal Section Special Parts ATA-Capter 72-23-20 Place of Repair HAM Part-ID TX228471 TAT Inspection [cal. days] 8 TAT Repair [cal. days] 17 TAT not to exceed [cal. days] 38 Minimum Qty. [ea] 1 Additional Information: Cleaning & Inspection will be performed inhouse by LHT as well as Rep. 2 for PN 1853M10G02, Rep. 1 for PN 1462M20G01/G02 and Rep. 1, 4 for PN 1364M71G03/1853M15G01. All necessary other repairs will be subcontracted. Part Numbers 1364M71G03 1462M20G01 1462M20G02 1853M10G02 1853M10G04 1853M15G01 Offered Repairs (dependent on part number) Rep.Code Rep.No Repair Description Rep.Type Price per ea | OEM | 10 | 20 | +2.785
2019 | Lufthansa | CFM56-5B | Ducts | Outer/Inner Fuel Manifold | 72-41-04 | TD229596 | BER | 1895M83G14 | 00 | Cleaning & Inspection | I Cleaning and inspection | OEM | 10 | 20 | 580
2019 | Lufthansa | CFM56-5B | Ducts | Outer/Inner Fuel Manifold | 72-41-04 | TD229596 | BER | 1895M83G14 | MIR | Minor Repair | Minor repair | OEM | 10 | 20 | 895
2019 | Lufthansa | CFM56-5B | Ducts | Outer/Inner Fuel Manifold | 72-41-04 | TD229596 | BER | 1895M83G14 | MAJ | Major Repair | Major repair | OEM | 10 | 20 | 3.375
2019 | Lufthansa | CFM56-5B | Ducts | Outer/Inner Fuel Manifold | 72-41-04 | TD229596 | BER | 1895M83G14 | MAD | Major Repair - FAR43 Minor | 72385 CFM56-5A Section replacement repair 083044 CFM56-5A Section replacement repair 093889 CFM56-7B Section replacement repair 103528 CFM56-5B Section replacement repair | DOA | 10 | 20 | 2.930
2019 | Lufthansa | CFM56-5B | Ducts | Outer/Inner Fuel Manifold | 72-41-04 | TD229596 | BER | 1895M83G14 | 003 | Service Bulletin | B 73-0044 Drain shroud replacement CFM56-5B SB 73-0055 Drain shroud replacement CFM56-5C SB 73-0128 Drain shroud replacement CFM56-5A | OEM | 10 | 20 | +750
2019 | Lufthansa | CFM56-5B | Ducts | Outer/Inner Fuel Manifold | 72-41-04 | TD229596 | BER | 1895M83G14 | 002 | Service Bulletin | B 73-005 Rework of inner and outer fuel manifolds CFM56-7B SB 73-0077 Rework of inner and outer fuel manifolds CFM56-7B SB 73-052 Rework of inner and outer fuel manifolds CFM56-5B SB 73-068 Rework of inner and outer fuel manifolds CFM56-5C SB 73-133 Rework of inner and outer fuel manifolds CFM56-5A Note: These Service Bulletins provides the plug installation of the inner and outer fuel manifolds No. 3 Bearing Aft. Stationary Seal Section Special Parts ATA-Capter 72-23-20 Place of Repair HAM Part-ID TX228471 TAT Inspection [cal. days] 8 TAT Repair [cal. days] 17 TAT not to exceed [cal. days] 38 Minimum Qty. [ea] 1 Additional Information: Cleaning & Inspection will be performed inhouse by LHT as well as Rep. 2 for PN 1853M10G02, Rep. 1 for PN 1462M20G01/G02 and Rep. 1, 4 for PN 1364M71G03/1853M15G01. All necessary other repairs will be subcontracted. Part Numbers 1364M71G03 1462M20G01 1462M20G02 1853M10G02 1853M10G04 1853M15G01 Offered Repairs (dependent on part number) Rep.Code Rep.No Repair Description Rep.Type Price per ea | OEM | 10 | 20 | +2.785
2019 | Lufthansa | CFM56-5B | Ducts | Outer/Inner Fuel Manifold | 72-41-04 | TD229596 | BER | 1971M17G01 | 00 | Cleaning & Inspection | I Cleaning and inspection | OEM | 10 | 20 | 580
2019 | Lufthansa | CFM56-5B | Ducts | Outer/Inner Fuel Manifold | 72-41-04 | TD229596 | BER | 1971M17G01 | MIR | Minor Repair | Minor repair | OEM | 10 | 20 | 895
2019 | Lufthansa | CFM56-5B | Ducts | Outer/Inner Fuel Manifold | 72-41-04 | TD229596 | BER | 1971M17G01 | MAJ | Major Repair | Major repair | OEM | 10 | 20 | 3.375
2019 | Lufthansa | CFM56-5B | Ducts | Outer/Inner Fuel Manifold | 72-41-04 | TD229596 | BER | 1971M17G01 | MAD | Major Repair - FAR43 Minor | 72385 CFM56-5A Section replacement repair 083044 CFM56-5A Section replacement repair 093889 CFM56-7B Section replacement repair 103528 CFM56-5B Section replacement repair | DOA | 10 | 20 | 2.930
2019 | Lufthansa | CFM56-5B | Ducts | Outer/Inner Fuel Manifold | 72-41-04 | TD229596 | BER | 1971M17G01 | 003 | Service Bulletin | B 73-0044 Drain shroud replacement CFM56-5B SB 73-0055 Drain shroud replacement CFM56-5C SB 73-0128 Drain shroud replacement CFM56-5A | OEM | 10 | 20 | +750
2019 | Lufthansa | CFM56-5B | Ducts | Outer/Inner Fuel Manifold | 72-41-04 | TD229596 | BER | 1971M17G01 | 002 | Service Bulletin | B 73-005 Rework of inner and outer fuel manifolds CFM56-7B SB 73-0077 Rework of inner and outer fuel manifolds CFM56-7B SB 73-052 Rework of inner and outer fuel manifolds CFM56-5B SB 73-068 Rework of inner and outer fuel manifolds CFM56-5C SB 73-133 Rework of inner and outer fuel manifolds CFM56-5A Note: These Service Bulletins provides the plug installation of the inner and outer fuel manifolds No. 3 Bearing Aft. Stationary Seal Section Special Parts ATA-Capter 72-23-20 Place of Repair HAM Part-ID TX228471 TAT Inspection [cal. days] 8 TAT Repair [cal. days] 17 TAT not to exceed [cal. days] 38 Minimum Qty. [ea] 1 Additional Information: Cleaning & Inspection will be performed inhouse by LHT as well as Rep. 2 for PN 1853M10G02, Rep. 1 for PN 1462M20G01/G02 and Rep. 1, 4 for PN 1364M71G03/1853M15G01. All necessary other repairs will be subcontracted. Part Numbers 1364M71G03 1462M20G01 1462M20G02 1853M10G02 1853M10G04 1853M15G01 Offered Repairs (dependent on part number) Rep.Code Rep.No Repair Description Rep.Type Price per ea | OEM | 10 | 20 | +2.785
2019 | Lufthansa | CFM56-5B | Ducts | Outer/Inner Fuel Manifold | 72-41-04 | TD229596 | BER | 1971M18G01 | 00 | Cleaning & Inspection | I Cleaning and inspection | OEM | 10 | 20 | 580
2019 | Lufthansa | CFM56-5B | Ducts | Outer/Inner Fuel Manifold | 72-41-04 | TD229596 | BER | 1971M18G01 | MIR | Minor Repair | Minor repair | OEM | 10 | 20 | 895
2019 | Lufthansa | CFM56-5B | Ducts | Outer/Inner Fuel Manifold | 72-41-04 | TD229596 | BER | 1971M18G01 | MAJ | Major Repair | Major repair | OEM | 10 | 20 | 3.375
2019 | Lufthansa | CFM56-5B | Ducts | Outer/Inner Fuel Manifold | 72-41-04 | TD229596 | BER | 1971M18G01 | MAD | Major Repair - FAR43 Minor | 72385 CFM56-5A Section replacement repair 083044 CFM56-5A Section replacement repair 093889 CFM56-7B Section replacement repair 103528 CFM56-5B Section replacement repair | DOA | 10 | 20 | 2.930
2019 | Lufthansa | CFM56-5B | Ducts | Outer/Inner Fuel Manifold | 72-41-04 | TD229596 | BER | 1971M18G01 | 003 | Service Bulletin | B 73-0044 Drain shroud replacement CFM56-5B SB 73-0055 Drain shroud replacement CFM56-5C SB 73-0128 Drain shroud replacement CFM56-5A | OEM | 10 | 20 | +750
2019 | Lufthansa | CFM56-5B | Ducts | Outer/Inner Fuel Manifold | 72-41-04 | TD229596 | BER | 1971M18G01 | 002 | Service Bulletin | B 73-005 Rework of inner and outer fuel manifolds CFM56-7B SB 73-0077 Rework of inner and outer fuel manifolds CFM56-7B SB 73-052 Rework of inner and outer fuel manifolds CFM56-5B SB 73-068 Rework of inner and outer fuel manifolds CFM56-5C SB 73-133 Rework of inner and outer fuel manifolds CFM56-5A Note: These Service Bulletins provides the plug installation of the inner and outer fuel manifolds No. 3 Bearing Aft. Stationary Seal Section Special Parts ATA-Capter 72-23-20 Place of Repair HAM Part-ID TX228471 TAT Inspection [cal. days] 8 TAT Repair [cal. days] 17 TAT not to exceed [cal. days] 38 Minimum Qty. [ea] 1 Additional Information: Cleaning & Inspection will be performed inhouse by LHT as well as Rep. 2 for PN 1853M10G02, Rep. 1 for PN 1462M20G01/G02 and Rep. 1, 4 for PN 1364M71G03/1853M15G01. All necessary other repairs will be subcontracted. Part Numbers 1364M71G03 1462M20G01 1462M20G02 1853M10G02 1853M10G04 1853M15G01 Offered Repairs (dependent on part number) Rep.Code Rep.No Repair Description Rep.Type Price per ea | OEM | 10 | 20 | +2.785
2019 | Lufthansa | CFM56-5B | Ducts | Outer/Inner Fuel Manifold | 72-41-04 | TD229596 | BER | 1971M63G01 | 00 | Cleaning & Inspection | I Cleaning and inspection | OEM | 10 | 20 | 580
2019 | Lufthansa | CFM56-5B | Ducts | Outer/Inner Fuel Manifold | 72-41-04 | TD229596 | BER | 1971M63G01 | MIR | Minor Repair | Minor repair | OEM | 10 | 20 | 895
2019 | Lufthansa | CFM56-5B | Ducts | Outer/Inner Fuel Manifold | 72-41-04 | TD229596 | BER | 1971M63G01 | MAJ | Major Repair | Major repair | OEM | 10 | 20 | 3.375
2019 | Lufthansa | CFM56-5B | Ducts | Outer/Inner Fuel Manifold | 72-41-04 | TD229596 | BER | 1971M63G01 | MAD | Major Repair - FAR43 Minor | 72385 CFM56-5A Section replacement repair 083044 CFM56-5A Section replacement repair 093889 CFM56-7B Section replacement repair 103528 CFM56-5B Section replacement repair | DOA | 10 | 20 | 2.930
2019 | Lufthansa | CFM56-5B | Ducts | Outer/Inner Fuel Manifold | 72-41-04 | TD229596 | BER | 1971M63G01 | 003 | Service Bulletin | B 73-0044 Drain shroud replacement CFM56-5B SB 73-0055 Drain shroud replacement CFM56-5C SB 73-0128 Drain shroud replacement CFM56-5A | OEM | 10 | 20 | +750
2019 | Lufthansa | CFM56-5B | Ducts | Outer/Inner Fuel Manifold | 72-41-04 | TD229596 | BER | 1971M63G01 | 002 | Service Bulletin | B 73-005 Rework of inner and outer fuel manifolds CFM56-7B SB 73-0077 Rework of inner and outer fuel manifolds CFM56-7B SB 73-052 Rework of inner and outer fuel manifolds CFM56-5B SB 73-068 Rework of inner and outer fuel manifolds CFM56-5C SB 73-133 Rework of inner and outer fuel manifolds CFM56-5A Note: These Service Bulletins provides the plug installation of the inner and outer fuel manifolds No. 3 Bearing Aft. Stationary Seal Section Special Parts ATA-Capter 72-23-20 Place of Repair HAM Part-ID TX228471 TAT Inspection [cal. days] 8 TAT Repair [cal. days] 17 TAT not to exceed [cal. days] 38 Minimum Qty. [ea] 1 Additional Information: Cleaning & Inspection will be performed inhouse by LHT as well as Rep. 2 for PN 1853M10G02, Rep. 1 for PN 1462M20G01/G02 and Rep. 1, 4 for PN 1364M71G03/1853M15G01. All necessary other repairs will be subcontracted. Part Numbers 1364M71G03 1462M20G01 1462M20G02 1853M10G02 1853M10G04 1853M15G01 Offered Repairs (dependent on part number) Rep.Code Rep.No Repair Description Rep.Type Price per ea | OEM | 10 | 20 | +2.785
2019 | Lufthansa | CFM56-5B | Ducts | Outer/Inner Fuel Manifold | 72-41-04 | TD229596 | BER | 1971M63G02 | 00 | Cleaning & Inspection | I Cleaning and inspection | OEM | 10 | 20 | 580
2019 | Lufthansa | CFM56-5B | Ducts | Outer/Inner Fuel Manifold | 72-41-04 | TD229596 | BER | 1971M63G02 | MIR | Minor Repair | Minor repair | OEM | 10 | 20 | 895
2019 | Lufthansa | CFM56-5B | Ducts | Outer/Inner Fuel Manifold | 72-41-04 | TD229596 | BER | 1971M63G02 | MAJ | Major Repair | Major repair | OEM | 10 | 20 | 3.375
2019 | Lufthansa | CFM56-5B | Ducts | Outer/Inner Fuel Manifold | 72-41-04 | TD229596 | BER | 1971M63G02 | MAD | Major Repair - FAR43 Minor | 72385 CFM56-5A Section replacement repair 083044 CFM56-5A Section replacement repair 093889 CFM56-7B Section replacement repair 103528 CFM56-5B Section replacement repair | DOA | 10 | 20 | 2.930
2019 | Lufthansa | CFM56-5B | Ducts | Outer/Inner Fuel Manifold | 72-41-04 | TD229596 | BER | 1971M63G02 | 003 | Service Bulletin | B 73-0044 Drain shroud replacement CFM56-5B SB 73-0055 Drain shroud replacement CFM56-5C SB 73-0128 Drain shroud replacement CFM56-5A | OEM | 10 | 20 | +750
2019 | Lufthansa | CFM56-5B | Ducts | Outer/Inner Fuel Manifold | 72-41-04 | TD229596 | BER | 1971M63G02 | 002 | Service Bulletin | B 73-005 Rework of inner and outer fuel manifolds CFM56-7B SB 73-0077 Rework of inner and outer fuel manifolds CFM56-7B SB 73-052 Rework of inner and outer fuel manifolds CFM56-5B SB 73-068 Rework of inner and outer fuel manifolds CFM56-5C SB 73-133 Rework of inner and outer fuel manifolds CFM56-5A Note: These Service Bulletins provides the plug installation of the inner and outer fuel manifolds No. 3 Bearing Aft. Stationary Seal Section Special Parts ATA-Capter 72-23-20 Place of Repair HAM Part-ID TX228471 TAT Inspection [cal. days] 8 TAT Repair [cal. days] 17 TAT not to exceed [cal. days] 38 Minimum Qty. [ea] 1 Additional Information: Cleaning & Inspection will be performed inhouse by LHT as well as Rep. 2 for PN 1853M10G02, Rep. 1 for PN 1462M20G01/G02 and Rep. 1, 4 for PN 1364M71G03/1853M15G01. All necessary other repairs will be subcontracted. Part Numbers 1364M71G03 1462M20G01 1462M20G02 1853M10G02 1853M10G04 1853M15G01 Offered Repairs (dependent on part number) Rep.Code Rep.No Repair Description Rep.Type Price per ea | OEM | 10 | 20 | +2.785
2019 | Lufthansa | CFM56-5B | Ducts | Outer/Inner Fuel Manifold | 72-41-04 | TD229596 | BER | 1971M95G01 | 00 | Cleaning & Inspection | I Cleaning and inspection | OEM | 10 | 20 | 580
2019 | Lufthansa | CFM56-5B | Ducts | Outer/Inner Fuel Manifold | 72-41-04 | TD229596 | BER | 1971M95G01 | MIR | Minor Repair | Minor repair | OEM | 10 | 20 | 895
2019 | Lufthansa | CFM56-5B | Ducts | Outer/Inner Fuel Manifold | 72-41-04 | TD229596 | BER | 1971M95G01 | MAJ | Major Repair | Major repair | OEM | 10 | 20 | 3.375
2019 | Lufthansa | CFM56-5B | Ducts | Outer/Inner Fuel Manifold | 72-41-04 | TD229596 | BER | 1971M95G01 | MAD | Major Repair - FAR43 Minor | 72385 CFM56-5A Section replacement repair 083044 CFM56-5A Section replacement repair 093889 CFM56-7B Section replacement repair 103528 CFM56-5B Section replacement repair | DOA | 10 | 20 | 2.930
2019 | Lufthansa | CFM56-5B | Ducts | Outer/Inner Fuel Manifold | 72-41-04 | TD229596 | BER | 1971M95G01 | 003 | Service Bulletin | B 73-0044 Drain shroud replacement CFM56-5B SB 73-0055 Drain shroud replacement CFM56-5C SB 73-0128 Drain shroud replacement CFM56-5A | OEM | 10 | 20 | +750
2019 | Lufthansa | CFM56-5B | Ducts | Outer/Inner Fuel Manifold | 72-41-04 | TD229596 | BER | 1971M95G01 | 002 | Service Bulletin | B 73-005 Rework of inner and outer fuel manifolds CFM56-7B SB 73-0077 Rework of inner and outer fuel manifolds CFM56-7B SB 73-052 Rework of inner and outer fuel manifolds CFM56-5B SB 73-068 Rework of inner and outer fuel manifolds CFM56-5C SB 73-133 Rework of inner and outer fuel manifolds CFM56-5A Note: These Service Bulletins provides the plug installation of the inner and outer fuel manifolds No. 3 Bearing Aft. Stationary Seal Section Special Parts ATA-Capter 72-23-20 Place of Repair HAM Part-ID TX228471 TAT Inspection [cal. days] 8 TAT Repair [cal. days] 17 TAT not to exceed [cal. days] 38 Minimum Qty. [ea] 1 Additional Information: Cleaning & Inspection will be performed inhouse by LHT as well as Rep. 2 for PN 1853M10G02, Rep. 1 for PN 1462M20G01/G02 and Rep. 1, 4 for PN 1364M71G03/1853M15G01. All necessary other repairs will be subcontracted. Part Numbers 1364M71G03 1462M20G01 1462M20G02 1853M10G02 1853M10G04 1853M15G01 Offered Repairs (dependent on part number) Rep.Code Rep.No Repair Description Rep.Type Price per ea | OEM | 10 | 20 | +2.785
2019 | Lufthansa | CFM56-5B | Ducts | Outer/Inner Fuel Manifold | 72-41-04 | TD229596 | BER | 1971M96G01 | 00 | Cleaning & Inspection | I Cleaning and inspection | OEM | 10 | 20 | 580
2019 | Lufthansa | CFM56-5B | Ducts | Outer/Inner Fuel Manifold | 72-41-04 | TD229596 | BER | 1971M96G01 | MIR | Minor Repair | Minor repair | OEM | 10 | 20 | 895
2019 | Lufthansa | CFM56-5B | Ducts | Outer/Inner Fuel Manifold | 72-41-04 | TD229596 | BER | 1971M96G01 | MAJ | Major Repair | Major repair | OEM | 10 | 20 | 3.375
2019 | Lufthansa | CFM56-5B | Ducts | Outer/Inner Fuel Manifold | 72-41-04 | TD229596 | BER | 1971M96G01 | MAD | Major Repair - FAR43 Minor | 72385 CFM56-5A Section replacement repair 083044 CFM56-5A Section replacement repair 093889 CFM56-7B Section replacement repair 103528 CFM56-5B Section replacement repair | DOA | 10 | 20 | 2.930
2019 | Lufthansa | CFM56-5B | Ducts | Outer/Inner Fuel Manifold | 72-41-04 | TD229596 | BER | 1971M96G01 | 003 | Service Bulletin | B 73-0044 Drain shroud replacement CFM56-5B SB 73-0055 Drain shroud replacement CFM56-5C SB 73-0128 Drain shroud replacement CFM56-5A | OEM | 10 | 20 | +750
2019 | Lufthansa | CFM56-5B | Ducts | Outer/Inner Fuel Manifold | 72-41-04 | TD229596 | BER | 1971M96G01 | 002 | Service Bulletin | B 73-005 Rework of inner and outer fuel manifolds CFM56-7B SB 73-0077 Rework of inner and outer fuel manifolds CFM56-7B SB 73-052 Rework of inner and outer fuel manifolds CFM56-5B SB 73-068 Rework of inner and outer fuel manifolds CFM56-5C SB 73-133 Rework of inner and outer fuel manifolds CFM56-5A Note: These Service Bulletins provides the plug installation of the inner and outer fuel manifolds No. 3 Bearing Aft. Stationary Seal Section Special Parts ATA-Capter 72-23-20 Place of Repair HAM Part-ID TX228471 TAT Inspection [cal. days] 8 TAT Repair [cal. days] 17 TAT not to exceed [cal. days] 38 Minimum Qty. [ea] 1 Additional Information: Cleaning & Inspection will be performed inhouse by LHT as well as Rep. 2 for PN 1853M10G02, Rep. 1 for PN 1462M20G01/G02 and Rep. 1, 4 for PN 1364M71G03/1853M15G01. All necessary other repairs will be subcontracted. Part Numbers 1364M71G03 1462M20G01 1462M20G02 1853M10G02 1853M10G04 1853M15G01 Offered Repairs (dependent on part number) Rep.Code Rep.No Repair Description Rep.Type Price per ea | OEM | 10 | 20 | +2.785
2019 | Lufthansa | CFM56-5B | Ducts | Outer/Inner Fuel Manifold | 72-41-04 | TD229596 | BER | 2046M42G01 | 00 | Cleaning & Inspection | I Cleaning and inspection | OEM | 10 | 20 | 580
2019 | Lufthansa | CFM56-5B | Ducts | Outer/Inner Fuel Manifold | 72-41-04 | TD229596 | BER | 2046M42G01 | MIR | Minor Repair | Minor repair | OEM | 10 | 20 | 895
2019 | Lufthansa | CFM56-5B | Ducts | Outer/Inner Fuel Manifold | 72-41-04 | TD229596 | BER | 2046M42G01 | MAJ | Major Repair | Major repair | OEM | 10 | 20 | 3.375
2019 | Lufthansa | CFM56-5B | Ducts | Outer/Inner Fuel Manifold | 72-41-04 | TD229596 | BER | 2046M42G01 | MAD | Major Repair - FAR43 Minor | 72385 CFM56-5A Section replacement repair 083044 CFM56-5A Section replacement repair 093889 CFM56-7B Section replacement repair 103528 CFM56-5B Section replacement repair | DOA | 10 | 20 | 2.930
2019 | Lufthansa | CFM56-5B | Ducts | Outer/Inner Fuel Manifold | 72-41-04 | TD229596 | BER | 2046M42G01 | 003 | Service Bulletin | B 73-0044 Drain shroud replacement CFM56-5B SB 73-0055 Drain shroud replacement CFM56-5C SB 73-0128 Drain shroud replacement CFM56-5A | OEM | 10 | 20 | +750
2019 | Lufthansa | CFM56-5B | Ducts | Outer/Inner Fuel Manifold | 72-41-04 | TD229596 | BER | 2046M42G01 | 002 | Service Bulletin | B 73-005 Rework of inner and outer fuel manifolds CFM56-7B SB 73-0077 Rework of inner and outer fuel manifolds CFM56-7B SB 73-052 Rework of inner and outer fuel manifolds CFM56-5B SB 73-068 Rework of inner and outer fuel manifolds CFM56-5C SB 73-133 Rework of inner and outer fuel manifolds CFM56-5A Note: These Service Bulletins provides the plug installation of the inner and outer fuel manifolds No. 3 Bearing Aft. Stationary Seal Section Special Parts ATA-Capter 72-23-20 Place of Repair HAM Part-ID TX228471 TAT Inspection [cal. days] 8 TAT Repair [cal. days] 17 TAT not to exceed [cal. days] 38 Minimum Qty. [ea] 1 Additional Information: Cleaning & Inspection will be performed inhouse by LHT as well as Rep. 2 for PN 1853M10G02, Rep. 1 for PN 1462M20G01/G02 and Rep. 1, 4 for PN 1364M71G03/1853M15G01. All necessary other repairs will be subcontracted. Part Numbers 1364M71G03 1462M20G01 1462M20G02 1853M10G02 1853M10G04 1853M15G01 Offered Repairs (dependent on part number) Rep.Code Rep.No Repair Description Rep.Type Price per ea | OEM | 10 | 20 | +2.785
2019 | Lufthansa | CFM56-5B | Ducts | Outer/Inner Fuel Manifold | 72-41-04 | TD229596 | BER | 2046M45G01 | 00 | Cleaning & Inspection | I Cleaning and inspection | OEM | 10 | 20 | 580
2019 | Lufthansa | CFM56-5B | Ducts | Outer/Inner Fuel Manifold | 72-41-04 | TD229596 | BER | 2046M45G01 | MIR | Minor Repair | Minor repair | OEM | 10 | 20 | 895
2019 | Lufthansa | CFM56-5B | Ducts | Outer/Inner Fuel Manifold | 72-41-04 | TD229596 | BER | 2046M45G01 | MAJ | Major Repair | Major repair | OEM | 10 | 20 | 3.375
2019 | Lufthansa | CFM56-5B | Ducts | Outer/Inner Fuel Manifold | 72-41-04 | TD229596 | BER | 2046M45G01 | MAD | Major Repair - FAR43 Minor | 72385 CFM56-5A Section replacement repair 083044 CFM56-5A Section replacement repair 093889 CFM56-7B Section replacement repair 103528 CFM56-5B Section replacement repair | DOA | 10 | 20 | 2.930
2019 | Lufthansa | CFM56-5B | Ducts | Outer/Inner Fuel Manifold | 72-41-04 | TD229596 | BER | 2046M45G01 | 003 | Service Bulletin | B 73-0044 Drain shroud replacement CFM56-5B SB 73-0055 Drain shroud replacement CFM56-5C SB 73-0128 Drain shroud replacement CFM56-5A | OEM | 10 | 20 | +750
2019 | Lufthansa | CFM56-5B | Ducts | Outer/Inner Fuel Manifold | 72-41-04 | TD229596 | BER | 2046M45G01 | 002 | Service Bulletin | B 73-005 Rework of inner and outer fuel manifolds CFM56-7B SB 73-0077 Rework of inner and outer fuel manifolds CFM56-7B SB 73-052 Rework of inner and outer fuel manifolds CFM56-5B SB 73-068 Rework of inner and outer fuel manifolds CFM56-5C SB 73-133 Rework of inner and outer fuel manifolds CFM56-5A Note: These Service Bulletins provides the plug installation of the inner and outer fuel manifolds No. 3 Bearing Aft. Stationary Seal Section Special Parts ATA-Capter 72-23-20 Place of Repair HAM Part-ID TX228471 TAT Inspection [cal. days] 8 TAT Repair [cal. days] 17 TAT not to exceed [cal. days] 38 Minimum Qty. [ea] 1 Additional Information: Cleaning & Inspection will be performed inhouse by LHT as well as Rep. 2 for PN 1853M10G02, Rep. 1 for PN 1462M20G01/G02 and Rep. 1, 4 for PN 1364M71G03/1853M15G01. All necessary other repairs will be subcontracted. Part Numbers 1364M71G03 1462M20G01 1462M20G02 1853M10G02 1853M10G04 1853M15G01 Offered Repairs (dependent on part number) Rep.Code Rep.No Repair Description Rep.Type Price per ea | OEM | 10 | 20 | +2.785
2019 | Lufthansa | CFM56-5B | Ducts | Outer/Inner Fuel Manifold | 72-41-04 | TD229596 | BER | 2046M62G01 | 00 | Cleaning & Inspection | I Cleaning and inspection | OEM | 10 | 20 | 580
2019 | Lufthansa | CFM56-5B | Ducts | Outer/Inner Fuel Manifold | 72-41-04 | TD229596 | BER | 2046M62G01 | MIR | Minor Repair | Minor repair | OEM | 10 | 20 | 895
2019 | Lufthansa | CFM56-5B | Ducts | Outer/Inner Fuel Manifold | 72-41-04 | TD229596 | BER | 2046M62G01 | MAJ | Major Repair | Major repair | OEM | 10 | 20 | 3.375
2019 | Lufthansa | CFM56-5B | Ducts | Outer/Inner Fuel Manifold | 72-41-04 | TD229596 | BER | 2046M62G01 | MAD | Major Repair - FAR43 Minor | 72385 CFM56-5A Section replacement repair 083044 CFM56-5A Section replacement repair 093889 CFM56-7B Section replacement repair 103528 CFM56-5B Section replacement repair | DOA | 10 | 20 | 2.930
2019 | Lufthansa | CFM56-5B | Ducts | Outer/Inner Fuel Manifold | 72-41-04 | TD229596 | BER | 2046M62G01 | 003 | Service Bulletin | B 73-0044 Drain shroud replacement CFM56-5B SB 73-0055 Drain shroud replacement CFM56-5C SB 73-0128 Drain shroud replacement CFM56-5A | OEM | 10 | 20 | +750
2019 | Lufthansa | CFM56-5B | Ducts | Outer/Inner Fuel Manifold | 72-41-04 | TD229596 | BER | 2046M62G01 | 002 | Service Bulletin | B 73-005 Rework of inner and outer fuel manifolds CFM56-7B SB 73-0077 Rework of inner and outer fuel manifolds CFM56-7B SB 73-052 Rework of inner and outer fuel manifolds CFM56-5B SB 73-068 Rework of inner and outer fuel manifolds CFM56-5C SB 73-133 Rework of inner and outer fuel manifolds CFM56-5A Note: These Service Bulletins provides the plug installation of the inner and outer fuel manifolds No. 3 Bearing Aft. Stationary Seal Section Special Parts ATA-Capter 72-23-20 Place of Repair HAM Part-ID TX228471 TAT Inspection [cal. days] 8 TAT Repair [cal. days] 17 TAT not to exceed [cal. days] 38 Minimum Qty. [ea] 1 Additional Information: Cleaning & Inspection will be performed inhouse by LHT as well as Rep. 2 for PN 1853M10G02, Rep. 1 for PN 1462M20G01/G02 and Rep. 1, 4 for PN 1364M71G03/1853M15G01. All necessary other repairs will be subcontracted. Part Numbers 1364M71G03 1462M20G01 1462M20G02 1853M10G02 1853M10G04 1853M15G01 Offered Repairs (dependent on part number) Rep.Code Rep.No Repair Description Rep.Type Price per ea | OEM | 10 | 20 | +2.785
2019 | Lufthansa | CFM56-5B | Ducts | Outer/Inner Fuel Manifold | 72-41-04 | TD229596 | BER | 2046M63G01 | 00 | Cleaning & Inspection | I Cleaning and inspection | OEM | 10 | 20 | 580
2019 | Lufthansa | CFM56-5B | Ducts | Outer/Inner Fuel Manifold | 72-41-04 | TD229596 | BER | 2046M63G01 | MIR | Minor Repair | Minor repair | OEM | 10 | 20 | 895
2019 | Lufthansa | CFM56-5B | Ducts | Outer/Inner Fuel Manifold | 72-41-04 | TD229596 | BER | 2046M63G01 | MAJ | Major Repair | Major repair | OEM | 10 | 20 | 3.375
2019 | Lufthansa | CFM56-5B | Ducts | Outer/Inner Fuel Manifold | 72-41-04 | TD229596 | BER | 2046M63G01 | MAD | Major Repair - FAR43 Minor | 72385 CFM56-5A Section replacement repair 083044 CFM56-5A Section replacement repair 093889 CFM56-7B Section replacement repair 103528 CFM56-5B Section replacement repair | DOA | 10 | 20 | 2.930
2019 | Lufthansa | CFM56-5B | Ducts | Outer/Inner Fuel Manifold | 72-41-04 | TD229596 | BER | 2046M63G01 | 003 | Service Bulletin | B 73-0044 Drain shroud replacement CFM56-5B SB 73-0055 Drain shroud replacement CFM56-5C SB 73-0128 Drain shroud replacement CFM56-5A | OEM | 10 | 20 | +750
2019 | Lufthansa | CFM56-5B | Ducts | Outer/Inner Fuel Manifold | 72-41-04 | TD229596 | BER | 2046M63G01 | 002 | Service Bulletin | B 73-005 Rework of inner and outer fuel manifolds CFM56-7B SB 73-0077 Rework of inner and outer fuel manifolds CFM56-7B SB 73-052 Rework of inner and outer fuel manifolds CFM56-5B SB 73-068 Rework of inner and outer fuel manifolds CFM56-5C SB 73-133 Rework of inner and outer fuel manifolds CFM56-5A Note: These Service Bulletins provides the plug installation of the inner and outer fuel manifolds No. 3 Bearing Aft. Stationary Seal Section Special Parts ATA-Capter 72-23-20 Place of Repair HAM Part-ID TX228471 TAT Inspection [cal. days] 8 TAT Repair [cal. days] 17 TAT not to exceed [cal. days] 38 Minimum Qty. [ea] 1 Additional Information: Cleaning & Inspection will be performed inhouse by LHT as well as Rep. 2 for PN 1853M10G02, Rep. 1 for PN 1462M20G01/G02 and Rep. 1, 4 for PN 1364M71G03/1853M15G01. All necessary other repairs will be subcontracted. Part Numbers 1364M71G03 1462M20G01 1462M20G02 1853M10G02 1853M10G04 1853M15G01 Offered Repairs (dependent on part number) Rep.Code Rep.No Repair Description Rep.Type Price per ea | OEM | 10 | 20 | +2.785
2019 | Lufthansa | CFM56-5B | Parts | No. 3 Bearing Aft. Stationary Seal | 72-23-20 | TX228471 | HAM | 1364M71G03 | 00 | Cleaning & Inspection | I Cleaning and inspection | OEM | 8 | 17 | 660
2019 | Lufthansa | CFM56-5B | Parts | No. 3 Bearing Aft. Stationary Seal | 72-23-20 | TX228471 | HAM | 1364M71G03 | 004 | Extended Repair | 04 Repair of the Cover Plate Weld Rep 04 | OEM | 8 | 17 | +2.400
2019 | Lufthansa | CFM56-5B | Parts | No. 3 Bearing Aft. Stationary Seal | 72-23-20 | TX228471 | HAM | 1364M71G03 | 003 | Extended Repair | 1 Replacement of Teflon Seal Rep 01 | OEM | 8 | 17 | +1.970
2019 | Lufthansa | CFM56-5B | Parts | No. 3 Bearing Aft. Stationary Seal | 72-23-20 | TX228471 | HAM | 1364M71G03 | 001 | Extended Repair | 2 Replacement of Teflon Seal Rep 02 | OEM | 8 | 17 | +1.695
2019 | Lufthansa | CFM56-5B | Parts | No. 3 Bearing Aft. Stationary Seal | 72-23-20 | TX228471 | HAM | 1364M71G03 | 002 | Service Bulletin | B 72-0603 Teflon Seal and Drain Cover Replacement SB Subcontract Note: Repair will only be performed in the course of an engine overhaul. LPT Airseal Stg. 3 Section Turbine ATA-Capter 72-54-06 Place of Repair HAM Part-ID TX220774 TAT Inspection [cal. days] 7 TAT Repair [cal. days] 18 TAT not to exceed [cal. days] 30 Minimum Qty. [ea] 1 Part Numbers 338-111-701-0 338-111-703-0 Offered Repairs (dependent on part number) Rep.Code Rep.No Repair Description Rep.Type Price per ea | OEM | 8 | 17 | +8.975